## field_descriptions
Column Name | Description
SEQUENCE NUMBER | Row number assigned to each observation. Included for purposes of sorting to original order.
CAMD_STATE | The state where the facility is located in CAMD's data.
CAMD_FACILITY_NAME | The name of the facility in CAMD's data.
CAMD_PLANT_ID | The unique ID (also known as ORIS code/ORISPL code) of the facility in CAMD's data. (CAMD key)
CAMD_UNIT_ID | The unique ID for a combustion unit at a facility in CAMD's data. (CAMD key)
CAMD_GENERATOR_ID | The unique ID for a generator at a facility in CAMD's data. (CAMD key)
CAMD_NAMEPLATE_CAPACITY | The maximum rated output of the generator in CAMD's data, prime mover, or other electric power production equipment under specific conditions designated by the manufacturer. Expressed in MW.
CAMD_FUEL_TYPE | The primary fuel type for the unit in CAMD's data.
CAMD_LATITUDE | The latitude of the facility in CAMD's data.
CAMD_LONGITUDE | The longitude of the facility in CAMD's data.
CAMD_STATUS | The status of the unit in CAMD's data. Either OPR (Operating), LTCS (Long-term cold storage), or RET (Retired).
CAMD_STATUS_DATE | The date on which the status of the unit last changed in CAMD's data. For example, the date on which the unit changed from operating to retired.
CAMD_RETIRE_YEAR | The year in which the unit retired in CAMD's data.
MOD_CAMD_UNIT_ID | The resulting CAMD unit ID used to create a match between CAMD and EIA. It may be the same as the original if it was matched without modifications.
MOD_CAMD_GENERATOR_ID | The resulting CAMD generator ID used to create a match between CAMD and EIA. It may be the same as the original if it was matched without modifications.
EIA_STATE | The state where the facility is located in EIA's data.
EIA_PLANT_NAME | The name of the facility in EIA's data.
EIA_PLANT_ID | The unique ID of the facility in EIA's data. (EIA key)
EIA_GENERATOR_ID | The unique ID for a generator at a facility in EIA's data. (EIA key)
EIA_NAMEPLATE_CAPACITY | The highest value on the generator nameplate in megawatts rounded to the nearest tenth. Expressed in MW.
EIA_BOILER_ID | The unique ID for a steam boiler unit at a facility in EIA's data. (EIA key)
EIA_UNIT_TYPE | The prime mover (devices-e.g., gas turbine, steam turbine-that convert fuels to electrical energy via a generator) for an EIA unit. See reference table 2 in EIA-860 LayoutY{data_year}.xlsx or https://www.epa.gov/sites/production/files/2017-01/egrid_code_lookup.xlsx
EIA_FUEL_TYPE | The primary fuel type for the unit in EIA's data.
EIA_LATITUDE | The latitude of the facility in EIA's data.
EIA_LONGITUDE | The longitude of the facility in EIA's data.
EIA_RETIRE_YEAR | The year in which the unit retired in EIA's data.
PLANT_ID_CHANGE_FLAG | A flag to indicate whether the EIA Plant ID was changed to match a CAMD ORIS Code according to a list of known discrepancies between CAMD ORIS code and EIA Plant ID. The list is linked in the README.
MOD_EIA_PLANT_ID | The resulting EIA plant ID used to create a match between CAMD and EIA before any matching occurs. See "plant_id_manual_matches" sheet within the manual matches file.
MOD_EIA_BOILER_ID | The resulting EIA boiler ID used to create a match between CAMD and EIA during Step 2. It may be the same as the original if it was matched without modifications.
MOD_EIA_GENERATOR_ID_BOILER | The resulting EIA generator ID used to create a match between CAMD and EIA during Step 2. It may be the same as the original if it was matched without modifications.
MOD_EIA_GENERATOR_ID_GEN | The resulting EIA generator ID used to create a match between CAMD and EIA during Step 1, matching CAMD generators to EIA generators on CAMD and EIA plant and generator IDs. It may be the same as the original if it was matched without modifications.
MATCH_TYPE_GEN | The type of match made during Step 1, matching CAMD generators to EIA generators on CAMD and EIA plant and generator IDs. Any applied modifier sub-steps are also indicated in this field.
MATCH_TYPE_BOILER | The type of match made during Step 2, matching CAMD units and generators to EIA boilers and generators on CAMD and EIA plant, unit/boiler, and generator IDs. Any applied modifier sub-steps are also indicated in this field.

## epa_eia_crosswalk
SEQUENCE_NUMBER | CAMD_STATE | CAMD_FACILITY_NAME | CAMD_PLANT_ID | CAMD_UNIT_ID | CAMD_GENERATOR_ID | CAMD_NAMEPLATE_CAPACITY | CAMD_FUEL_TYPE | CAMD_LATITUDE | CAMD_LONGITUDE | CAMD_STATUS | CAMD_STATUS_DATE | CAMD_RETIRE_YEAR | MOD_CAMD_UNIT_ID | MOD_CAMD_GENERATOR_ID | EIA_STATE | EIA_PLANT_NAME | EIA_PLANT_ID | EIA_GENERATOR_ID | EIA_NAMEPLATE_CAPACITY | EIA_BOILER_ID | EIA_UNIT_TYPE | EIA_FUEL_TYPE | EIA_LATITUDE | EIA_LONGITUDE | EIA_RETIRE_YEAR | PLANT_ID_CHANGE_FLAG | MOD_EIA_PLANT_ID | MOD_EIA_BOILER_ID | MOD_EIA_GENERATOR_ID_BOILER | MOD_EIA_GENERATOR_ID_GEN | MATCH_TYPE_GEN | MATCH_TYPE_BOILER
1 | AL | Barry | 3 | 1 | 1 | 153.1 | Pipeline Natural Gas | 31.0069 | -88.0103 | OPR | 1954-02-11T00:00:00 | 0 | 1 | 1 | AL | Barry | 3 | 1 | 153.1 | 1 | ST | NG | 31.0069 | -88.0103 | 0 | 0 | 3 | 1 | 1 | 1 | 3_1_Generator (generators) match on plant and gen IDs Step 1a: Exact match | 6_1_EnviroAssoc (boilers and generators) match on plant, boiler, and gen IDs Step 2a: Exact match
2 | AL | Barry | 3 | 2 | 2 | 153.1 | Pipeline Natural Gas | 31.0069 | -88.0103 | OPR | 1954-06-18T00:00:00 | 0 | 2 | 2 | AL | Barry | 3 | 2 | 153.1 | 2 | ST | NG | 31.0069 | -88.0103 | 0 | 0 | 3 | 2 | 2 | 2 | 3_1_Generator (generators) match on plant and gen IDs Step 1a: Exact match | 6_1_EnviroAssoc (boilers and generators) match on plant, boiler, and gen IDs Step 2a: Exact match
3 | AL | Barry | 3 | 3 | 3 | 272 |  | 31.0069 | -88.0103 | RET | 2015-08-24T00:00:00 | 2015 | 3 | 3 | AL | Barry | 3 | 3 | 272 | 3 | ST | BIT | 31.0069 | -88.0103 | 2015 | 0 | 3 | 3 | 3 | 3 | 3_1_Generator (generators) match on plant and gen IDs Step 1a: Exact match | 6_1_EnviroAssoc (boilers and generators) match on plant, boiler, and gen IDs Step 2a: Exact match
4 | AL | Barry | 3 | 4 | 4 | 403.8 | Pipeline Natural Gas | 31.0069 | -88.0103 | OPR | 1969-05-28T00:00:00 | 0 | 4 | 4 | AL | Barry | 3 | 4 | 403.7 | 4 | ST | BIT | 31.0069 | -88.0103 | 0 | 0 | 3 | 4 | 4 | 4 | 3_1_Generator (generators) match on plant and gen IDs Step 1a: Exact match | 6_1_EnviroAssoc (boilers and generators) match on plant, boiler, and gen IDs Step 2a: Exact match
5 | AL | Barry | 3 | 5 | 5 | 788.8 | Coal | 31.0069 | -88.0103 | OPR | 1971-07-24T00:00:00 | 0 | 5 | 5 | AL | Barry | 3 | 5 | 788.8 | 5 | ST | BIT | 31.0069 | -88.0103 | 0 | 0 | 3 | 5 | 5 | 5 | 3_1_Generator (generators) match on plant and gen IDs Step 1a: Exact match | 6_1_EnviroAssoc (boilers and generators) match on plant, boiler, and gen IDs Step 2a: Exact match
6 | AL | Barry | 3 | 6A | A1CT | 170.1 | Pipeline Natural Gas | 31.0069 | -88.0103 | OPR | 2000-02-22T00:00:00 | 0 | 6A | A1CT | AL | Barry | 3 | A1CT | 170.1 |  | CT | NG | 31.0069 | -88.0103 | 0 | 0 | 3 |  |  | A1CT | 3_1_Generator (generators) match on plant and gen IDs Step 1a: Exact match
7 | AL | Barry | 3 | 6A | A1ST | 191.8 | Pipeline Natural Gas | 31.0069 | -88.0103 | OPR | 2000-02-22T00:00:00 | 0 | 6A | A1ST | AL | Barry | 3 | A1ST | 195.2 | 6A | CA | NG | 31.0069 | -88.0103 | 0 | 0 | 3 | 6A | A1ST | A1ST | 3_1_Generator (generators) match on plant and gen IDs Step 1a: Exact match | 6_1_EnviroAssoc (boilers and generators) match on plant, boiler, and gen IDs Step 2a: Exact match
8 | AL | Barry | 3 | 6B | A1CT2 | 170.1 | Pipeline Natural Gas | 31.0069 | -88.0103 | OPR | 2000-02-22T00:00:00 | 0 | 6B | A1CT2 | AL | Barry | 3 | A1CT2 | 170.1 |  | CT | NG | 31.0069 | -88.0103 | 0 | 0 | 3 |  |  | A1CT2 | 3_1_Generator (generators) match on plant and gen IDs Step 1a: Exact match
9 | AL | Barry | 3 | 6B | A1ST | 191.8 | Pipeline Natural Gas | 31.0069 | -88.0103 | OPR | 2000-02-22T00:00:00 | 0 | 6B | A1ST | AL | Barry | 3 | A1ST | 195.2 | 6B | CA | NG | 31.0069 | -88.0103 | 0 | 0 | 3 | 6B | A1ST | A1ST | 3_1_Generator (generators) match on plant and gen IDs Step 1a: Exact match | 6_1_EnviroAssoc (boilers and generators) match on plant, boiler, and gen IDs Step 2a: Exact match
10 | AL | Barry | 3 | 7A | A2C1 | 170.1 | Pipeline Natural Gas | 31.0069 | -88.0103 | OPR | 2000-12-11T00:00:00 | 0 | 7A | A2C1 | AL | Barry | 3 | A2C1 | 170.1 |  | CT | NG | 31.0069 | -88.0103 | 0 | 0 | 3 |  |  | A2C1 | 3_1_Generator (generators) match on plant and gen IDs Step 1a: Exact match
11 | AL | Barry | 3 | 7A | A2ST | 191.8 | Pipeline Natural Gas | 31.0069 | -88.0103 | OPR | 2000-12-11T00:00:00 | 0 | 7A | A2ST | AL | Barry | 3 | A2ST | 195.2 | 7A | CA | NG | 31.0069 | -88.0103 | 0 | 0 | 3 | 7A | A2ST | A2ST | 3_1_Generator (generators) match on plant and gen IDs Step 1a: Exact match | 6_1_EnviroAssoc (boilers and generators) match on plant, boiler, and gen IDs Step 2a: Exact match
12 | AL | Barry | 3 | 7B | A2C2 | 170.1 | Pipeline Natural Gas | 31.0069 | -88.0103 | OPR | 2001-01-09T00:00:00 | 0 | 7B | A2C2 | AL | Barry | 3 | A2C2 | 170.1 |  | CT | NG | 31.0069 | -88.0103 | 0 | 0 | 3 |  |  | A2C2 | 3_1_Generator (generators) match on plant and gen IDs Step 1a: Exact match
13 | AL | Barry | 3 | 7B | A2ST | 191.8 | Pipeline Natural Gas | 31.0069 | -88.0103 | OPR | 2001-01-09T00:00:00 | 0 | 7B | A2ST | AL | Barry | 3 | A2ST | 195.2 | 7B | CA | NG | 31.0069 | -88.0103 | 0 | 0 | 3 | 7B | A2ST | A2ST | 3_1_Generator (generators) match on plant and gen IDs Step 1a: Exact match | 6_1_EnviroAssoc (boilers and generators) match on plant, boiler, and gen IDs Step 2a: Exact match
14 | AL | Gadsden | 7 | 1 | 1 | 69 | Pipeline Natural Gas | 34.0128 | -85.9708 | RET | 2022-12-31T00:00:00 | 2022 | 1 | 1 | AL | Gadsden | 7 | 1 | 69 | 1 | ST | NG | 34.0128 | -85.9708 | 0 | 0 | 7 | 1 | 1 | 1 | 3_1_Generator (generators) match on plant and gen IDs Step 1a: Exact match | 6_1_EnviroAssoc (boilers and generators) match on plant, boiler, and gen IDs Step 2a: Exact match
15 | AL | Gadsden | 7 | 2 | 2 | 69 | Pipeline Natural Gas | 34.0128 | -85.9708 | RET | 2022-12-31T00:00:00 | 2022 | 2 | 2 | AL | Gadsden | 7 | 2 | 69 | 2 | ST | NG | 34.0128 | -85.9708 | 0 | 0 | 7 | 2 | 2 | 2 | 3_1_Generator (generators) match on plant and gen IDs Step 1a: Exact match | 6_1_EnviroAssoc (boilers and generators) match on plant, boiler, and gen IDs Step 2a: Exact match
16 | AL | Gorgas | 8 | 10 | 10 | 788.8 | Coal | 33.6446 | -87.2003 | RET | 2019-04-15T00:00:00 | 2019 | 10 | 10 | AL | Gorgas | 8 | 10 | 788.8 | 10 | ST | BIT | 33.6443 | -87.1965 | 2019 | 0 | 8 | 10 | 10 | 10 | 3_1_Generator (generators) match on plant and gen IDs Step 1a: Exact match | 6_1_EnviroAssoc (boilers and generators) match on plant, boiler, and gen IDs Step 2a: Exact match
17 | AL | Gorgas | 8 | 6 | 6 | 125 |  | 33.6446 | -87.2003 | RET | 2015-08-24T00:00:00 | 2015 | 6 | 6 | AL | Gorgas | 8 | 6 | 125 | 6 | ST | BIT | 33.6443 | -87.1965 | 2015 | 0 | 8 | 6 | 6 | 6 | 3_1_Generator (generators) match on plant and gen IDs Step 1a: Exact match | 6_1_EnviroAssoc (boilers and generators) match on plant, boiler, and gen IDs Step 2a: Exact match
18 | AL | Gorgas | 8 | 7 | 7 | 125 |  | 33.6446 | -87.2003 | RET | 2015-08-24T00:00:00 | 2015 | 7 | 7 | AL | Gorgas | 8 | 7 | 125 | 7 | ST | BIT | 33.6443 | -87.1965 | 2015 | 0 | 8 | 7 | 7 | 7 | 3_1_Generator (generators) match on plant and gen IDs Step 1a: Exact match | 6_1_EnviroAssoc (boilers and generators) match on plant, boiler, and gen IDs Step 2a: Exact match
19 | AL | Gorgas | 8 | 8 | 8 | 187.5 | Coal | 33.6446 | -87.2003 | RET | 2019-04-15T00:00:00 | 2019 | 8 | 8 | AL | Gorgas | 8 | 8 | 187.5 | 8 | ST | BIT | 33.6443 | -87.1965 | 2019 | 0 | 8 | 8 | 8 | 8 | 3_1_Generator (generators) match on plant and gen IDs Step 1a: Exact match | 6_1_EnviroAssoc (boilers and generators) match on plant, boiler, and gen IDs Step 2a: Exact match
20 | AL | Gorgas | 8 | 9 | 9 | 190.4 | Coal | 33.6446 | -87.2003 | RET | 2019-04-15T00:00:00 | 2019 | 9 | 9 | AL | Gorgas | 8 | 9 | 190.4 | 9 | ST | BIT | 33.6443 | -87.1965 | 2019 | 0 | 8 | 9 | 9 | 9 | 3_1_Generator (generators) match on plant and gen IDs Step 1a: Exact match | 6_1_EnviroAssoc (boilers and generators) match on plant, boiler, and gen IDs Step 2a: Exact match
21 | TX | Copper Station | 9 | CTG-1 | 1 | 70 | Pipeline Natural Gas | 31.7569 | -106.375 | OPR | 1980-07-01T00:00:00 | 0 | CTG-1 | 1 | TX | Copper | 9 | 1 | 86.9 |  | GT | NG | 31.7569 | -106.375 | 0 | 0 | 9 |  |  | 1 | 3_1_Generator (generators) match on plant and gen IDs Step 1a: Exact match
22 | AL | Greene County | 10 | 1 | 1 | 299.2 | Pipeline Natural Gas | 32.6017 | -87.7811 | OPR | 1965-05-04T00:00:00 | 0 | 1 | 1 | AL | Greene County | 10 | 1 | 299.2 | 1 | ST | NG | 32.6017 | -87.7811 | 0 | 0 | 10 | 1 | 1 | 1 | 3_1_Generator (generators) match on plant and gen IDs Step 1a: Exact match | 6_1_EnviroAssoc (boilers and generators) match on plant, boiler, and gen IDs Step 2a: Exact match
23 | AL | Greene County | 10 | 2 | 2 | 269.3 | Pipeline Natural Gas | 32.6017 | -87.7811 | OPR | 1966-04-21T00:00:00 | 0 | 2 | 2 | AL | Greene County | 10 | 2 | 269.2 | 2 | ST | NG | 32.6017 | -87.7811 | 0 | 0 | 10 | 2 | 2 | 2 | 3_1_Generator (generators) match on plant and gen IDs Step 1a: Exact match | 6_1_EnviroAssoc (boilers and generators) match on plant, boiler, and gen IDs Step 2a: Exact match
24 | AL | Greene County | 10 | CT10 | GT10 | 80 | Pipeline Natural Gas | 32.6017 | -87.7811 | OPR | 1996-03-22T00:00:00 | 0 | CT10 | GT10 | AL | Greene County | 10 | GT10 | 80 |  | GT | NG | 32.6017 | -87.7811 | 0 | 0 | 10 |  |  | GT10 | 3_1_Generator (generators) match on plant and gen IDs Step 1a: Exact match
25 | AL | Greene County | 10 | CT2 | GT2 | 80 | Pipeline Natural Gas | 32.6017 | -87.7811 | OPR | 1996-04-11T00:00:00 | 0 | CT2 | GT2 | AL | Greene County | 10 | GT2 | 80 |  | GT | NG | 32.6017 | -87.7811 | 0 | 0 | 10 |  |  | GT2 | 3_1_Generator (generators) match on plant and gen IDs Step 1a: Exact match
26 | AL | Greene County | 10 | CT3 | GT3 | 80 | Pipeline Natural Gas | 32.6017 | -87.7811 | OPR | 1995-03-02T00:00:00 | 0 | CT3 | GT3 | AL | Greene County | 10 | GT3 | 80 |  | GT | NG | 32.6017 | -87.7811 | 0 | 0 | 10 |  |  | GT3 | 3_1_Generator (generators) match on plant and gen IDs Step 1a: Exact match
27 | AL | Greene County | 10 | CT4 | GT4 | 80 | Pipeline Natural Gas | 32.6017 | -87.7811 | OPR | 1995-03-07T00:00:00 | 0 | CT4 | GT4 | AL | Greene County | 10 | GT4 | 80 |  | GT | NG | 32.6017 | -87.7811 | 0 | 0 | 10 |  |  | GT4 | 3_1_Generator (generators) match on plant and gen IDs Step 1a: Exact match
28 | AL | Greene County | 10 | CT5 | GT5 | 80 | Pipeline Natural Gas | 32.6017 | -87.7811 | OPR | 1995-03-24T00:00:00 | 0 | CT5 | GT5 | AL | Greene County | 10 | GT5 | 80 |  | GT | NG | 32.6017 | -87.7811 | 0 | 0 | 10 |  |  | GT5 | 3_1_Generator (generators) match on plant and gen IDs Step 1a: Exact match
29 | AL | Greene County | 10 | CT6 | GT6 | 80 | Pipeline Natural Gas | 32.6017 | -87.7811 | OPR | 1995-04-12T00:00:00 | 0 | CT6 | GT6 | AL | Greene County | 10 | GT6 | 80 |  | GT | NG | 32.6017 | -87.7811 | 0 | 0 | 10 |  |  | GT6 | 3_1_Generator (generators) match on plant and gen IDs Step 1a: Exact match
30 | AL | Greene County | 10 | CT7 | GT7 | 80 | Pipeline Natural Gas | 32.6017 | -87.7811 | OPR | 1995-05-10T00:00:00 | 0 | CT7 | GT7 | AL | Greene County | 10 | GT7 | 80 |  | GT | NG | 32.6017 | -87.7811 | 0 | 0 | 10 |  |  | GT7 | 3_1_Generator (generators) match on plant and gen IDs Step 1a: Exact match
31 | AL | Greene County | 10 | CT8 | GT8 | 80 | Pipeline Natural Gas | 32.6017 | -87.7811 | OPR | 1996-03-01T00:00:00 | 0 | CT8 | GT8 | AL | Greene County | 10 | GT8 | 80 |  | GT | NG | 32.6017 | -87.7811 | 0 | 0 | 10 |  |  | GT8 | 3_1_Generator (generators) match on plant and gen IDs Step 1a: Exact match
32 | AL | Greene County | 10 | CT9 | GT9 | 80 | Pipeline Natural Gas | 32.6017 | -87.7811 | OPR | 1996-03-04T00:00:00 | 0 | CT9 | GT9 | AL | Greene County | 10 | GT9 | 80 |  | GT | NG | 32.6017 | -87.7811 | 0 | 0 | 10 |  |  | GT9 | 3_1_Generator (generators) match on plant and gen IDs Step 1a: Exact match
33 | AL | E C Gaston | 26 | 1 | 1 | 272 | Pipeline Natural Gas | 33.2442 | -86.4567 | OPR | 1960-03-26T00:00:00 | 0 | 1 | 1 | AL | E C Gaston | 26 | 1 | 272 | 1 | ST | NG | 33.2442 | -86.4581 | 0 | 0 | 26 | 1 | 1 | 1 | 3_1_Generator (generators) match on plant and gen IDs Step 1a: Exact match | 6_1_EnviroAssoc (boilers and generators) match on plant, boiler, and gen IDs Step 2a: Exact match
34 | AL | E C Gaston | 26 | 2 | 2 | 272 | Pipeline Natural Gas | 33.2442 | -86.4567 | OPR | 1960-06-08T00:00:00 | 0 | 2 | 2 | AL | E C Gaston | 26 | 2 | 272 | 2 | ST | NG | 33.2442 | -86.4581 | 0 | 0 | 26 | 2 | 2 | 2 | 3_1_Generator (generators) match on plant and gen IDs Step 1a: Exact match | 6_1_EnviroAssoc (boilers and generators) match on plant, boiler, and gen IDs Step 2a: Exact match
35 | AL | E C Gaston | 26 | 3 | 3 | 272 | Pipeline Natural Gas | 33.2442 | -86.4567 | OPR | 1960-06-01T00:00:00 | 0 | 3 | 3 | AL | E C Gaston | 26 | 3 | 272 | 3 | ST | NG | 33.2442 | -86.4581 | 0 | 0 | 26 | 3 | 3 | 3 | 3_1_Generator (generators) match on plant and gen IDs Step 1a: Exact match | 6_1_EnviroAssoc (boilers and generators) match on plant, boiler, and gen IDs Step 2a: Exact match
36 | AL | E C Gaston | 26 | 4 | ST4 | 244.8 | Pipeline Natural Gas | 33.2442 | -86.4567 | OPR | 1962-04-17T00:00:00 | 0 | 4 | ST4 | AL | E C Gaston | 26 | ST4 | 244.8 | 4 | ST | NG | 33.2442 | -86.4581 | 0 | 0 | 26 | 4 | ST4 | ST4 | 3_1_Generator (generators) match on plant and gen IDs Step 1a: Exact match | 6_1_EnviroAssoc (boilers and generators) match on plant, boiler, and gen IDs Step 2a: Exact match
37 | AL | E C Gaston | 26 | 5 | 5 | 952 | Coal | 33.2442 | -86.4567 | OPR | 1974-06-05T00:00:00 | 0 | 5 | 5 | AL | E C Gaston | 26 | 5 | 952 | 5 | ST | BIT | 33.2442 | -86.4581 | 0 | 0 | 26 | 5 | 5 | 5 | 3_1_Generator (generators) match on plant and gen IDs Step 1a: Exact match | 6_1_EnviroAssoc (boilers and generators) match on plant, boiler, and gen IDs Step 2a: Exact match
38 | AL | Colbert | 47 | 1 | 1 | 200 | Coal | 34.7439 | -87.8486 | RET | 2016-04-30T00:00:00 | 2016 | 1 | 1 | AL | Colbert | 47 | 1 | 200 | 1 | ST | BIT | 34.7439 | -87.8486 | 2016 | 0 | 47 | 1 | 1 | 1 | 3_1_Generator (generators) match on plant and gen IDs Step 1a: Exact match | 6_1_EnviroAssoc (boilers and generators) match on plant, boiler, and gen IDs Step 2a: Exact match
39 | AL | Colbert | 47 | 2 | 2 | 200 | Coal | 34.7439 | -87.8486 | RET | 2016-04-30T00:00:00 | 2016 | 2 | 2 | AL | Colbert | 47 | 2 | 200 | 2 | ST | BIT | 34.7439 | -87.8486 | 2016 | 0 | 47 | 2 | 2 | 2 | 3_1_Generator (generators) match on plant and gen IDs Step 1a: Exact match | 6_1_EnviroAssoc (boilers and generators) match on plant, boiler, and gen IDs Step 2a: Exact match
40 | AL | Colbert | 47 | 3 | 3 | 200 | Coal | 34.7439 | -87.8486 | RET | 2016-04-30T00:00:00 | 2016 | 3 | 3 | AL | Colbert | 47 | 3 | 200 | 3 | ST | BIT | 34.7439 | -87.8486 | 2016 | 0 | 47 | 3 | 3 | 3 | 3_1_Generator (generators) match on plant and gen IDs Step 1a: Exact match | 6_1_EnviroAssoc (boilers and generators) match on plant, boiler, and gen IDs Step 2a: Exact match
41 | AL | Colbert | 47 | 4 | 4 | 200 | Coal | 34.7439 | -87.8486 | RET | 2016-04-30T00:00:00 | 2016 | 4 | 4 | AL | Colbert | 47 | 4 | 200 | 4 | ST | BIT | 34.7439 | -87.8486 | 2016 | 0 | 47 | 4 | 4 | 4 | 3_1_Generator (generators) match on plant and gen IDs Step 1a: Exact match | 6_1_EnviroAssoc (boilers and generators) match on plant, boiler, and gen IDs Step 2a: Exact match
42 | AL | Colbert | 47 | 5 | 5 | 550 | Coal | 34.7439 | -87.8486 | RET | 2016-04-30T00:00:00 | 2016 | 5 | 5 | AL | Colbert | 47 | 5 | 550 | 5 | ST | BIT | 34.7439 | -87.8486 | 2016 | 0 | 47 | 5 | 5 | 5 | 3_1_Generator (generators) match on plant and gen IDs Step 1a: Exact match | 6_1_EnviroAssoc (boilers and generators) match on plant, boiler, and gen IDs Step 2a: Exact match
43 | AL | Colbert | 47 | CCT1 | GT1 | 59.5 | Pipeline Natural Gas | 34.7439 | -87.8486 | OPR | 1972-03-01T00:00:00 | 0 | CCT1 | GT1 | AL | Colbert | 47 | GT1 | 59.5 |  | GT | NG | 34.7439 | -87.8486 | 0 | 0 | 47 |  |  | GT1 | 3_1_Generator (generators) match on plant and gen IDs Step 1a: Exact match
44 | AL | Colbert | 47 | CCT2 | GT2 | 59.5 | Pipeline Natural Gas | 34.7439 | -87.8486 | OPR | 1972-03-01T00:00:00 | 0 | CCT2 | GT2 | AL | Colbert | 47 | GT2 | 59.5 |  | GT | NG | 34.7439 | -87.8486 | 0 | 0 | 47 |  |  | GT2 | 3_1_Generator (generators) match on plant and gen IDs Step 1a: Exact match
45 | AL | Colbert | 47 | CCT3 | GT3 | 59.5 | Pipeline Natural Gas | 34.7439 | -87.8486 | OPR | 1972-03-01T00:00:00 | 0 | CCT3 | GT3 | AL | Colbert | 47 | GT3 | 59.5 |  | GT | NG | 34.7439 | -87.8486 | 0 | 0 | 47 |  |  | GT3 | 3_1_Generator (generators) match on plant and gen IDs Step 1a: Exact match
46 | AL | Colbert | 47 | CCT4 | GT4 | 59.5 | Pipeline Natural Gas | 34.7439 | -87.8486 | OPR | 1972-03-01T00:00:00 | 0 | CCT4 | GT4 | AL | Colbert | 47 | GT4 | 59.5 |  | GT | NG | 34.7439 | -87.8486 | 0 | 0 | 47 |  |  | GT4 | 3_1_Generator (generators) match on plant and gen IDs Step 1a: Exact match
47 | AL | Colbert | 47 | CCT5 | GT5 | 59.5 | Pipeline Natural Gas | 34.7439 | -87.8486 | OPR | 1972-03-01T00:00:00 | 0 | CCT5 | GT5 | AL | Colbert | 47 | GT5 | 59.5 |  | GT | NG | 34.7439 | -87.8486 | 0 | 0 | 47 |  |  | GT5 | 3_1_Generator (generators) match on plant and gen IDs Step 1a: Exact match
48 | AL | Colbert | 47 | CCT6 | GT6 | 59.5 | Pipeline Natural Gas | 34.7439 | -87.8486 | OPR | 1972-03-01T00:00:00 | 0 | CCT6 | GT6 | AL | Colbert | 47 | GT6 | 59.5 |  | GT | NG | 34.7439 | -87.8486 | 0 | 0 | 47 |  |  | GT6 | 3_1_Generator (generators) match on plant and gen IDs Step 1a: Exact match
49 | AL | Colbert | 47 | CCT7 | GT7 | 59.5 | Pipeline Natural Gas | 34.7439 | -87.8486 | OPR | 1972-03-01T00:00:00 | 0 | CCT7 | GT7 | AL | Colbert | 47 | GT7 | 59.5 |  | GT | NG | 34.7439 | -87.8486 | 0 | 0 | 47 |  |  | GT7 | 3_1_Generator (generators) match on plant and gen IDs Step 1a: Exact match
50 | AL | Colbert | 47 | CCT8 | GT8 | 59.5 | Pipeline Natural Gas | 34.7439 | -87.8486 | OPR | 1972-03-01T00:00:00 | 0 | CCT8 | GT8 | AL | Colbert | 47 | GT8 | 59.5 |  | GT | NG | 34.7439 | -87.8486 | 0 | 0 | 47 |  |  | GT8 | 3_1_Generator (generators) match on plant and gen IDs Step 1a: Exact match
51 | AL | Widows Creek | 50 | 1 | 1 | 140.6 | Coal | 34.8825 | -85.7547 | RET | 2014-06-25T00:00:00 | 2014 | 1 | 1 | AL | Widows Creek | 50 | 1 | 140.6 | 1 | ST | BIT | 34.883 | -85.7553 | 2014 | 0 | 50 | 1 | 1 | 1 | 3_1_Generator (generators) match on plant and gen IDs Step 1a: Exact match | 6_1_EnviroAssoc (boilers and generators) match on plant, boiler, and gen IDs Step 2a: Exact match
52 | AL | Widows Creek | 50 | 2 | 2 | 140.6 | Coal | 34.8825 | -85.7547 | RET | 2014-06-25T00:00:00 | 2014 | 2 | 2 | AL | Widows Creek | 50 | 2 | 140.6 | 2 | ST | BIT | 34.883 | -85.7553 | 2014 | 0 | 50 | 2 | 2 | 2 | 3_1_Generator (generators) match on plant and gen IDs Step 1a: Exact match | 6_1_EnviroAssoc (boilers and generators) match on plant, boiler, and gen IDs Step 2a: Exact match
53 | AL | Widows Creek | 50 | 3 | 3 | 140.6 | Coal | 34.8825 | -85.7547 | RET | 2014-06-25T00:00:00 | 2014 | 3 | 3 | AL | Widows Creek | 50 | 3 | 140.6 | 3 | ST | BIT | 34.883 | -85.7553 | 2013 | 0 | 50 | 3 | 3 | 3 | 3_1_Generator (generators) match on plant and gen IDs Step 1a: Exact match | 6_1_EnviroAssoc (boilers and generators) match on plant, boiler, and gen IDs Step 2a: Exact match
54 | AL | Widows Creek | 50 | 4 | 4 | 140.6 | Coal | 34.8825 | -85.7547 | RET | 2014-06-25T00:00:00 | 2014 | 4 | 4 | AL | Widows Creek | 50 | 4 | 140.6 | 4 | ST | BIT | 34.883 | -85.7553 | 2014 | 0 | 50 | 4 | 4 | 4 | 3_1_Generator (generators) match on plant and gen IDs Step 1a: Exact match | 6_1_EnviroAssoc (boilers and generators) match on plant, boiler, and gen IDs Step 2a: Exact match
55 | AL | Widows Creek | 50 | 5 | 5 | 140.6 | Coal | 34.8825 | -85.7547 | RET | 2014-06-25T00:00:00 | 2014 | 5 | 5 | AL | Widows Creek | 50 | 5 | 140.6 | 5 | ST | BIT | 34.883 | -85.7553 | 2013 | 0 | 50 | 5 | 5 | 5 | 3_1_Generator (generators) match on plant and gen IDs Step 1a: Exact match | 6_1_EnviroAssoc (boilers and generators) match on plant, boiler, and gen IDs Step 2a: Exact match
56 | AL | Widows Creek | 50 | 6 | 6 | 140.6 | Coal | 34.8825 | -85.7547 | RET | 2014-06-25T00:00:00 | 2014 | 6 | 6 | AL | Widows Creek | 50 | 6 | 140.6 | 6 | ST | BIT | 34.883 | -85.7553 | 2014 | 0 | 50 | 6 | 6 | 6 | 3_1_Generator (generators) match on plant and gen IDs Step 1a: Exact match | 6_1_EnviroAssoc (boilers and generators) match on plant, boiler, and gen IDs Step 2a: Exact match
57 | AL | Widows Creek | 50 | 7 | 7 | 575 | Coal | 34.8825 | -85.7547 | RET | 2016-04-30T00:00:00 | 2016 | 7 | 7 | AL | Widows Creek | 50 | 7 | 575 | 7 | ST | BIT | 34.883 | -85.7553 | 2015 | 0 | 50 | 7 | 7 | 7 | 3_1_Generator (generators) match on plant and gen IDs Step 1a: Exact match | 6_1_EnviroAssoc (boilers and generators) match on plant, boiler, and gen IDs Step 2a: Exact match
58 | AL | Widows Creek | 50 | 8 | 8 | 550 | Coal | 34.8825 | -85.7547 | RET | 2016-04-30T00:00:00 | 2016 | 8 | 8 | AL | Widows Creek | 50 | 8 | 550 | 8 | ST | BIT | 34.883 | -85.7553 | 2015 | 0 | 50 | 8 | 8 | 8 | 3_1_Generator (generators) match on plant and gen IDs Step 1a: Exact match | 6_1_EnviroAssoc (boilers and generators) match on plant, boiler, and gen IDs Step 2a: Exact match
59 | LA | Dolet Hills Power Station | 51 | 1 | 1 | 720.8 | Coal | 32.0306 | -93.5692 | RET | 2021-12-31T00:00:00 | 2021 | 1 | 1 | LA | Dolet Hills | 51 | 1 | 720.7 | 1 | ST | LIG | 32.0306 | -93.5692 | 2021 | 0 | 51 | 1 | 1 | 1 | 3_1_Generator (generators) match on plant and gen IDs Step 1a: Exact match | 6_1_EnviroAssoc (boilers and generators) match on plant, boiler, and gen IDs Step 2a: Exact match
60 | KY | Smith Generating Facility | 54 | SCT1 | GT1 | 150 | Pipeline Natural Gas | 37.8824 | -84.1025 | OPR | 1995-03-28T00:00:00 | 0 | SCT1 | GT1 | KY | J K Smith | 54 | GT1 | 149 |  | GT | NG | 37.8833 | -84.1017 | 0 | 0 | 54 |  |  | GT1 | 3_1_Generator (generators) match on plant and gen IDs Step 1a: Exact match
61 | KY | Smith Generating Facility | 54 | SCT10 | GT10 | 98 | Pipeline Natural Gas | 37.8824 | -84.1025 | OPR | 2009-11-21T00:00:00 | 0 | SCT10 | GT10 | KY | J K Smith | 54 | GT10 | 98 |  | GT | NG | 37.8833 | -84.1017 | 0 | 0 | 54 |  |  | GT10 | 3_1_Generator (generators) match on plant and gen IDs Step 1a: Exact match
62 | KY | Smith Generating Facility | 54 | SCT2 | GT2 | 150 | Pipeline Natural Gas | 37.8824 | -84.1025 | OPR | 1995-02-21T00:00:00 | 0 | SCT2 | GT2 | KY | J K Smith | 54 | GT2 | 149 |  | GT | NG | 37.8833 | -84.1017 | 0 | 0 | 54 |  |  | GT2 | 3_1_Generator (generators) match on plant and gen IDs Step 1a: Exact match
63 | KY | Smith Generating Facility | 54 | SCT3 | GT3 | 150 | Pipeline Natural Gas | 37.8824 | -84.1025 | OPR | 1995-01-23T00:00:00 | 0 | SCT3 | GT3 | KY | J K Smith | 54 | GT3 | 149 |  | GT | NG | 37.8833 | -84.1017 | 0 | 0 | 54 |  |  | GT3 | 3_1_Generator (generators) match on plant and gen IDs Step 1a: Exact match
64 | KY | Smith Generating Facility | 54 | SCT4 | GT4 | 108 | Pipeline Natural Gas | 37.8824 | -84.1025 | OPR | 2001-09-13T00:00:00 | 0 | SCT4 | GT4 | KY | J K Smith | 54 | GT4 | 108 |  | GT | NG | 37.8833 | -84.1017 | 0 | 0 | 54 |  |  | GT4 | 3_1_Generator (generators) match on plant and gen IDs Step 1a: Exact match
65 | KY | Smith Generating Facility | 54 | SCT5 | GT5 | 108 | Pipeline Natural Gas | 37.8824 | -84.1025 | OPR | 2001-09-21T00:00:00 | 0 | SCT5 | GT5 | KY | J K Smith | 54 | GT5 | 108 |  | GT | NG | 37.8833 | -84.1017 | 0 | 0 | 54 |  |  | GT5 | 3_1_Generator (generators) match on plant and gen IDs Step 1a: Exact match
66 | KY | Smith Generating Facility | 54 | SCT6 | GT6 | 98 | Pipeline Natural Gas | 37.8824 | -84.1025 | OPR | 2004-12-11T00:00:00 | 0 | SCT6 | GT6 | KY | J K Smith | 54 | GT6 | 98 |  | GT | NG | 37.8833 | -84.1017 | 0 | 0 | 54 |  |  | GT6 | 3_1_Generator (generators) match on plant and gen IDs Step 1a: Exact match
67 | KY | Smith Generating Facility | 54 | SCT7 | GT7 | 98 | Pipeline Natural Gas | 37.8824 | -84.1025 | OPR | 2004-12-22T00:00:00 | 0 | SCT7 | GT7 | KY | J K Smith | 54 | GT7 | 98 |  | GT | NG | 37.8833 | -84.1017 | 0 | 0 | 54 |  |  | GT7 | 3_1_Generator (generators) match on plant and gen IDs Step 1a: Exact match
68 | KY | Smith Generating Facility | 54 | SCT9 | GT9 | 98 | Pipeline Natural Gas | 37.8824 | -84.1025 | OPR | 2009-10-23T00:00:00 | 0 | SCT9 | GT9 | KY | J K Smith | 54 | GT9 | 98 |  | GT | NG | 37.8833 | -84.1017 | 0 | 0 | 54 |  |  | GT9 | 3_1_Generator (generators) match on plant and gen IDs Step 1a: Exact match
69 | AL | Charles R Lowman | 56 | 1 | 1 | 86 | Coal | 31.4858 | -87.9106 | RET | 2020-10-31T00:00:00 | 2020 | 1 | 1 | AL | Lowman Energy Center | 56 | 1 | 66 | 1 | ST | BIT | 31.488 | -87.9107 | 2020 | 0 | 56 | 1 | 1 | 1 | 3_1_Generator (generators) match on plant and gen IDs Step 1a: Exact match | 6_1_EnviroAssoc (boilers and generators) match on plant, boiler, and gen IDs Step 2a: Exact match
70 | AL | Charles R Lowman | 56 | 2 | 2 | 258 | Coal | 31.4858 | -87.9106 | RET | 2020-10-31T00:00:00 | 2020 | 2 | 2 | AL | Lowman Energy Center | 56 | 2 | 236 | 2 | ST | BIT | 31.488 | -87.9107 | 2020 | 0 | 56 | 2 | 2 | 2 | 3_1_Generator (generators) match on plant and gen IDs Step 1a: Exact match | 6_1_EnviroAssoc (boilers and generators) match on plant, boiler, and gen IDs Step 2a: Exact match
71 | AL | Charles R Lowman | 56 | 3 | 3 | 258 | Coal | 31.4858 | -87.9106 | RET | 2020-10-31T00:00:00 | 2020 | 3 | 3 | AL | Lowman Energy Center | 56 | 3 | 236 | 3 | ST | BIT | 31.488 | -87.9107 | 2020 | 0 | 56 | 3 | 3 | 3 | 3_1_Generator (generators) match on plant and gen IDs Step 1a: Exact match | 6_1_EnviroAssoc (boilers and generators) match on plant, boiler, and gen IDs Step 2a: Exact match
72 | NE | Platte | 59 | 1 | 1 | 109.8 | Coal | 40.8538 | -98.3481 | OPR | 1982-08-01T00:00:00 | 0 | 1 | 1 | NE | Platte | 59 | 1 | 109.8 | 1 | ST | SUB | 40.8548 | -98.3482 | 0 | 0 | 59 | 1 | 1 | 1 | 3_1_Generator (generators) match on plant and gen IDs Step 1a: Exact match | 6_1_EnviroAssoc (boilers and generators) match on plant, boiler, and gen IDs Step 2a: Exact match
73 | NE | Gerald Whelan Energy Center | 60 | 1 | 1 | 77 | Coal | 40.5806 | -98.3106 | OPR | 1981-07-01T00:00:00 | 0 | 1 | 1 | NE | Whelan Energy Center | 60 | 1 | 76.3 | 1 | ST | SUB | 40.5809 | -98.3124 | 0 | 0 | 60 | 1 | 1 | 1 | 3_1_Generator (generators) match on plant and gen IDs Step 1a: Exact match | 6_1_EnviroAssoc (boilers and generators) match on plant, boiler, and gen IDs Step 2a: Exact match
74 | NE | Gerald Whelan Energy Center | 60 | 2 | 2 | 220 | Coal | 40.5806 | -98.3106 | OPR | 2010-10-26T00:00:00 | 0 | 2 | 2 | NE | Whelan Energy Center | 60 | 2 | 248 | 2 | ST | SUB | 40.5809 | -98.3124 | 0 | 0 | 60 | 2 | 2 | 2 | 3_1_Generator (generators) match on plant and gen IDs Step 1a: Exact match | 6_1_EnviroAssoc (boilers and generators) match on plant, boiler, and gen IDs Step 2a: Exact match
75 | NM | Escalante | 87 | 1 | 1 | 233 | Coal | 35.4159 | -108.082 | RET | 2020-08-31T00:00:00 | 2020 | 1 | 1 | NM | Escalante | 87 | 1 | 257 | 1 | ST | SUB | 35.4159 | -108.082 | 2020 | 0 | 87 | 1 | 1 | 1 | 3_1_Generator (generators) match on plant and gen IDs Step 1a: Exact match | 6_1_EnviroAssoc (boilers and generators) match on plant, boiler, and gen IDs Step 2a: Exact match
76 | KS | Holcomb | 108 | SGU1 | 1 | 387 | Coal | 37.9306 | -100.9725 | OPR | 1983-08-01T00:00:00 | 0 | SGU1 | 1 | KS | Holcomb | 108 | 1 | 348.7 | SGU1 | ST | SUB | 37.9308 | -100.9725 | 0 | 0 | 108 | SGU1 | 1 | 1 | 3_1_Generator (generators) match on plant and gen IDs Step 1a: Exact match | 6_1_EnviroAssoc (boilers and generators) match on plant, boiler, and gen IDs Step 2a: Exact match
77 | AZ | Cholla | 113 | 1 | 1 | 113.6 | Coal | 34.9394 | -110.3033 | OPR | 1962-05-01T00:00:00 | 0 | 1 | 1 | AZ | Cholla | 113 | 1 | 113.6 | 1 | ST | SUB | 34.9394 | -110.3033 | 0 | 0 | 113 | 1 | 1 | 1 | 3_1_Generator (generators) match on plant and gen IDs Step 1a: Exact match | 6_1_EnviroAssoc (boilers and generators) match on plant, boiler, and gen IDs Step 2a: Exact match
78 | AZ | Cholla | 113 | 2 | 2 | 288.9 | Coal | 34.9394 | -110.3033 | RET | 2015-10-01T00:00:00 | 2015 | 2 | 2 | AZ | Cholla | 113 | 2 | 288.9 | 2 | ST | SUB | 34.9394 | -110.3033 | 2015 | 0 | 113 | 2 | 2 | 2 | 3_1_Generator (generators) match on plant and gen IDs Step 1a: Exact match | 6_1_EnviroAssoc (boilers and generators) match on plant, boiler, and gen IDs Step 2a: Exact match
79 | AZ | Cholla | 113 | 3 | 3 | 288.9 | Coal | 34.9394 | -110.3033 | OPR | 1980-05-15T00:00:00 | 0 | 3 | 3 | AZ | Cholla | 113 | 3 | 312.3 | 3 | ST | SUB | 34.9394 | -110.3033 | 0 | 0 | 113 | 3 | 3 | 3 | 3_1_Generator (generators) match on plant and gen IDs Step 1a: Exact match | 6_1_EnviroAssoc (boilers and generators) match on plant, boiler, and gen IDs Step 2a: Exact match
80 | AZ | Cholla | 113 | 4 | 4 | 414 | Coal | 34.9394 | -110.3033 | RET | 2020-12-31T00:00:00 | 2020 | 4 | 4 | AZ | Cholla | 113 | 4 | 414 | 4 | ST | SUB | 34.9394 | -110.3033 | 2020 | 0 | 113 | 4 | 4 | 4 | 3_1_Generator (generators) match on plant and gen IDs Step 1a: Exact match | 6_1_EnviroAssoc (boilers and generators) match on plant, boiler, and gen IDs Step 2a: Exact match
81 | AZ | Ocotillo Power Plant | 116 | 1 | 1 | 113.6 | Pipeline Natural Gas | 33.4225 | -111.9122 | RET | 2019-01-08T00:00:00 | 2019 | 1 | 1 | AZ | Ocotillo | 116 | 1 | 113.6 | 1 | ST | NG | 33.4225 | -111.9122 | 2019 | 0 | 116 | 1 | 1 | 1 | 3_1_Generator (generators) match on plant and gen IDs Step 1a: Exact match | 6_1_EnviroAssoc (boilers and generators) match on plant, boiler, and gen IDs Step 2a: Exact match
82 | AZ | Ocotillo Power Plant | 116 | 2 | 2 | 113.6 | Pipeline Natural Gas | 33.4225 | -111.9122 | RET | 2019-01-08T00:00:00 | 2019 | 2 | 2 | AZ | Ocotillo | 116 | 2 | 113.6 | 2 | ST | NG | 33.4225 | -111.9122 | 2019 | 0 | 116 | 2 | 2 | 2 | 3_1_Generator (generators) match on plant and gen IDs Step 1a: Exact match | 6_1_EnviroAssoc (boilers and generators) match on plant, boiler, and gen IDs Step 2a: Exact match
83 | AZ | Ocotillo Power Plant | 116 | GT3 | GT3 | 102 | Pipeline Natural Gas | 33.4225 | -111.9122 | OPR | 2019-03-28T00:00:00 | 0 | GT3 | GT3 | AZ | Ocotillo | 116 | GT3 | 140 |  | GT | NG | 33.4225 | -111.9122 | 0 | 0 | 116 |  |  | GT3 | 3_1_Generator (generators) match on plant and gen IDs Step 1a: Exact match
84 | AZ | Ocotillo Power Plant | 116 | GT4 | GT4 | 102 | Pipeline Natural Gas | 33.4225 | -111.9122 | OPR | 2019-03-03T00:00:00 | 0 | GT4 | GT4 | AZ | Ocotillo | 116 | GT4 | 140 |  | GT | NG | 33.4225 | -111.9122 | 0 | 0 | 116 |  |  | GT4 | 3_1_Generator (generators) match on plant and gen IDs Step 1a: Exact match
85 | AZ | Ocotillo Power Plant | 116 | GT5 | GT5 | 102 | Pipeline Natural Gas | 33.4225 | -111.9122 | OPR | 2019-03-11T00:00:00 | 0 | GT5 | GT5 | AZ | Ocotillo | 116 | GT5 | 140 |  | GT | NG | 33.4225 | -111.9122 | 0 | 0 | 116 |  |  | GT5 | 3_1_Generator (generators) match on plant and gen IDs Step 1a: Exact match
86 | AZ | Ocotillo Power Plant | 116 | GT6 | GT6 | 102 | Pipeline Natural Gas | 33.4225 | -111.9122 | OPR | 2019-02-13T00:00:00 | 0 | GT6 | GT6 | AZ | Ocotillo | 116 | GT6 | 140 |  | GT | NG | 33.4225 | -111.9122 | 0 | 0 | 116 |  |  | GT6 | 3_1_Generator (generators) match on plant and gen IDs Step 1a: Exact match
87 | AZ | Ocotillo Power Plant | 116 | GT7 | GT7 | 102 | Pipeline Natural Gas | 33.4225 | -111.9122 | OPR | 2019-01-10T00:00:00 | 0 | GT7 | GT7 | AZ | Ocotillo | 116 | GT7 | 140 |  | GT | NG | 33.4225 | -111.9122 | 0 | 0 | 116 |  |  | GT7 | 3_1_Generator (generators) match on plant and gen IDs Step 1a: Exact match
88 | AZ | APS West Phoenix Power Plant | 117 | CC4 | C4-1 | 91 | Pipeline Natural Gas | 33.4417 | -112.1583 | OPR | 2001-04-12T00:00:00 | 0 | CC4 | C4-1 | AZ | West Phoenix | 117 | C4-1 | 91 |  | CT | NG | 33.4417 | -112.1583 | 0 | 0 | 117 |  |  | C4-1 | 3_1_Generator (generators) match on plant and gen IDs Step 1a: Exact match
89 | AZ | APS West Phoenix Power Plant | 117 | CC4 | C4-2 | 44.6 | Pipeline Natural Gas | 33.4417 | -112.1583 | OPR | 2001-04-12T00:00:00 | 0 | CC4 | C4-2 | AZ | West Phoenix | 117 | C4-2 | 44.6 | CC4 | CA | NG | 33.4417 | -112.1583 | 0 | 0 | 117 | CC4 | C4-2 | C4-2 | 3_1_Generator (generators) match on plant and gen IDs Step 1a: Exact match | 6_1_EnviroAssoc (boilers and generators) match on plant, boiler, and gen IDs Step 2a: Exact match
90 | AZ | APS West Phoenix Power Plant | 117 | CC5A | C5-1 | 184 | Pipeline Natural Gas | 33.4417 | -112.1583 | OPR | 2003-06-13T00:00:00 | 0 | CC5A | C5-1 | AZ | West Phoenix | 117 | C5-1 | 184.5 |  | CT | NG | 33.4417 | -112.1583 | 0 | 0 | 117 |  |  | C5-1 | 3_1_Generator (generators) match on plant and gen IDs Step 1a: Exact match
91 | AZ | APS West Phoenix Power Plant | 117 | CC5A | C5-3 | 201 | Pipeline Natural Gas | 33.4417 | -112.1583 | OPR | 2003-06-13T00:00:00 | 0 | CC5A | C5-3 | AZ | West Phoenix | 117 | C5-3 | 200.6 | CC5A | CA | NG | 33.4417 | -112.1583 | 0 | 0 | 117 | CC5A | C5-3 | C5-3 | 3_1_Generator (generators) match on plant and gen IDs Step 1a: Exact match | 6_1_EnviroAssoc (boilers and generators) match on plant, boiler, and gen IDs Step 2a: Exact match
92 | AZ | APS West Phoenix Power Plant | 117 | CC5B | C5-2 | 184 | Pipeline Natural Gas | 33.4417 | -112.1583 | OPR | 2003-06-16T00:00:00 | 0 | CC5B | C5-2 | AZ | West Phoenix | 117 | C5-2 | 184.5 |  | CT | NG | 33.4417 | -112.1583 | 0 | 0 | 117 |  |  | C5-2 | 3_1_Generator (generators) match on plant and gen IDs Step 1a: Exact match
93 | AZ | APS West Phoenix Power Plant | 117 | CC5B | C5-3 | 201 | Pipeline Natural Gas | 33.4417 | -112.1583 | OPR | 2003-06-16T00:00:00 | 0 | CC5B | C5-3 | AZ | West Phoenix | 117 | C5-3 | 200.6 | CC5B | CA | NG | 33.4417 | -112.1583 | 0 | 0 | 117 | CC5B | C5-3 | C5-3 | 3_1_Generator (generators) match on plant and gen IDs Step 1a: Exact match | 6_1_EnviroAssoc (boilers and generators) match on plant, boiler, and gen IDs Step 2a: Exact match
94 | AZ | APS Saguaro Power Plant | 118 | 1 | 1 | 125 | Pipeline Natural Gas | 32.5517 | -111.3 | RET | 2013-06-30T00:00:00 | 2013 | 1 | 1 | AZ | Saguaro | 118 | 1 | 125 | 1 | ST | NG | 32.5517 | -111.3 | 2013 | 0 | 118 | 1 | 1 | 1 | 3_1_Generator (generators) match on plant and gen IDs Step 1a: Exact match | 6_1_EnviroAssoc (boilers and generators) match on plant, boiler, and gen IDs Step 2a: Exact match
95 | AZ | APS Saguaro Power Plant | 118 | 2 | 2 | 125 | Pipeline Natural Gas | 32.5517 | -111.3 | RET | 2013-06-30T00:00:00 | 2013 | 2 | 2 | AZ | Saguaro | 118 | 2 | 125 | 2 | ST | NG | 32.5517 | -111.3 | 2013 | 0 | 118 | 2 | 2 | 2 | 3_1_Generator (generators) match on plant and gen IDs Step 1a: Exact match | 6_1_EnviroAssoc (boilers and generators) match on plant, boiler, and gen IDs Step 2a: Exact match
96 | AZ | APS Saguaro Power Plant | 118 | CT3 | GE1 | 91 | Pipeline Natural Gas | 32.5517 | -111.3 | OPR | 2002-03-01T00:00:00 | 0 | CT3 | GE1 | AZ | Saguaro | 118 | GE1 | 78.3 |  | GT | NG | 32.5517 | -111.3 | 0 | 0 | 118 |  |  | GE1 | 3_1_Generator (generators) match on plant and gen IDs Step 1a: Exact match
97 | AZ | Yucca Power Plant | 120 | 1 | ST1 | 86.7 | Pipeline Natural Gas | 32.7214 | -114.7097 | OPR | 1959-03-04T00:00:00 | 0 | 1 | ST1 | AZ | Yucca | 120 | ST1 | 86.7 | 1 | ST | NG | 32.7214 | -114.7106 | 0 | 0 | 120 | 1 | ST1 | ST1 | 3_1_Generator (generators) match on plant and gen IDs Step 1a: Exact match | 6_1_EnviroAssoc (boilers and generators) match on plant, boiler, and gen IDs Step 2a: Exact match
98 | AZ | Yucca Power Plant | 120 | CT5 | GT5 | 60.5 | Pipeline Natural Gas | 32.7214 | -114.7097 | OPR | 2008-06-02T00:00:00 | 0 | CT5 | GT5 | AZ | Yucca | 120 | GT5 | 60.5 |  | GT | NG | 32.7214 | -114.7106 | 0 | 0 | 120 |  |  | GT5 | 3_1_Generator (generators) match on plant and gen IDs Step 1a: Exact match
99 | AZ | Yucca Power Plant | 120 | CT6 | GT6 | 60.5 | Pipeline Natural Gas | 32.7214 | -114.7097 | OPR | 2008-06-23T00:00:00 | 0 | CT6 | GT6 | AZ | Yucca | 120 | GT6 | 60.5 |  | GT | NG | 32.7214 | -114.7106 | 0 | 0 | 120 |  |  | GT6 | 3_1_Generator (generators) match on plant and gen IDs Step 1a: Exact match
100 | AZ | De Moss Petrie Generating Station | 124 | GT1 | GT2 | 85 | Natural Gas | 32.2511 | -110.9889 | OPR | 2001-04-30T00:00:00 | 0 | GT1 | GT2 | AZ | Demoss Petrie | 124 | GT2 | 85 |  | GT | NG | 32.2523 | -110.9921 | 0 | 0 | 124 |  |  | GT2 | 3_1_Generator (generators) match on plant and gen IDs Step 1a: Exact match
101 | AZ | Irvington Generating Station | 126 | 1 | ST1 | 108.8 | Natural Gas | 32.16 | -110.9047 | RET | 2019-11-26T00:00:00 | 2019 | 1 | ST1 | AZ | H Wilson Sundt Generating Station | 126 | ST1 | 108.8 | 1 | ST | NG | 32.16 | -110.9047 | 2019 | 0 | 126 | 1 | ST1 | ST1 | 3_1_Generator (generators) match on plant and gen IDs Step 1a: Exact match | 6_1_EnviroAssoc (boilers and generators) match on plant, boiler, and gen IDs Step 2a: Exact match
102 | AZ | Irvington Generating Station | 126 | 2 | ST2 | 108.8 | Natural Gas | 32.16 | -110.9047 | RET | 2019-11-26T00:00:00 | 2019 | 2 | ST2 | AZ | H Wilson Sundt Generating Station | 126 | ST2 | 108.8 | 2 | ST | NG | 32.16 | -110.9047 | 2019 | 0 | 126 | 2 | ST2 | ST2 | 3_1_Generator (generators) match on plant and gen IDs Step 1a: Exact match | 6_1_EnviroAssoc (boilers and generators) match on plant, boiler, and gen IDs Step 2a: Exact match
103 | AZ | Irvington Generating Station | 126 | 3 | ST3 | 113.6 | Natural Gas | 32.16 | -110.9047 | OPR | 1996-04-04T00:00:00 | 0 | 3 | ST3 | AZ | H Wilson Sundt Generating Station | 126 | ST3 | 113.6 | 3 | ST | NG | 32.16 | -110.9047 | 0 | 0 | 126 | 3 | ST3 | ST3 | 3_1_Generator (generators) match on plant and gen IDs Step 1a: Exact match | 6_1_EnviroAssoc (boilers and generators) match on plant, boiler, and gen IDs Step 2a: Exact match
104 | AZ | Irvington Generating Station | 126 | 4 | 4 | 173.3 | Natural Gas | 32.16 | -110.9047 | OPR | 1967-05-01T00:00:00 | 0 | 4 | 4 | AZ | H Wilson Sundt Generating Station | 126 | 4 | 173.3 | 4 | ST | NG | 32.16 | -110.9047 | 0 | 0 | 126 | 4 | 4 | 4 | 3_1_Generator (generators) match on plant and gen IDs Step 1a: Exact match | 6_1_EnviroAssoc (boilers and generators) match on plant, boiler, and gen IDs Step 2a: Exact match
105 | TX | Oklaunion Power Station | 127 | 1 | 1 | 663.9 | Coal | 34.0825 | -99.1753 | LTCS | 2020-09-30T00:00:00 | 2020 | 1 | 1 | [16 empty] | CAMD Unmatched | CAMD Unmatched
106 | SC | Cross | 130 | 1 | 1 | 590.9 | Coal | 33.3692 | -80.1119 | OPR | 1994-12-01T00:00:00 | 0 | 1 | 1 | SC | Cross | 130 | 1 | 590.9 | 1 | ST | BIT | 33.3715 | -80.1132 | 0 | 0 | 130 | 1 | 1 | 1 | 3_1_Generator (generators) match on plant and gen IDs Step 1a: Exact match | 6_1_EnviroAssoc (boilers and generators) match on plant, boiler, and gen IDs Step 2a: Exact match
107 | SC | Cross | 130 | 2 | 2 | 556.2 | Coal | 33.3692 | -80.1119 | OPR | 1984-05-01T00:00:00 | 0 | 2 | 2 | SC | Cross | 130 | 2 | 556.2 | 2 | ST | BIT | 33.3715 | -80.1132 | 0 | 0 | 130 | 2 | 2 | 2 | 3_1_Generator (generators) match on plant and gen IDs Step 1a: Exact match | 6_1_EnviroAssoc (boilers and generators) match on plant, boiler, and gen IDs Step 2a: Exact match
108 | SC | Cross | 130 | 3 | 3 | 580 | Coal | 33.3692 | -80.1119 | OPR | 2006-08-05T00:00:00 | 0 | 3 | 3 | SC | Cross | 130 | 3 | 591 | 3 | ST | BIT | 33.3715 | -80.1132 | 0 | 0 | 130 | 3 | 3 | 3 | 3_1_Generator (generators) match on plant and gen IDs Step 1a: Exact match | 6_1_EnviroAssoc (boilers and generators) match on plant, boiler, and gen IDs Step 2a: Exact match
109 | SC | Cross | 130 | 4 | 4 | 580 | Coal | 33.3692 | -80.1119 | OPR | 2008-03-17T00:00:00 | 0 | 4 | 4 | SC | Cross | 130 | 4 | 652 | 4 | ST | BIT | 33.3715 | -80.1132 | 0 | 0 | 130 | 4 | 4 | 4 | 3_1_Generator (generators) match on plant and gen IDs Step 1a: Exact match | 6_1_EnviroAssoc (boilers and generators) match on plant, boiler, and gen IDs Step 2a: Exact match
110 | FL | Seminole (136) | 136 | 1 | 1 | 714.6 |  | 29.7333 | -81.6339 | RET | 2023-12-20T00:00:00 | 2023 | 1 | 1 | FL | Seminole (FL) | 136 | 1 | 714.6 | 1 | ST | BIT | 29.7331 | -81.6328 | 0 | 0 | 136 | 1 | 1 | 1 | 3_1_Generator (generators) match on plant and gen IDs Step 1a: Exact match | 6_1_EnviroAssoc (boilers and generators) match on plant, boiler, and gen IDs Step 2a: Exact match
111 | FL | Seminole (136) | 136 | 2 | 2 | 714.6 | Coal | 29.7333 | -81.6339 | OPR | 1984-12-31T00:00:00 | 0 | 2 | 2 | FL | Seminole (FL) | 136 | 2 | 714.6 | 2 | ST | BIT | 29.7331 | -81.6328 | 0 | 0 | 136 | 2 | 2 | 2 | 3_1_Generator (generators) match on plant and gen IDs Step 1a: Exact match | 6_1_EnviroAssoc (boilers and generators) match on plant, boiler, and gen IDs Step 2a: Exact match
112 | FL | Seminole (136) | 136 | CT1 | CT1 | 384.2 | Natural Gas | 29.7333 | -81.6339 | OPR | 2022-06-01T00:00:00 | 0 | CT1 | CT1 | [16 empty] | CAMD Unmatched | CAMD Unmatched
113 | FL | Seminole (136) | 136 | CT1 | ST | 414.8 | Natural Gas | 29.7333 | -81.6339 | OPR | 2022-06-01T00:00:00 | 0 | CT1 | ST | [16 empty] | CAMD Unmatched | CAMD Unmatched
114 | FL | Seminole (136) | 136 | CT2 | CT2 | 384.2 | Natural Gas | 29.7333 | -81.6339 | OPR | 2022-06-05T00:00:00 | 0 | CT2 | CT2 | [16 empty] | CAMD Unmatched | CAMD Unmatched
115 | FL | Seminole (136) | 136 | CT2 | ST | 414.8 | Natural Gas | 29.7333 | -81.6339 | OPR | 2022-06-05T00:00:00 | 0 | CT2 | ST | [16 empty] | CAMD Unmatched | CAMD Unmatched
116 | AZ | Agua Fria Generating Station | 141 | 1 | AF1 | 113.6 | Pipeline Natural Gas | 33.5542 | -112.2161 | OPR | 1995-07-06T00:00:00 | 0 | 1 | AF1 | AZ | Agua Fria | 141 | AF1 | 113.6 | 1 | ST | NG | 33.5561 | -112.2153 | 0 | 0 | 141 | 1 | AF1 | AF1 | 3_1_Generator (generators) match on plant and gen IDs Step 1a: Exact match | 6_1_EnviroAssoc (boilers and generators) match on plant, boiler, and gen IDs Step 2a: Exact match
117 | AZ | Agua Fria Generating Station | 141 | 2 | AF2 | 113.6 | Pipeline Natural Gas | 33.5542 | -112.2161 | OPR | 1995-07-10T00:00:00 | 0 | 2 | AF2 | AZ | Agua Fria | 141 | AF2 | 113.6 | 2 | ST | NG | 33.5561 | -112.2153 | 0 | 0 | 141 | 2 | AF2 | AF2 | 3_1_Generator (generators) match on plant and gen IDs Step 1a: Exact match | 6_1_EnviroAssoc (boilers and generators) match on plant, boiler, and gen IDs Step 2a: Exact match
118 | AZ | Agua Fria Generating Station | 141 | 3 | AF3 | 163.2 | Pipeline Natural Gas | 33.5542 | -112.2161 | OPR | 1995-01-04T00:00:00 | 0 | 3 | AF3 | AZ | Agua Fria | 141 | AF3 | 163.2 | 3 | ST | DFO | 33.5561 | -112.2153 | 0 | 0 | 141 | 3 | AF3 | AF3 | 3_1_Generator (generators) match on plant and gen IDs Step 1a: Exact match | 6_1_EnviroAssoc (boilers and generators) match on plant, boiler, and gen IDs Step 2a: Exact match
119 | AZ | Agua Fria Generating Station | 141 | 7 | AF7 | 49.5 | Pipeline Natural Gas | 33.5542 | -112.2161 | OPR | 2022-07-20T00:00:00 | 0 | 7 | AF7 | AZ | Agua Fria | 141 | AF7 | 49.5 |  | GT | NG | 33.5561 | -112.2153 | 0 | 0 | 141 |  |  | AF7 | 3_1_Generator (generators) match on plant and gen IDs Step 1a: Exact match
120 | AZ | Agua Fria Generating Station | 141 | 8 | AF8 | 49.5 | Pipeline Natural Gas | 33.5542 | -112.2161 | OPR | 2022-08-04T00:00:00 | 0 | 8 | AF8 | AZ | Agua Fria | 141 | AF8 | 49.5 |  | GT | NG | 33.5561 | -112.2153 | 0 | 0 | 141 |  |  | AF8 | 3_1_Generator (generators) match on plant and gen IDs Step 1a: Exact match
121 | AZ | Kyrene Generating Station | 147 | K-7 | KY7 | 170 | Pipeline Natural Gas | 33.3544 | -111.9364 | OPR | 2002-03-07T00:00:00 | 0 | K-7 | KY7 | AZ | Kyrene | 147 | KY7 | 170 |  | CT | NG | 33.3556 | -111.9353 | 0 | 0 | 147 |  |  | KY7 | 3_1_Generator (generators) match on plant and gen IDs Step 1a: Exact match
122 | AZ | Kyrene Generating Station | 147 | K-7 | KY7A | 122 | Pipeline Natural Gas | 33.3544 | -111.9364 | OPR | 2002-03-07T00:00:00 | 0 | K-7 | KY7A | AZ | Kyrene | 147 | KY7A | 122 | K-7 | CA | NG | 33.3556 | -111.9353 | 0 | 0 | 147 | K-7 | KY7A | KY7A | 3_1_Generator (generators) match on plant and gen IDs Step 1a: Exact match | 6_1_EnviroAssoc (boilers and generators) match on plant, boiler, and gen IDs Step 2a: Exact match
123 | AZ | Apache Station | 160 | 1 | ST1 | 85.05 | Pipeline Natural Gas | 32.0619 | -109.8931 | OPR | 1964-09-01T00:00:00 | 0 | 1 | ST1 | AZ | Apache Station | 160 | ST1 | 81.6 | 1 | ST | NG | 32.0603 | -109.8931 | 0 | 0 | 160 | 1 | ST1 | ST1 | 3_1_Generator (generators) match on plant and gen IDs Step 1a: Exact match | 6_1_EnviroAssoc (boilers and generators) match on plant, boiler, and gen IDs Step 2a: Exact match
124 | AZ | Apache Station | 160 | 2 | ST2 | 194.7 | Pipeline Natural Gas | 32.0619 | -109.8931 | OPR | 1979-01-01T00:00:00 | 0 | 2 | ST2 | AZ | Apache Station | 160 | ST2 | 204 | 2 | ST | NG | 32.0603 | -109.8931 | 0 | 0 | 160 | 2 | ST2 | ST2 | 3_1_Generator (generators) match on plant and gen IDs Step 1a: Exact match | 6_1_EnviroAssoc (boilers and generators) match on plant, boiler, and gen IDs Step 2a: Exact match
125 | AZ | Apache Station | 160 | 3 | ST3 | 194.7 | Coal | 32.0619 | -109.8931 | OPR | 1979-09-01T00:00:00 | 0 | 3 | ST3 | AZ | Apache Station | 160 | ST3 | 204 | 3 | ST | SUB | 32.0603 | -109.8931 | 0 | 0 | 160 | 3 | ST3 | ST3 | 3_1_Generator (generators) match on plant and gen IDs Step 1a: Exact match | 6_1_EnviroAssoc (boilers and generators) match on plant, boiler, and gen IDs Step 2a: Exact match
126 | AZ | Apache Station | 160 | 4 | GT4 | 60.5 | Pipeline Natural Gas | 32.0619 | -109.8931 | OPR | 2002-11-01T00:00:00 | 0 | 4 | GT4 | AZ | Apache Station | 160 | GT4 | 60.5 |  | GT | NG | 32.0603 | -109.8931 | 0 | 0 | 160 |  |  | GT4 | 3_1_Generator (generators) match on plant and gen IDs Step 1a: Exact match
127 | OK | Grand River Dam Authority | 165 | 1 | 1 | 490 | Coal | 36.1906 | -95.2889 | OPR | 1982-01-01T00:00:00 | 0 | 1 | 1 | OK | GREC | 165 | 1 | 540 | 1 | ST | SUB | 36.1903 | -95.2894 | 2020 | 0 | 165 | 1 | 1 | 1 | 3_1_Generator (generators) match on plant and gen IDs Step 1a: Exact match | 6_1_EnviroAssoc (boilers and generators) match on plant, boiler, and gen IDs Step 2a: Exact match
128 | OK | Grand River Dam Authority | 165 | 2 | 2 | 520 | Coal | 36.1906 | -95.2889 | OPR | 1986-04-01T00:00:00 | 0 | 2 | 2 | OK | GREC | 165 | 2 | 594 | 2 | ST | SUB | 36.1903 | -95.2894 | 0 | 0 | 165 | 2 | 2 | 2 | 3_1_Generator (generators) match on plant and gen IDs Step 1a: Exact match | 6_1_EnviroAssoc (boilers and generators) match on plant, boiler, and gen IDs Step 2a: Exact match
129 | OK | Grand River Dam Authority | 165 | 3 | 3CT | 365.5 | Pipeline Natural Gas | 36.1906 | -95.2889 | OPR | 2017-03-14T00:00:00 | 0 | 3 | 3CT | OK | GREC | 165 | 3CT | 369 |  | CT | NG | 36.1903 | -95.2894 | 0 | 0 | 165 |  |  | 3CT | 3_1_Generator (generators) match on plant and gen IDs Step 1a: Exact match
130 | OK | Grand River Dam Authority | 165 | 3 | 3ST | 204 | Pipeline Natural Gas | 36.1906 | -95.2889 | OPR | 2017-03-14T00:00:00 | 0 | 3 | 3ST | OK | GREC | 165 | 3ST | 231.3 | 3 | CA | NG | 36.1903 | -95.2894 | 0 | 0 | 165 | 3 | 3ST | 3ST | 3_1_Generator (generators) match on plant and gen IDs Step 1a: Exact match | 6_1_EnviroAssoc (boilers and generators) match on plant, boiler, and gen IDs Step 2a: Exact match
131 | AR | Cecil Lynch | 167 | 2 | 2 | 69 | Pipeline Natural Gas | 34.7535 | -92.1987 | RET | 2013-07-22T00:00:00 | 2013 | 2 | 2 | AR | Cecil Lynch | 167 | 2 | 69 | 2 | ST | NG | 34.7535 | -92.1987 | 2013 | 0 | 167 | 2 | 2 | 2 | 3_1_Generator (generators) match on plant and gen IDs Step 1a: Exact match | 6_1_EnviroAssoc (boilers and generators) match on plant, boiler, and gen IDs Step 2a: Exact match
132 | AR | Cecil Lynch | 167 | 3 | 3 | 156.3 | Pipeline Natural Gas | 34.7535 | -92.1987 | RET | 2013-12-19T00:00:00 | 2013 | 3 | 3 | AR | Cecil Lynch | 167 | 3 | 156.2 | 3 | ST | NG | 34.7535 | -92.1987 | 2013 | 0 | 167 | 3 | 3 | 3 | 3_1_Generator (generators) match on plant and gen IDs Step 1a: Exact match | 6_1_EnviroAssoc (boilers and generators) match on plant, boiler, and gen IDs Step 2a: Exact match
133 | AR | Hamilton Moses | 168 | 1 | 1 | 69 | Pipeline Natural Gas | 34.9806 | -90.8722 | RET | 2013-02-06T00:00:00 | 2013 | 1 | 1 | AR | Hamilton Moses | 168 | 1 | 69 | 1 | ST | NG | 34.9806 | -90.8722 | 2013 | 0 | 168 | 1 | 1 | 1 | 3_1_Generator (generators) match on plant and gen IDs Step 1a: Exact match | 6_1_EnviroAssoc (boilers and generators) match on plant, boiler, and gen IDs Step 2a: Exact match
134 | AR | Hamilton Moses | 168 | 2 | 2 | 69 | Pipeline Natural Gas | 34.9806 | -90.8722 | RET | 2013-02-06T00:00:00 | 2013 | 2 | 2 | AR | Hamilton Moses | 168 | 2 | 69 | 2 | ST | NG | 34.9806 | -90.8722 | 2013 | 0 | 168 | 2 | 2 | 2 | 3_1_Generator (generators) match on plant and gen IDs Step 1a: Exact match | 6_1_EnviroAssoc (boilers and generators) match on plant, boiler, and gen IDs Step 2a: Exact match
135 | AR | Harvey Couch | 169 | 1 | 1 | 26.6 | Pipeline Natural Gas | 33.3592 | -93.4649 | RET | 2011-03-18T00:00:00 | 2011 | 1 | 1 | AR | Harvey Couch | 169 | 1 | 26.5 | 1 | ST | NG | 33.3592 | -93.4649 | 2011 | 0 | 169 | 1 | 1 | 1 | 3_1_Generator (generators) match on plant and gen IDs Step 1a: Exact match | 6_1_EnviroAssoc (boilers and generators) match on plant, boiler, and gen IDs Step 2a: Exact match
136 | AR | Harvey Couch | 169 | 2 | 2 | 156.3 | Pipeline Natural Gas | 33.3592 | -93.4649 | RET | 2013-12-19T00:00:00 | 2013 | 2 | 2 | AR | Harvey Couch | 169 | 2 | 156.2 | 2 | ST | NG | 33.3592 | -93.4649 | 2013 | 0 | 169 | 2 | 2 | 2 | 3_1_Generator (generators) match on plant and gen IDs Step 1a: Exact match | 6_1_EnviroAssoc (boilers and generators) match on plant, boiler, and gen IDs Step 2a: Exact match
137 | AR | Lake Catherine | 170 | 1 | 1 | 40 | Pipeline Natural Gas | 34.4341 | -92.9046 | RET | 2013-12-19T00:00:00 | 2013 | 1 | 1 | AR | Lake Catherine | 170 | 1 | 40 | 1 | ST | NG | 34.4341 | -92.9049 | 2013 | 0 | 170 | 1 | 1 | 1 | 3_1_Generator (generators) match on plant and gen IDs Step 1a: Exact match | 6_1_EnviroAssoc (boilers and generators) match on plant, boiler, and gen IDs Step 2a: Exact match
138 | AR | Lake Catherine | 170 | 2 | 2 | 40 | Pipeline Natural Gas | 34.4341 | -92.9046 | RET | 2013-12-19T00:00:00 | 2013 | 2 | 2 | AR | Lake Catherine | 170 | 2 | 40 | 2 | ST | NG | 34.4341 | -92.9049 | 2013 | 0 | 170 | 2 | 2 | 2 | 3_1_Generator (generators) match on plant and gen IDs Step 1a: Exact match | 6_1_EnviroAssoc (boilers and generators) match on plant, boiler, and gen IDs Step 2a: Exact match
139 | AR | Lake Catherine | 170 | 3 | 3 | 119.5 | Pipeline Natural Gas | 34.4341 | -92.9046 | RET | 2013-12-19T00:00:00 | 2013 | 3 | 3 | AR | Lake Catherine | 170 | 3 | 119.5 | 3 | ST | NG | 34.4341 | -92.9049 | 2013 | 0 | 170 | 3 | 3 | 3 | 3_1_Generator (generators) match on plant and gen IDs Step 1a: Exact match | 6_1_EnviroAssoc (boilers and generators) match on plant, boiler, and gen IDs Step 2a: Exact match
140 | AR | Lake Catherine | 170 | 4 | 4 | 552.5 | Pipeline Natural Gas | 34.4341 | -92.9046 | OPR | 1970-04-07T00:00:00 | 0 | 4 | 4 | AR | Lake Catherine | 170 | 4 | 552.5 | 4 | ST | NG | 34.4341 | -92.9049 | 0 | 0 | 170 | 4 | 4 | 4 | 3_1_Generator (generators) match on plant and gen IDs Step 1a: Exact match | 6_1_EnviroAssoc (boilers and generators) match on plant, boiler, and gen IDs Step 2a: Exact match
141 | AR | Robert E Ritchie | 173 | 1 | 1 | 359 | Pipeline Natural Gas | 34.4629 | -90.5987 | RET | 2013-02-06T00:00:00 | 2013 | 1 | 1 | AR | Robert E Ritchie | 173 | 1 | 359 | 1 | ST | NG | 34.4629 | -90.5987 | 2013 | 0 | 173 | 1 | 1 | 1 | 3_1_Generator (generators) match on plant and gen IDs Step 1a: Exact match | 6_1_EnviroAssoc (boilers and generators) match on plant, boiler, and gen IDs Step 2a: Exact match
142 | AR | Robert E Ritchie | 173 | 2 | 2 | 544.6 | Pipeline Natural Gas | 34.4629 | -90.5987 | RET | 2013-12-19T00:00:00 | 2013 | 2 | 2 | AR | Robert E Ritchie | 173 | 2 | 544.6 | 2 | ST | NG | 34.4629 | -90.5987 | 2013 | 0 | 173 | 2 | 2 | 2 | 3_1_Generator (generators) match on plant and gen IDs Step 1a: Exact match | 6_1_EnviroAssoc (boilers and generators) match on plant, boiler, and gen IDs Step 2a: Exact match
143 | AR | Thomas Fitzhugh | 201 | 2 | 1 | 59 | Pipeline Natural Gas | 35.4617 | -93.8053 | OPR | 2002-12-31T00:00:00 | 0 | 2 | 1 | AR | Thomas Fitzhugh | 201 | 1 | 59 | 2 | CA | NG | 35.4624 | -93.8049 | 0 | 0 | 201 | 2 | 1 | 1 | 3_1_Generator (generators) match on plant and gen IDs Step 1a: Exact match | 6_1_EnviroAssoc (boilers and generators) match on plant, boiler, and gen IDs Step 2a: Exact match
144 | AR | Thomas Fitzhugh | 201 | 2 | 2 | 106 | Pipeline Natural Gas | 35.4617 | -93.8053 | OPR | 2002-12-31T00:00:00 | 0 | 2 | 2 | AR | Thomas Fitzhugh | 201 | 2 | 126 |  | CT | NG | 35.4624 | -93.8049 | 0 | 0 | 201 |  |  | 2 | 3_1_Generator (generators) match on plant and gen IDs Step 1a: Exact match
145 | AR | Carl Bailey | 202 | 01 | 1 | 120 | Pipeline Natural Gas | 35.2597 | -91.3631 | OPR | 1966-03-15T00:00:00 | 0 | 01 | 1 | AR | Carl Bailey | 202 | 1 | 120 | 01 | ST | NG | 35.2601 | -91.3634 | 0 | 0 | 202 | 01 | 1 | 1 | 3_1_Generator (generators) match on plant and gen IDs Step 1a: Exact match | 6_1_EnviroAssoc (boilers and generators) match on plant, boiler, and gen IDs Step 2a: Exact match
146 | AR | McClellan | 203 | 01 | 1 | 136 | Pipeline Natural Gas | 33.5648 | -92.7917 | OPR | 1970-04-01T00:00:00 | 0 | 01 | 1 | AR | McClellan (AR) | 203 | 1 | 136 | 01 | ST | NG | 33.5648 | -92.7917 | 0 | 0 | 203 | 01 | 1 | 1 | 3_1_Generator (generators) match on plant and gen IDs Step 1a: Exact match | 6_1_EnviroAssoc (boilers and generators) match on plant, boiler, and gen IDs Step 2a: Exact match
147 | FL | St. Johns River Power | 207 | 1 | 1 | 679.6 |  | 30.4311 | -81.5508 | RET | 2017-12-31T00:00:00 | 2017 | 1 | 1 | FL | St Johns River Power Park | 207 | 1 | 679 | 1 | ST | BIT | 30.4308 | -81.5508 | 2018 | 0 | 207 | 1 | 1 | 1 | 3_1_Generator (generators) match on plant and gen IDs Step 1a: Exact match | 6_1_EnviroAssoc (boilers and generators) match on plant, boiler, and gen IDs Step 2a: Exact match
148 | FL | St. Johns River Power | 207 | 2 | 2 | 679.6 |  | 30.4311 | -81.5508 | RET | 2017-12-31T00:00:00 | 2017 | 2 | 2 | FL | St Johns River Power Park | 207 | 2 | 679 | 2 | ST | BIT | 30.4308 | -81.5508 | 2018 | 0 | 207 | 2 | 2 | 2 | 3_1_Generator (generators) match on plant and gen IDs Step 1a: Exact match | 6_1_EnviroAssoc (boilers and generators) match on plant, boiler, and gen IDs Step 2a: Exact match
149 | CA | Contra Costa Generating Station | 228 | 10 | 7 | 359 | Pipeline Natural Gas | 38.0184 | -121.761 | RET | 2013-05-02T00:00:00 | 2013 | 10 | 7 | [16 empty] | Manual CAMD Excluded | Manual CAMD Excluded
150 | CA | Contra Costa Generating Station | 228 | 9 | 6 | 359 | Pipeline Natural Gas | 38.0184 | -121.761 | RET | 2013-05-01T00:00:00 | 2013 | 9 | 6 | [16 empty] | Manual CAMD Excluded | Manual CAMD Excluded
151 | CA | Humboldt Bay | 246 | 1 | ST1 | 51.2 | Pipeline Natural Gas | 40.7415 | -124.2103 | RET | 2010-09-30T00:00:00 | 2010 | 1 | ST1 | CA | Humboldt Bay | 246 | ST1 | 51.2 | 1 | ST | NG | 40.7415 | -124.2103 | 2010 | 0 | 246 | 1 | ST1 | ST1 | 3_1_Generator (generators) match on plant and gen IDs Step 1a: Exact match | 6_1_EnviroAssoc (boilers and generators) match on plant, boiler, and gen IDs Step 2a: Exact match
152 | CA | Humboldt Bay | 246 | 2 | ST2 | 51.2 | Pipeline Natural Gas | 40.7415 | -124.2103 | RET | 2010-09-29T00:00:00 | 2010 | 2 | ST2 | CA | Humboldt Bay | 246 | ST2 | 51.2 | 2 | ST | NG | 40.7415 | -124.2103 | 2010 | 0 | 246 | 2 | ST2 | ST2 | 3_1_Generator (generators) match on plant and gen IDs Step 1a: Exact match | 6_1_EnviroAssoc (boilers and generators) match on plant, boiler, and gen IDs Step 2a: Exact match
153 | CA | Morro Bay Power Plant | 259 | 1 | 1 | 169.1 | Pipeline Natural Gas | 35.3747 | -120.8578 | RET | 2014-02-05T00:00:00 | 2014 | 1 | 1 | [16 empty] | Manual CAMD Excluded | Manual CAMD Excluded
154 | CA | Morro Bay Power Plant | 259 | 2 | 2 | 169.1 | Pipeline Natural Gas | 35.3747 | -120.8578 | RET | 2014-02-05T00:00:00 | 2014 | 2 | 2 | [16 empty] | Manual CAMD Excluded | Manual CAMD Excluded
155 | CA | Morro Bay Power Plant | 259 | 3 | 3 | 359 | Pipeline Natural Gas | 35.3747 | -120.8578 | RET | 2014-02-05T00:00:00 | 2014 | 3 | 3 | [16 empty] | Manual CAMD Excluded | Manual CAMD Excluded
156 | CA | Morro Bay Power Plant | 259 | 4 | 4 | 359 | Pipeline Natural Gas | 35.3747 | -120.8578 | RET | 2014-02-05T00:00:00 | 2014 | 4 | 4 | [16 empty] | Manual CAMD Excluded | Manual CAMD Excluded
157 | CA | Moss Landing Power Plant | 260 | 1A | CT1A | 275 | Pipeline Natural Gas | 36.8042 | -121.7775 | OPR | 2002-04-09T00:00:00 | 0 | 1A | CT1A | CA | Dynegy Moss Landing Power Plant Hybrid | 260 | CT1A | 233 |  | CT | NG | 36.8048 | -121.7822 | 0 | 0 | 260 |  |  | CT1A | 3_1_Generator (generators) match on plant and gen IDs Step 1a: Exact match
158 | CA | Moss Landing Power Plant | 260 | 1A | ST1 | 233 | Pipeline Natural Gas | 36.8042 | -121.7775 | OPR | 2002-04-09T00:00:00 | 0 | 1A | ST1 | CA | Dynegy Moss Landing Power Plant Hybrid | 260 | ST1 | 233 |  | CA | NG | 36.8048 | -121.7822 | 0 | 0 | 260 |  |  | ST1 | 3_1_Generator (generators) match on plant and gen IDs Step 1a: Exact match
159 | CA | Moss Landing Power Plant | 260 | 2A | CT1B | 275 | Pipeline Natural Gas | 36.8042 | -121.7775 | OPR | 2002-04-09T00:00:00 | 0 | 2A | CT1B | CA | Dynegy Moss Landing Power Plant Hybrid | 260 | CT1B | 233 |  | CT | NG | 36.8048 | -121.7822 | 0 | 0 | 260 |  |  | CT1B | 3_1_Generator (generators) match on plant and gen IDs Step 1a: Exact match
160 | CA | Moss Landing Power Plant | 260 | 2A | ST1 | 233 | Pipeline Natural Gas | 36.8042 | -121.7775 | OPR | 2002-04-09T00:00:00 | 0 | 2A | ST1 | CA | Dynegy Moss Landing Power Plant Hybrid | 260 | ST1 | 233 |  | CA | NG | 36.8048 | -121.7822 | 0 | 0 | 260 |  |  | ST1 | 3_1_Generator (generators) match on plant and gen IDs Step 1a: Exact match
161 | CA | Moss Landing Power Plant | 260 | 3A | CT2A | 275 | Pipeline Natural Gas | 36.8042 | -121.7775 | OPR | 2002-05-24T00:00:00 | 0 | 3A | CT2A | CA | Dynegy Moss Landing Power Plant Hybrid | 260 | CT2A | 233 |  | CT | NG | 36.8048 | -121.7822 | 0 | 0 | 260 |  |  | CT2A | 3_1_Generator (generators) match on plant and gen IDs Step 1a: Exact match
162 | CA | Moss Landing Power Plant | 260 | 3A | ST2 | 233 | Pipeline Natural Gas | 36.8042 | -121.7775 | OPR | 2002-05-24T00:00:00 | 0 | 3A | ST2 | CA | Dynegy Moss Landing Power Plant Hybrid | 260 | ST2 | 233 |  | CA | NG | 36.8048 | -121.7822 | 0 | 0 | 260 |  |  | ST2 | 3_1_Generator (generators) match on plant and gen IDs Step 1a: Exact match
163 | CA | Moss Landing Power Plant | 260 | 4A | CT2B | 275 | Pipeline Natural Gas | 36.8042 | -121.7775 | OPR | 2002-05-26T00:00:00 | 0 | 4A | CT2B | CA | Dynegy Moss Landing Power Plant Hybrid | 260 | CT2B | 233 |  | CT | NG | 36.8048 | -121.7822 | 0 | 0 | 260 |  |  | CT2B | 3_1_Generator (generators) match on plant and gen IDs Step 1a: Exact match
164 | CA | Moss Landing Power Plant | 260 | 4A | ST2 | 233 | Pipeline Natural Gas | 36.8042 | -121.7775 | OPR | 2002-05-26T00:00:00 | 0 | 4A | ST2 | CA | Dynegy Moss Landing Power Plant Hybrid | 260 | ST2 | 233 |  | CA | NG | 36.8048 | -121.7822 | 0 | 0 | 260 |  |  | ST2 | 3_1_Generator (generators) match on plant and gen IDs Step 1a: Exact match
165 | CA | Moss Landing Power Plant | 260 | 6-1 | 6 | 811.8 | Pipeline Natural Gas | 36.8042 | -121.7775 | RET | 2016-12-31T00:00:00 | 2016 | 6-1 | 6 | CA | Dynegy Moss Landing Power Plant Hybrid | 260 | 6 | 702 | 6-1 | ST | NG | 36.8048 | -121.7822 | 2016 | 0 | 260 | 6-1 | 6 | 6 | 3_1_Generator (generators) match on plant and gen IDs Step 1a: Exact match | 6_1_EnviroAssoc (boilers and generators) match on plant, boiler, and gen IDs Step 2a: Exact match
166 | CA | Moss Landing Power Plant | 260 | 7-1 | 7 | 811.8 | Pipeline Natural Gas | 36.8042 | -121.7775 | RET | 2016-12-31T00:00:00 | 2016 | 7-1 | 7 | CA | Dynegy Moss Landing Power Plant Hybrid | 260 | 7 | 702 | 7-1 | ST | NG | 36.8048 | -121.7822 | 2016 | 0 | 260 | 7-1 | 7 | 7 | 3_1_Generator (generators) match on plant and gen IDs Step 1a: Exact match | 6_1_EnviroAssoc (boilers and generators) match on plant, boiler, and gen IDs Step 2a: Exact match
167 | CA | Pittsburg Generating Station (CA) | 271 | 5 | 5 | 326.4 | Pipeline Natural Gas | 38.0392 | -121.894 | RET | 2016-12-31T00:00:00 | 2016 | 5 | 5 | [16 empty] | Manual CAMD Excluded | Manual CAMD Excluded
168 | CA | Pittsburg Generating Station (CA) | 271 | 6 | 6 | 326 | Pipeline Natural Gas | 38.0392 | -121.894 | RET | 2016-12-31T00:00:00 | 2016 | 6 | 6 | [16 empty] | Manual CAMD Excluded | Manual CAMD Excluded
169 | CA | Pittsburg Generating Station (CA) | 271 | 7 | 7 | 751.1 | Pipeline Natural Gas | 38.0392 | -121.894 | RET | 2016-12-31T00:00:00 | 2016 | 7 | 7 | [16 empty] | Manual CAMD Excluded | Manual CAMD Excluded
170 | CA | Potrero Generating Station | 273 | 3-1 | 3 | 217.9 | Pipeline Natural Gas | 37.7558 | -122.3869 | RET | 2011-03-01T00:00:00 | 2011 | 3-1 | 3 | [16 empty] | Manual CAMD Excluded | Manual CAMD Excluded
171 | TX | Limestone | 298 | LIM1 | 1 | 813.4 | Coal | 31.4219 | -96.2525 | OPR | 1985-12-01T00:00:00 | 0 | LIM1 | 1 | TX | Limestone | 298 | 1 | 893 | LIM1 | ST | SUB | 31.4219 | -96.2525 | 0 | 0 | 298 | LIM1 | 1 | 1 | 3_1_Generator (generators) match on plant and gen IDs Step 1a: Exact match | 6_1_EnviroAssoc (boilers and generators) match on plant, boiler, and gen IDs Step 2a: Exact match
172 | TX | Limestone | 298 | LIM2 | 2 | 813.4 | Coal | 31.4219 | -96.2525 | OPR | 1985-12-01T00:00:00 | 0 | LIM2 | 2 | TX | Limestone | 298 | 2 | 956.8 | LIM2 | ST | SUB | 31.4219 | -96.2525 | 0 | 0 | 298 | LIM2 | 2 | 2 | 3_1_Generator (generators) match on plant and gen IDs Step 1a: Exact match | 6_1_EnviroAssoc (boilers and generators) match on plant, boiler, and gen IDs Step 2a: Exact match
173 | CA | Cabrillo Power I Encina Power Station | 302 | 1 | ST1 | 110.25 | Pipeline Natural Gas | 33.1408 | -117.3342 | RET | 2017-03-01T00:00:00 | 2017 | 1 | ST1 | [16 empty] | CAMD Unmatched | CAMD Unmatched
174 | CA | Cabrillo Power I Encina Power Station | 302 | 10 | CEC10 | 105.3 | Pipeline Natural Gas | 33.1408 | -117.3342 | OPR | 2018-05-04T00:00:00 | 0 | 10 | CEC10 | CA | Carlsbad Energy Center | 59002 | CEC10 | 131.8 |  | GT | NG | 33.1405 | -117.3339 | 0 | 0 | 59002 |  |  |  | Manual Match | Manual Match
175 | CA | Cabrillo Power I Encina Power Station | 302 | 2 | 2 | 104 | Pipeline Natural Gas | 33.1408 | -117.3342 | RET | 2018-12-11T00:00:00 | 2018 | 2 | 2 | [16 empty] | CAMD Unmatched | CAMD Unmatched
176 | CA | Cabrillo Power I Encina Power Station | 302 | 3 | 3 | 110 | Pipeline Natural Gas | 33.1408 | -117.3342 | RET | 2018-12-11T00:00:00 | 2018 | 3 | 3 | [16 empty] | CAMD Unmatched | CAMD Unmatched
177 | CA | Cabrillo Power I Encina Power Station | 302 | 4 | 4 | 287 | Pipeline Natural Gas | 33.1408 | -117.3342 | RET | 2018-12-11T00:00:00 | 2018 | 4 | 4 | [16 empty] | CAMD Unmatched | CAMD Unmatched
178 | CA | Cabrillo Power I Encina Power Station | 302 | 5 | 5 | 315 | Pipeline Natural Gas | 33.1408 | -117.3342 | RET | 2018-12-11T00:00:00 | 2018 | 5 | 5 | [16 empty] | CAMD Unmatched | CAMD Unmatched
179 | CA | Cabrillo Power I Encina Power Station | 302 | 6 | CEC6 | 105.3 | Pipeline Natural Gas | 33.1408 | -117.3342 | OPR | 2018-08-24T00:00:00 | 0 | 6 | CEC6 | CA | Carlsbad Energy Center | 59002 | CEC 6 | 131.8 |  | GT | NG | 33.1405 | -117.3339 | 0 | 0 | 59002 |  |  |  | Manual Match | Manual Match
180 | CA | Cabrillo Power I Encina Power Station | 302 | 7 | CEC7 | 105.3 | Pipeline Natural Gas | 33.1408 | -117.3342 | OPR | 2018-08-15T00:00:00 | 0 | 7 | CEC7 | CA | Carlsbad Energy Center | 59002 | CEC 7 | 131.8 |  | GT | NG | 33.1405 | -117.3339 | 0 | 0 | 59002 |  |  |  | Manual Match | Manual Match
181 | CA | Cabrillo Power I Encina Power Station | 302 | 8 | CEC8 | 105.3 | Pipeline Natural Gas | 33.1408 | -117.3342 | OPR | 2018-07-07T00:00:00 | 0 | 8 | CEC8 | CA | Carlsbad Energy Center | 59002 | CEC 8 | 131.8 |  | GT | NG | 33.1405 | -117.3339 | 0 | 0 | 59002 |  |  |  | Manual Match | Manual Match
182 | CA | Cabrillo Power I Encina Power Station | 302 | 9 | CEC9 | 105.3 | Pipeline Natural Gas | 33.1408 | -117.3342 | OPR | 2018-06-06T00:00:00 | 0 | 9 | CEC9 | CA | Carlsbad Energy Center | 59002 | CEC 9 | 131.8 |  | GT | NG | 33.1405 | -117.3339 | 0 | 0 | 59002 |  |  |  | Manual Match | Manual Match
183 | CA | Dynegy South Bay, LLC | 310 | 1 | ST1 | 136 | Pipeline Natural Gas | 32.6131 | -117.0964 | RET | 2010-12-31T00:00:00 | 2010 | 1 | ST1 | [16 empty] | Manual CAMD Excluded | Manual CAMD Excluded
184 | CA | Dynegy South Bay, LLC | 310 | 2 | 2 | 136 | Pipeline Natural Gas | 32.6131 | -117.0964 | RET | 2010-12-31T00:00:00 | 2010 | 2 | 2 | [16 empty] | Manual CAMD Excluded | Manual CAMD Excluded
185 | CA | AES Alamitos | 315 | 1 | 1 | 163.2 | Pipeline Natural Gas | 33.7688 | -118.1009 | RET | 2019-12-31T00:00:00 | 2019 | 1 | 1 | CA | AES Alamitos LLC | 315 | 1 | 156 | 1 | ST | NG | 33.7688 | -118.1009 | 2019 | 0 | 315 | 1 | 1 | 1 | 3_1_Generator (generators) match on plant and gen IDs Step 1a: Exact match | 6_1_EnviroAssoc (boilers and generators) match on plant, boiler, and gen IDs Step 2a: Exact match
186 | CA | AES Alamitos | 315 | 2 | 2 | 163.2 | Pipeline Natural Gas | 33.7688 | -118.1009 | RET | 2019-12-31T00:00:00 | 2019 | 2 | 2 | CA | AES Alamitos LLC | 315 | 2 | 156 | 2 | ST | NG | 33.7688 | -118.1009 | 2019 | 0 | 315 | 2 | 2 | 2 | 3_1_Generator (generators) match on plant and gen IDs Step 1a: Exact match | 6_1_EnviroAssoc (boilers and generators) match on plant, boiler, and gen IDs Step 2a: Exact match
187 | CA | AES Alamitos | 315 | 3 | 3 | 333 | Pipeline Natural Gas | 33.7688 | -118.1009 | OPR | 1961-10-01T00:00:00 | 0 | 3 | 3 | CA | AES Alamitos LLC | 315 | 3 | 310 | 3 | ST | NG | 33.7688 | -118.1009 | 0 | 0 | 315 | 3 | 3 | 3 | 3_1_Generator (generators) match on plant and gen IDs Step 1a: Exact match | 6_1_EnviroAssoc (boilers and generators) match on plant, boiler, and gen IDs Step 2a: Exact match
188 | CA | AES Alamitos | 315 | 4 | 4 | 333 | Pipeline Natural Gas | 33.7688 | -118.1009 | OPR | 1962-04-01T00:00:00 | 0 | 4 | 4 | CA | AES Alamitos LLC | 315 | 4 | 310 | 4 | ST | NG | 33.7688 | -118.1009 | 0 | 0 | 315 | 4 | 4 | 4 | 3_1_Generator (generators) match on plant and gen IDs Step 1a: Exact match | 6_1_EnviroAssoc (boilers and generators) match on plant, boiler, and gen IDs Step 2a: Exact match
189 | CA | AES Alamitos | 315 | 5 | 5 | 495 | Pipeline Natural Gas | 33.7688 | -118.1009 | OPR | 1965-12-01T00:00:00 | 0 | 5 | 5 | CA | AES Alamitos LLC | 315 | 5 | 495 | 5 | ST | NG | 33.7688 | -118.1009 | 0 | 0 | 315 | 5 | 5 | 5 | 3_1_Generator (generators) match on plant and gen IDs Step 1a: Exact match | 6_1_EnviroAssoc (boilers and generators) match on plant, boiler, and gen IDs Step 2a: Exact match
190 | CA | AES Alamitos | 315 | 6 | 6 | 495 | Pipeline Natural Gas | 33.7688 | -118.1009 | RET | 2019-12-31T00:00:00 | 2019 | 6 | 6 | CA | AES Alamitos LLC | 315 | 6 | 495 | 6 | ST | NG | 33.7688 | -118.1009 | 2019 | 0 | 315 | 6 | 6 | 6 | 3_1_Generator (generators) match on plant and gen IDs Step 1a: Exact match | 6_1_EnviroAssoc (boilers and generators) match on plant, boiler, and gen IDs Step 2a: Exact match
191 | CA | AES Alamitos | 315 | CT1 | 1A | 231.4 | Pipeline Natural Gas | 33.7688 | -118.1009 | OPR | 2019-10-03T00:00:00 | 0 | CT1 | 1A | [16 empty] | CAMD Unmatched | CAMD Unmatched
192 | CA | AES Alamitos | 315 | CT1 | 1S | 241.1 | Pipeline Natural Gas | 33.7688 | -118.1009 | OPR | 2019-10-03T00:00:00 | 0 | CT1 | 1S | [16 empty] | CAMD Unmatched | CAMD Unmatched
193 | CA | AES Alamitos | 315 | CT2 | 1B | 231.4 | Pipeline Natural Gas | 33.7688 | -118.1009 | OPR | 2019-10-11T00:00:00 | 0 | CT2 | 1B | [16 empty] | CAMD Unmatched | CAMD Unmatched
194 | CA | AES Alamitos | 315 | CT2 | 1S | 241.1 | Pipeline Natural Gas | 33.7688 | -118.1009 | OPR | 2019-10-11T00:00:00 | 0 | CT2 | 1S | [16 empty] | CAMD Unmatched | CAMD Unmatched
195 | CA | Coolwater Generating Station | 329 | 1 | 1 | 65.3 | Pipeline Natural Gas | 34.8622 | -116.854 | RET | 2015-01-01T00:00:00 | 2015 | 1 | 1 | [16 empty] | CAMD Unmatched | CAMD Unmatched
196 | CA | Coolwater Generating Station | 329 | 2 | 2 | 81.6 | Pipeline Natural Gas | 34.8622 | -116.854 | RET | 2015-01-01T00:00:00 | 2015 | 2 | 2 | [16 empty] | CAMD Unmatched | CAMD Unmatched
197 | CA | Coolwater Generating Station | 329 | 31 | 30 | 120 | Pipeline Natural Gas | 34.8622 | -116.854 | RET | 2015-01-01T00:00:00 | 2015 | 31 | 30 | [16 empty] | CAMD Unmatched | CAMD Unmatched
198 | CA | Coolwater Generating Station | 329 | 31 | 31 | 85 | Pipeline Natural Gas | 34.8622 | -116.854 | RET | 2015-01-01T00:00:00 | 2015 | 31 | 31 | [16 empty] | CAMD Unmatched | CAMD Unmatched
199 | CA | Coolwater Generating Station | 329 | 32 | 30 | 120 | Pipeline Natural Gas | 34.8622 | -116.854 | RET | 2015-01-01T00:00:00 | 2015 | 32 | 30 | [16 empty] | CAMD Unmatched | CAMD Unmatched
200 | CA | Coolwater Generating Station | 329 | 32 | 32 | 85 | Pipeline Natural Gas | 34.8622 | -116.854 | RET | 2015-01-01T00:00:00 | 2015 | 32 | 32 | [16 empty] | CAMD Unmatched | CAMD Unmatched
201 | CA | Coolwater Generating Station | 329 | 41 | 40 | 120 | Pipeline Natural Gas | 34.8622 | -116.854 | RET | 2015-01-01T00:00:00 | 2015 | 41 | 40 | [16 empty] | CAMD Unmatched | CAMD Unmatched
202 | CA | Coolwater Generating Station | 329 | 41 | 41 | 85 | Pipeline Natural Gas | 34.8622 | -116.854 | RET | 2015-01-01T00:00:00 | 2015 | 41 | 41 | [16 empty] | CAMD Unmatched | CAMD Unmatched
203 | CA | Coolwater Generating Station | 329 | 42 | 40 | 120 | Pipeline Natural Gas | 34.8622 | -116.854 | RET | 2015-01-01T00:00:00 | 2015 | 42 | 40 | [16 empty] | CAMD Unmatched | CAMD Unmatched
204 | CA | Coolwater Generating Station | 329 | 42 | 42 | 85 | Pipeline Natural Gas | 34.8622 | -116.854 | RET | 2015-01-01T00:00:00 | 2015 | 42 | 42 | [16 empty] | CAMD Unmatched | CAMD Unmatched
205 | CA | El Segundo | 330 | 3 | 3 | 335 | Pipeline Natural Gas | 33.9106 | -118.425 | RET | 2013-07-23T00:00:00 | 2013 | 3 | 3 | [16 empty] | CAMD Unmatched | CAMD Unmatched
206 | CA | El Segundo | 330 | 4 | 4 | 335 | Pipeline Natural Gas | 33.9106 | -118.425 | RET | 2015-12-31T00:00:00 | 2015 | 4 | 4 | [16 empty] | CAMD Unmatched | CAMD Unmatched
207 | CA | El Segundo | 330 | 5 | 5 | 198 | Pipeline Natural Gas | 33.9106 | -118.425 | OPR | 2013-05-03T00:00:00 | 0 | 5 | 5 | CA | El Segundo Energy Center LLC | 57901 | 5 | 198 |  | CT | NG | 33.9106 | -118.425 | 0 | 1 | 330 |  |  | 5 | 3_1_Generator (generators) match on plant and gen IDs Step 1a: Exact match
208 | CA | El Segundo | 330 | 5 | 6 | 70 | Pipeline Natural Gas | 33.9106 | -118.425 | OPR | 2013-05-03T00:00:00 | 0 | 5 | 6 | CA | El Segundo Energy Center LLC | 57901 | 6 | 70.7 |  | CA | NG | 33.9106 | -118.425 | 0 | 1 | 330 |  |  | 6 | 3_1_Generator (generators) match on plant and gen IDs Step 1a: Exact match
209 | CA | El Segundo | 330 | 7 | 7 | 198 | Pipeline Natural Gas | 33.9106 | -118.425 | OPR | 2013-04-10T00:00:00 | 0 | 7 | 7 | CA | El Segundo Energy Center LLC | 57901 | 7 | 198 |  | CT | NG | 33.9106 | -118.425 | 0 | 1 | 330 |  |  | 7 | 3_1_Generator (generators) match on plant and gen IDs Step 1a: Exact match
210 | CA | El Segundo | 330 | 7 | 8 | 70 | Pipeline Natural Gas | 33.9106 | -118.425 | OPR | 2013-04-10T00:00:00 | 0 | 7 | 8 | CA | El Segundo Energy Center LLC | 57901 | 8 | 70.7 |  | CA | NG | 33.9106 | -118.425 | 0 | 1 | 330 |  |  | 8 | 3_1_Generator (generators) match on plant and gen IDs Step 1a: Exact match
211 | CA | Etiwanda Generating Station | 331 | 3 | 3 | 333 | Pipeline Natural Gas | 34.0911 | -117.5256 | RET | 2018-06-01T00:00:00 | 2018 | 3 | 3 | [16 empty] | CAMD Unmatched | CAMD Unmatched
212 | CA | Etiwanda Generating Station | 331 | 4 | 4 | 333 | Pipeline Natural Gas | 34.0911 | -117.5256 | RET | 2018-06-01T00:00:00 | 2018 | 4 | 4 | [16 empty] | CAMD Unmatched | CAMD Unmatched
213 | CA | AES Huntington Beach | 335 | 1 | 1 | 217.6 | Pipeline Natural Gas | 33.6436 | -117.9788 | RET | 2019-12-31T00:00:00 | 2019 | 1 | 1 | CA | AES Huntington Beach LLC | 335 | 1 | 218 | 1 | ST | NG | 33.6439 | -117.9792 | 2019 | 0 | 335 | 1 | 1 | 1 | 3_1_Generator (generators) match on plant and gen IDs Step 1a: Exact match | 6_1_EnviroAssoc (boilers and generators) match on plant, boiler, and gen IDs Step 2a: Exact match
214 | CA | AES Huntington Beach | 335 | 2 | 2 | 217.6 | Pipeline Natural Gas | 33.6436 | -117.9788 | OPR | 1958-10-01T00:00:00 | 0 | 2 | 2 | CA | AES Huntington Beach LLC | 335 | 2 | 218 | 2 | ST | NG | 33.6439 | -117.9792 | 0 | 0 | 335 | 2 | 2 | 2 | 3_1_Generator (generators) match on plant and gen IDs Step 1a: Exact match | 6_1_EnviroAssoc (boilers and generators) match on plant, boiler, and gen IDs Step 2a: Exact match
215 | CA | AES Huntington Beach | 335 | 3A | 3 | 225 | Pipeline Natural Gas | 33.6436 | -117.9788 | RET | 2012-11-01T00:00:00 | 2012 | 3A | 3 | CA | AES Huntington Beach LLC | 335 | 3 | 225 | 3A | ST | NG | 33.6439 | -117.9792 | 2012 | 0 | 335 | 3A | 3 | 3 | 3_1_Generator (generators) match on plant and gen IDs Step 1a: Exact match | 6_1_EnviroAssoc (boilers and generators) match on plant, boiler, and gen IDs Step 2a: Exact match
216 | CA | AES Huntington Beach | 335 | 4A | 4 | 227 | Pipeline Natural Gas | 33.6436 | -117.9788 | RET | 2012-11-01T00:00:00 | 2012 | 4A | 4 | CA | AES Huntington Beach LLC | 335 | 4 | 227 | 4A | ST | NG | 33.6439 | -117.9792 | 2012 | 0 | 335 | 4A | 4 | 4 | 3_1_Generator (generators) match on plant and gen IDs Step 1a: Exact match | 6_1_EnviroAssoc (boilers and generators) match on plant, boiler, and gen IDs Step 2a: Exact match
217 | CA | AES Huntington Beach | 335 | CT1 | 1A | 231.4 | Pipeline Natural Gas | 33.6436 | -117.9788 | OPR | 2019-10-04T00:00:00 | 0 | CT1 | 1A | [16 empty] | CAMD Unmatched | CAMD Unmatched
218 | CA | AES Huntington Beach | 335 | CT1 | 1S | 241.1 | Pipeline Natural Gas | 33.6436 | -117.9788 | OPR | 2019-10-04T00:00:00 | 0 | CT1 | 1S | [16 empty] | CAMD Unmatched | CAMD Unmatched
219 | CA | AES Huntington Beach | 335 | CT2 | 1B | 231.4 | Pipeline Natural Gas | 33.6436 | -117.9788 | OPR | 2019-10-13T00:00:00 | 0 | CT2 | 1B | [16 empty] | CAMD Unmatched | CAMD Unmatched
220 | CA | AES Huntington Beach | 335 | CT2 | 1S | 241.1 | Pipeline Natural Gas | 33.6436 | -117.9788 | OPR | 2019-10-13T00:00:00 | 0 | CT2 | 1S | [16 empty] | CAMD Unmatched | CAMD Unmatched
221 | CA | Long Beach Generating Station | 341 | 1 | CT1 | 63 | Pipeline Natural Gas | 33.7641 | -118.2248 | OPR | 2007-08-01T00:00:00 | 0 | 1 | CT1 | CA | Long Beach Generation LLC | 341 | CT1 | 63 |  | GT | NG | 33.7641 | -118.2248 | 0 | 0 | 341 |  |  | CT1 | 3_1_Generator (generators) match on plant and gen IDs Step 1a: Exact match
222 | CA | Long Beach Generating Station | 341 | 2 | CT2 | 63 | Pipeline Natural Gas | 33.7641 | -118.2248 | OPR | 2007-08-01T00:00:00 | 0 | 2 | CT2 | CA | Long Beach Generation LLC | 341 | CT2 | 63 |  | GT | NG | 33.7641 | -118.2248 | 0 | 0 | 341 |  |  | CT2 | 3_1_Generator (generators) match on plant and gen IDs Step 1a: Exact match
223 | CA | Long Beach Generating Station | 341 | 3 | CT3 | 63 | Pipeline Natural Gas | 33.7641 | -118.2248 | OPR | 2007-08-01T00:00:00 | 0 | 3 | CT3 | CA | Long Beach Generation LLC | 341 | CT3 | 63 |  | GT | NG | 33.7641 | -118.2248 | 0 | 0 | 341 |  |  | CT3 | 3_1_Generator (generators) match on plant and gen IDs Step 1a: Exact match
224 | CA | Long Beach Generating Station | 341 | 4 | CT4 | 63 | Pipeline Natural Gas | 33.7641 | -118.2248 | OPR | 2007-08-01T00:00:00 | 0 | 4 | CT4 | CA | Long Beach Generation LLC | 341 | CT4 | 63 |  | GT | NG | 33.7641 | -118.2248 | 0 | 0 | 341 |  |  | CT4 | 3_1_Generator (generators) match on plant and gen IDs Step 1a: Exact match
225 | CA | Mandalay Generating Station | 345 | 1 | 1 | 217.6 | Pipeline Natural Gas | 34.2072 | -119.2511 | RET | 2018-02-05T00:00:00 | 2018 | 1 | 1 | [16 empty] | CAMD Unmatched | CAMD Unmatched
226 | CA | Mandalay Generating Station | 345 | 2 | 2 | 217.6 | Pipeline Natural Gas | 34.2072 | -119.2511 | RET | 2018-02-05T00:00:00 | 2018 | 2 | 2 | [16 empty] | CAMD Unmatched | CAMD Unmatched
227 | CA | Ormond Beach Power, LLC. | 350 | 1 | 1 | 806.4 | Pipeline Natural Gas | 34.1292 | -119.1689 | OPR | 1971-12-01T00:00:00 | 0 | 1 | 1 | CA | Ormond Beach | 350 | 1 | 806 | 1 | ST | NG | 34.1292 | -119.1689 | 0 | 0 | 350 | 1 | 1 | 1 | 3_1_Generator (generators) match on plant and gen IDs Step 1a: Exact match | 6_1_EnviroAssoc (boilers and generators) match on plant, boiler, and gen IDs Step 2a: Exact match
228 | CA | Ormond Beach Power, LLC. | 350 | 2 | 2 | 806.4 | Pipeline Natural Gas | 34.1292 | -119.1689 | OPR | 1973-06-01T00:00:00 | 0 | 2 | 2 | CA | Ormond Beach | 350 | 2 | 806 | 2 | ST | NG | 34.1292 | -119.1689 | 0 | 0 | 350 | 2 | 2 | 2 | 3_1_Generator (generators) match on plant and gen IDs Step 1a: Exact match | 6_1_EnviroAssoc (boilers and generators) match on plant, boiler, and gen IDs Step 2a: Exact match
229 | CA | AES Redondo Beach | 356 | 17 | 3 | 66 | Pipeline Natural Gas | 33.8504 | -118.395 | RET | 2018-12-31T00:00:00 | 2018 | 17 | 3 | [16 empty] | Manual CAMD Excluded | Manual CAMD Excluded
230 | CA | AES Redondo Beach | 356 | 5 | 5 | 175 | Pipeline Natural Gas | 33.8504 | -118.395 | RET | 2023-12-31T00:00:00 | 2023 | 5 | 5 | CA | AES Redondo Beach LLC | 356 | 5 | 163.2 | 5 | ST | NG | 33.8504 | -118.395 | 0 | 0 | 356 | 5 | 5 | 5 | 3_1_Generator (generators) match on plant and gen IDs Step 1a: Exact match | 6_1_EnviroAssoc (boilers and generators) match on plant, boiler, and gen IDs Step 2a: Exact match
231 | CA | AES Redondo Beach | 356 | 6 | 6 | 175 | Pipeline Natural Gas | 33.8504 | -118.395 | RET | 2023-12-31T00:00:00 | 2023 | 6 | 6 | CA | AES Redondo Beach LLC | 356 | 6 | 163.2 | 6 | ST | NG | 33.8504 | -118.395 | 0 | 0 | 356 | 6 | 6 | 6 | 3_1_Generator (generators) match on plant and gen IDs Step 1a: Exact match | 6_1_EnviroAssoc (boilers and generators) match on plant, boiler, and gen IDs Step 2a: Exact match
232 | CA | AES Redondo Beach | 356 | 7 | 7 | 480 | Pipeline Natural Gas | 33.8504 | -118.395 | RET | 2019-10-01T00:00:00 | 2019 | 7 | 7 | CA | AES Redondo Beach LLC | 356 | 7 | 495 | 7 | ST | NG | 33.8504 | -118.395 | 2019 | 0 | 356 | 7 | 7 | 7 | 3_1_Generator (generators) match on plant and gen IDs Step 1a: Exact match | 6_1_EnviroAssoc (boilers and generators) match on plant, boiler, and gen IDs Step 2a: Exact match
233 | CA | AES Redondo Beach | 356 | 8 | 8 | 480 | Pipeline Natural Gas | 33.8504 | -118.395 | RET | 2023-12-31T00:00:00 | 2023 | 8 | 8 | CA | AES Redondo Beach LLC | 356 | 8 | 495 | 8 | ST | NG | 33.8504 | -118.395 | 0 | 0 | 356 | 8 | 8 | 8 | 3_1_Generator (generators) match on plant and gen IDs Step 1a: Exact match | 6_1_EnviroAssoc (boilers and generators) match on plant, boiler, and gen IDs Step 2a: Exact match
234 | CA | Mountainview Generating Station | 358 | 3-1 | MV3A | 175.7 | Pipeline Natural Gas | 34.0836 | -117.2408 | OPR | 2005-08-10T00:00:00 | 0 | 3-1 | MV3A | CA | Mountainview Generating Station | 358 | MV3A | 164.6 |  | CT | NG | 34.0818 | -117.2418 | 0 | 0 | 358 |  |  | MV3A | 3_1_Generator (generators) match on plant and gen IDs Step 1a: Exact match
235 | CA | Mountainview Generating Station | 358 | 3-1 | MV3C | 209.2 | Pipeline Natural Gas | 34.0836 | -117.2408 | OPR | 2005-08-10T00:00:00 | 0 | 3-1 | MV3C | CA | Mountainview Generating Station | 358 | MV3C | 189.2 |  | CA | NG | 34.0818 | -117.2418 | 0 | 0 | 358 |  |  | MV3C | 3_1_Generator (generators) match on plant and gen IDs Step 1a: Exact match
236 | CA | Mountainview Generating Station | 358 | 3-2 | MV3B | 175.7 | Pipeline Natural Gas | 34.0836 | -117.2408 | OPR | 2005-08-20T00:00:00 | 0 | 3-2 | MV3B | CA | Mountainview Generating Station | 358 | MV3B | 164.6 |  | CT | NG | 34.0818 | -117.2418 | 0 | 0 | 358 |  |  | MV3B | 3_1_Generator (generators) match on plant and gen IDs Step 1a: Exact match
237 | CA | Mountainview Generating Station | 358 | 3-2 | MV3C | 209.2 | Pipeline Natural Gas | 34.0836 | -117.2408 | OPR | 2005-08-20T00:00:00 | 0 | 3-2 | MV3C | CA | Mountainview Generating Station | 358 | MV3C | 189.2 |  | CA | NG | 34.0818 | -117.2418 | 0 | 0 | 358 |  |  | MV3C | 3_1_Generator (generators) match on plant and gen IDs Step 1a: Exact match
238 | CA | Mountainview Generating Station | 358 | 4-1 | MV4A | 175.7 | Pipeline Natural Gas | 34.0836 | -117.2408 | OPR | 2005-11-04T00:00:00 | 0 | 4-1 | MV4A | CA | Mountainview Generating Station | 358 | MV4A | 164.6 |  | CT | NG | 34.0818 | -117.2418 | 0 | 0 | 358 |  |  | MV4A | 3_1_Generator (generators) match on plant and gen IDs Step 1a: Exact match
239 | CA | Mountainview Generating Station | 358 | 4-1 | MV4C | 209.2 | Pipeline Natural Gas | 34.0836 | -117.2408 | OPR | 2005-11-04T00:00:00 | 0 | 4-1 | MV4C | CA | Mountainview Generating Station | 358 | MV4C | 189.2 |  | CA | NG | 34.0818 | -117.2418 | 0 | 0 | 358 |  |  | MV4C | 3_1_Generator (generators) match on plant and gen IDs Step 1a: Exact match
240 | CA | Mountainview Generating Station | 358 | 4-2 | MV4B | 175.7 | Pipeline Natural Gas | 34.0836 | -117.2408 | OPR | 2005-11-21T00:00:00 | 0 | 4-2 | MV4B | CA | Mountainview Generating Station | 358 | MV4B | 164.6 |  | CT | NG | 34.0818 | -117.2418 | 0 | 0 | 358 |  |  | MV4B | 3_1_Generator (generators) match on plant and gen IDs Step 1a: Exact match
241 | CA | Mountainview Generating Station | 358 | 4-2 | MV4C | 209.2 | Pipeline Natural Gas | 34.0836 | -117.2408 | OPR | 2005-11-21T00:00:00 | 0 | 4-2 | MV4C | CA | Mountainview Generating Station | 358 | MV4C | 189.2 |  | CA | NG | 34.0818 | -117.2418 | 0 | 0 | 358 |  |  | MV4C | 3_1_Generator (generators) match on plant and gen IDs Step 1a: Exact match
242 | CA | Grayson Power Plant | 377 | 4 | 4 | 44 | Pipeline Natural Gas | 34.1556 | -118.2782 | RET | 2023-05-12T00:00:00 | 2023 | 4 | 4 | CA | Grayson | 377 | 4 | 50 | 4 | ST | NG | 34.1556 | -118.2782 | 0 | 0 | 377 | 4 | 4 | 4 | 3_1_Generator (generators) match on plant and gen IDs Step 1a: Exact match | 6_1_EnviroAssoc (boilers and generators) match on plant, boiler, and gen IDs Step 2a: Exact match
243 | CA | Grayson Power Plant | 377 | 5 | 5 | 44 | Pipeline Natural Gas | 34.1556 | -118.2782 | RET | 2023-04-27T00:00:00 | 2023 | 5 | 5 | CA | Grayson | 377 | 5 | 50 | 5 | ST | NG | 34.1556 | -118.2782 | 0 | 0 | 377 | 5 | 5 | 5 | 3_1_Generator (generators) match on plant and gen IDs Step 1a: Exact match | 6_1_EnviroAssoc (boilers and generators) match on plant, boiler, and gen IDs Step 2a: Exact match
244 | CA | Grayson Power Plant | 377 | 9 | 9 | 50 | Pipeline Natural Gas | 34.1556 | -118.2782 | OPR | 2003-12-11T00:00:00 | 0 | 9 | 9 | CA | Grayson | 377 | 9 | 57.4 |  | GT | NG | 34.1556 | -118.2782 | 0 | 0 | 377 |  |  | 9 | 3_1_Generator (generators) match on plant and gen IDs Step 1a: Exact match
245 | IL | Joliet 29 | 384 | 71 | 7 | 660 | Pipeline Natural Gas | 41.4947 | -88.125 | RET | 2023-09-01T00:00:00 | 2023 | 71 | 7 | IL | Joliet 29 | 384 | 7 | 660 | 71 | ST | NG | 41.4946 | -88.1238 | 0 | 0 | 384 | 71 | 7 | 7 | 3_1_Generator (generators) match on plant and gen IDs Step 1a: Exact match | 6_1_EnviroAssoc (boilers and generators) match on plant, boiler, and gen IDs Step 2a: Exact match
246 | IL | Joliet 29 | 384 | 72 | 7 | 660 | Pipeline Natural Gas | 41.4947 | -88.125 | RET | 2023-09-01T00:00:00 | 2023 | 72 | 7 | IL | Joliet 29 | 384 | 7 | 660 | 72 | ST | NG | 41.4946 | -88.1238 | 0 | 0 | 384 | 72 | 7 | 7 | 3_1_Generator (generators) match on plant and gen IDs Step 1a: Exact match | 6_1_EnviroAssoc (boilers and generators) match on plant, boiler, and gen IDs Step 2a: Exact match
247 | IL | Joliet 29 | 384 | 81 | 8 | 660 | Pipeline Natural Gas | 41.4947 | -88.125 | RET | 2023-09-01T00:00:00 | 2023 | 81 | 8 | IL | Joliet 29 | 384 | 8 | 660 | 81 | ST | NG | 41.4946 | -88.1238 | 0 | 0 | 384 | 81 | 8 | 8 | 3_1_Generator (generators) match on plant and gen IDs Step 1a: Exact match | 6_1_EnviroAssoc (boilers and generators) match on plant, boiler, and gen IDs Step 2a: Exact match
248 | IL | Joliet 29 | 384 | 82 | 8 | 660 | Pipeline Natural Gas | 41.4947 | -88.125 | RET | 2023-09-01T00:00:00 | 2023 | 82 | 8 | IL | Joliet 29 | 384 | 8 | 660 | 82 | ST | NG | 41.4946 | -88.1238 | 0 | 0 | 384 | 82 | 8 | 8 | 3_1_Generator (generators) match on plant and gen IDs Step 1a: Exact match | 6_1_EnviroAssoc (boilers and generators) match on plant, boiler, and gen IDs Step 2a: Exact match
249 | CA | El Centro | 389 | 2-2 | 2 | 34.5 | Pipeline Natural Gas | 32.8022 | -115.54 | OPR | 1993-06-01T00:00:00 | 0 | 2-2 | 2 | CA | El Centro Hybrid | 389 | 2 | 34.5 | UNIT 2 | CA | NG | 32.8022 | -115.54 | 0 | 0 | 389 | 2 | 2 | 2 | 3_1_Generator (generators) match on plant and gen IDs Step 1a: Exact match | 6_1_EnviroAssoc (boilers and generators) match on plant, boiler, and gen IDs Step 2d: Modify IDs; remove leading letters
250 | CA | El Centro | 389 | 2-2 | 2A | 89.9 | Pipeline Natural Gas | 32.8022 | -115.54 | OPR | 1993-06-01T00:00:00 | 0 | 2-2 | 2A | CA | El Centro Hybrid | 389 | 2A | 89.9 |  | CT | NG | 32.8022 | -115.54 | 0 | 0 | 389 |  |  | 2A | 3_1_Generator (generators) match on plant and gen IDs Step 1a: Exact match
251 | CA | El Centro | 389 | 3 |  |  | Pipeline Natural Gas | 32.8022 | -115.54 | RET | 2010-09-28T00:00:00 | 2010 | 3 | [17 empty] | Manual CAMD Excluded | Manual CAMD Excluded
252 | CA | El Centro | 389 | 3-1 | 30 | 65.9 | Pipeline Natural Gas | 32.8022 | -115.54 | OPR | 2012-03-01T00:00:00 | 0 | 3-1 | 30 | CA | El Centro Hybrid | 389 | 30 | 65.9 |  | CA | NG | 32.8022 | -115.54 | 0 | 0 | 389 |  |  | 30 | 3_1_Generator (generators) match on plant and gen IDs Step 1a: Exact match
253 | CA | El Centro | 389 | 3-1 | 31 | 43.2 | Pipeline Natural Gas | 32.8022 | -115.54 | OPR | 2012-03-01T00:00:00 | 0 | 3-1 | 31 | CA | El Centro Hybrid | 389 | 31 | 43.2 |  | CT | NG | 32.8022 | -115.54 | 0 | 0 | 389 |  |  | 31 | 3_1_Generator (generators) match on plant and gen IDs Step 1a: Exact match
254 | CA | El Centro | 389 | 3-2 | 30 | 65.9 | Pipeline Natural Gas | 32.8022 | -115.54 | OPR | 2012-03-06T00:00:00 | 0 | 3-2 | 30 | CA | El Centro Hybrid | 389 | 30 | 65.9 |  | CA | NG | 32.8022 | -115.54 | 0 | 0 | 389 |  |  | 30 | 3_1_Generator (generators) match on plant and gen IDs Step 1a: Exact match
255 | CA | El Centro | 389 | 3-2 | 32 | 43.2 | Pipeline Natural Gas | 32.8022 | -115.54 | OPR | 2012-03-06T00:00:00 | 0 | 3-2 | 32 | CA | El Centro Hybrid | 389 | 32 | 43.2 |  | CT | NG | 32.8022 | -115.54 | 0 | 0 | 389 |  |  | 32 | 3_1_Generator (generators) match on plant and gen IDs Step 1a: Exact match
256 | CA | El Centro | 389 | 4 | 4 | 81.6 | Pipeline Natural Gas | 32.8022 | -115.54 | OPR | 1968-08-01T00:00:00 | 0 | 4 | 4 | CA | El Centro Hybrid | 389 | 4 | 81.6 | 4 | ST | NG | 32.8022 | -115.54 | 0 | 0 | 389 | 4 | 4 | 4 | 3_1_Generator (generators) match on plant and gen IDs Step 1a: Exact match | 6_1_EnviroAssoc (boilers and generators) match on plant, boiler, and gen IDs Step 2a: Exact match
257 | CA | Harbor Generating Station | 399 | **10A | 10A | 80 | Pipeline Natural Gas | 33.7691 | -118.2662 | OPR | 1994-10-01T00:00:00 | 0 | **10A | 10A | CA | Harbor | 399 | 10A | 85.3 |  | CT | NG | 33.7706 | -118.2656 | 0 | 0 | 399 |  |  | 10A | 3_1_Generator (generators) match on plant and gen IDs Step 1a: Exact match
258 | CA | Harbor Generating Station | 399 | **10A | 5 | 86.3 | Pipeline Natural Gas | 33.7691 | -118.2662 | OPR | 1994-10-01T00:00:00 | 0 | **10A | 5 | CA | Harbor | 399 | 5 | 75 | 10A | CA | NG | 33.7706 | -118.2656 | 0 | 0 | 399 | 10A | 5 | 5 | 3_1_Generator (generators) match on plant and gen IDs Step 1a: Exact match | 6_1_EnviroAssoc (boilers and generators) match on plant, boiler, and gen IDs Step 2b: Modify IDs; remove special chars
259 | CA | Harbor Generating Station | 399 | **10B | 10B | 80 | Pipeline Natural Gas | 33.7691 | -118.2662 | OPR | 1994-10-01T00:00:00 | 0 | **10B | 10B | CA | Harbor | 399 | 10B | 85.3 |  | CT | NG | 33.7706 | -118.2656 | 0 | 0 | 399 |  |  | 10B | 3_1_Generator (generators) match on plant and gen IDs Step 1a: Exact match
260 | CA | Harbor Generating Station | 399 | **10B | 5 | 86.3 | Pipeline Natural Gas | 33.7691 | -118.2662 | OPR | 1994-10-01T00:00:00 | 0 | **10B | 5 | CA | Harbor | 399 | 5 | 75 | 10B | CA | NG | 33.7706 | -118.2656 | 0 | 0 | 399 | 10B | 5 | 5 | 3_1_Generator (generators) match on plant and gen IDs Step 1a: Exact match | 6_1_EnviroAssoc (boilers and generators) match on plant, boiler, and gen IDs Step 2b: Modify IDs; remove special chars
261 | CA | Harbor Generating Station | 399 | 10 | GT10 | 60.5 | Pipeline Natural Gas | 33.7691 | -118.2662 | OPR | 2001-10-28T00:00:00 | 0 | 10 | GT10 | CA | Harbor | 399 | GT10 | 60.5 |  | GT | NG | 33.7706 | -118.2656 | 0 | 0 | 399 |  |  | GT10 | 3_1_Generator (generators) match on plant and gen IDs Step 1a: Exact match
262 | CA | Harbor Generating Station | 399 | 11 | GT11 | 60.5 | Pipeline Natural Gas | 33.7691 | -118.2662 | OPR | 2001-10-30T00:00:00 | 0 | 11 | GT11 | CA | Harbor | 399 | GT11 | 60.5 |  | GT | NG | 33.7706 | -118.2656 | 0 | 0 | 399 |  |  | GT11 | 3_1_Generator (generators) match on plant and gen IDs Step 1a: Exact match
263 | CA | Harbor Generating Station | 399 | 12 | GT12 | 60.5 | Pipeline Natural Gas | 33.7691 | -118.2662 | OPR | 2001-10-26T00:00:00 | 0 | 12 | GT12 | CA | Harbor | 399 | GT12 | 60.5 |  | GT | NG | 33.7706 | -118.2656 | 0 | 0 | 399 |  |  | GT12 | 3_1_Generator (generators) match on plant and gen IDs Step 1a: Exact match
264 | CA | Harbor Generating Station | 399 | 13 | GT13 | 60.5 | Pipeline Natural Gas | 33.7691 | -118.2662 | OPR | 2001-11-01T00:00:00 | 0 | 13 | GT13 | CA | Harbor | 399 | GT13 | 60.5 |  | GT | NG | 33.7706 | -118.2656 | 0 | 0 | 399 |  |  | GT13 | 3_1_Generator (generators) match on plant and gen IDs Step 1a: Exact match
265 | CA | Harbor Generating Station | 399 | 14 | GT14 | 60.5 | Pipeline Natural Gas | 33.7691 | -118.2662 | OPR | 2001-11-01T00:00:00 | 0 | 14 | GT14 | CA | Harbor | 399 | GT14 | 60.5 |  | GT | NG | 33.7706 | -118.2656 | 0 | 0 | 399 |  |  | GT14 | 3_1_Generator (generators) match on plant and gen IDs Step 1a: Exact match
266 | CA | Haynes Generating Station | 400 | 1 | 1 | 230 | Pipeline Natural Gas | 33.7639 | -118.0942 | OPR | 1962-07-01T00:00:00 | 0 | 1 | 1 | CA | Haynes | 400 | 1 | 230 | 1 | ST | NG | 33.7647 | -118.0991 | 0 | 0 | 400 | 1 | 1 | 1 | 3_1_Generator (generators) match on plant and gen IDs Step 1a: Exact match | 6_1_EnviroAssoc (boilers and generators) match on plant, boiler, and gen IDs Step 2a: Exact match
267 | CA | Haynes Generating Station | 400 | 10 | 10 | 182.8 | Pipeline Natural Gas | 33.7639 | -118.0942 | OPR | 2004-09-08T00:00:00 | 0 | 10 | 10 | CA | Haynes | 400 | 10 | 182.8 |  | CT | NG | 33.7647 | -118.0991 | 0 | 0 | 400 |  |  | 10 | 3_1_Generator (generators) match on plant and gen IDs Step 1a: Exact match
268 | CA | Haynes Generating Station | 400 | 10 | 8 | 264.3 | Pipeline Natural Gas | 33.7639 | -118.0942 | OPR | 2004-09-08T00:00:00 | 0 | 10 | 8 | CA | Haynes | 400 | 8 | 264.3 | HRSG10 | CA | NG | 33.7647 | -118.0991 | 0 | 0 | 400 | 10 | 8 | 8 | 3_1_Generator (generators) match on plant and gen IDs Step 1a: Exact match | 6_1_EnviroAssoc (boilers and generators) match on plant, boiler, and gen IDs Step 2d: Modify IDs; remove leading letters
269 | CA | Haynes Generating Station | 400 | 11 | 11 | 108.2 | Pipeline Natural Gas | 33.7639 | -118.0942 | OPR | 2013-03-11T00:00:00 | 0 | 11 | 11 | CA | Haynes | 400 | 11 | 108.2 |  | GT | NG | 33.7647 | -118.0991 | 0 | 0 | 400 |  |  | 11 | 3_1_Generator (generators) match on plant and gen IDs Step 1a: Exact match
270 | CA | Haynes Generating Station | 400 | 12 | 12 | 108.2 | Pipeline Natural Gas | 33.7639 | -118.0942 | OPR | 2013-04-08T00:00:00 | 0 | 12 | 12 | CA | Haynes | 400 | 12 | 108.2 |  | GT | NG | 33.7647 | -118.0991 | 0 | 0 | 400 |  |  | 12 | 3_1_Generator (generators) match on plant and gen IDs Step 1a: Exact match
271 | CA | Haynes Generating Station | 400 | 13 | 13 | 108.2 | Pipeline Natural Gas | 33.7639 | -118.0942 | OPR | 2013-01-20T00:00:00 | 0 | 13 | 13 | CA | Haynes | 400 | 13 | 108.2 |  | GT | NG | 33.7647 | -118.0991 | 0 | 0 | 400 |  |  | 13 | 3_1_Generator (generators) match on plant and gen IDs Step 1a: Exact match
272 | CA | Haynes Generating Station | 400 | 14 | 14 | 108.2 | Pipeline Natural Gas | 33.7639 | -118.0942 | OPR | 2013-02-22T00:00:00 | 0 | 14 | 14 | CA | Haynes | 400 | 14 | 108.2 |  | GT | NG | 33.7647 | -118.0991 | 0 | 0 | 400 |  |  | 14 | 3_1_Generator (generators) match on plant and gen IDs Step 1a: Exact match
273 | CA | Haynes Generating Station | 400 | 15 | 15 | 108.2 | Pipeline Natural Gas | 33.7639 | -118.0942 | OPR | 2013-05-02T00:00:00 | 0 | 15 | 15 | CA | Haynes | 400 | 15 | 108.2 |  | GT | NG | 33.7647 | -118.0991 | 0 | 0 | 400 |  |  | 15 | 3_1_Generator (generators) match on plant and gen IDs Step 1a: Exact match
274 | CA | Haynes Generating Station | 400 | 16 | 16 | 108.2 | Pipeline Natural Gas | 33.7639 | -118.0942 | OPR | 2013-04-09T00:00:00 | 0 | 16 | 16 | CA | Haynes | 400 | 16 | 108.2 |  | GT | NG | 33.7647 | -118.0991 | 0 | 0 | 400 |  |  | 16 | 3_1_Generator (generators) match on plant and gen IDs Step 1a: Exact match
275 | CA | Haynes Generating Station | 400 | 2 | 2 | 230 | Pipeline Natural Gas | 33.7639 | -118.0942 | OPR | 1963-02-01T00:00:00 | 0 | 2 | 2 | CA | Haynes | 400 | 2 | 230 | 2 | ST | NG | 33.7647 | -118.0991 | 0 | 0 | 400 | 2 | 2 | 2 | 3_1_Generator (generators) match on plant and gen IDs Step 1a: Exact match | 6_1_EnviroAssoc (boilers and generators) match on plant, boiler, and gen IDs Step 2a: Exact match
276 | CA | Haynes Generating Station | 400 | 5 | 5 | 343 | Pipeline Natural Gas | 33.7639 | -118.0942 | RET | 2013-05-31T00:00:00 | 2013 | 5 | 5 | CA | Haynes | 400 | 5 | 343 | 5 | ST | NG | 33.7647 | -118.0991 | 2013 | 0 | 400 | 5 | 5 | 5 | 3_1_Generator (generators) match on plant and gen IDs Step 1a: Exact match | 6_1_EnviroAssoc (boilers and generators) match on plant, boiler, and gen IDs Step 2a: Exact match
277 | CA | Haynes Generating Station | 400 | 6 | 6 | 343 | Pipeline Natural Gas | 33.7639 | -118.0942 | RET | 2013-05-31T00:00:00 | 2013 | 6 | 6 | CA | Haynes | 400 | 6 | 343 | 6 | ST | NG | 33.7647 | -118.0991 | 2013 | 0 | 400 | 6 | 6 | 6 | 3_1_Generator (generators) match on plant and gen IDs Step 1a: Exact match | 6_1_EnviroAssoc (boilers and generators) match on plant, boiler, and gen IDs Step 2a: Exact match
278 | CA | Haynes Generating Station | 400 | 9 | 8 | 264.3 | Pipeline Natural Gas | 33.7639 | -118.0942 | OPR | 2004-09-08T00:00:00 | 0 | 9 | 8 | CA | Haynes | 400 | 8 | 264.3 | HRSG9 | CA | NG | 33.7647 | -118.0991 | 0 | 0 | 400 | 9 | 8 | 8 | 3_1_Generator (generators) match on plant and gen IDs Step 1a: Exact match | 6_1_EnviroAssoc (boilers and generators) match on plant, boiler, and gen IDs Step 2d: Modify IDs; remove leading letters
279 | CA | Haynes Generating Station | 400 | 9 | 9 | 182.8 | Pipeline Natural Gas | 33.7639 | -118.0942 | OPR | 2004-09-08T00:00:00 | 0 | 9 | 9 | CA | Haynes | 400 | 9 | 182.8 |  | CT | NG | 33.7647 | -118.0991 | 0 | 0 | 400 |  |  | 9 | 3_1_Generator (generators) match on plant and gen IDs Step 1a: Exact match
280 | CA | Scattergood Generating Station | 404 | 1 | 1 | 163.2 | Pipeline Natural Gas | 33.9175 | -118.4258 | OPR | 1958-12-01T00:00:00 | 0 | 1 | 1 | CA | Scattergood | 404 | 1 | 163.2 | 1 | ST | NG | 33.9182 | -118.4276 | 0 | 0 | 404 | 1 | 1 | 1 | 3_1_Generator (generators) match on plant and gen IDs Step 1a: Exact match | 6_1_EnviroAssoc (boilers and generators) match on plant, boiler, and gen IDs Step 2a: Exact match
281 | CA | Scattergood Generating Station | 404 | 2 | 2 | 163.2 | Pipeline Natural Gas | 33.9175 | -118.4258 | OPR | 1959-07-01T00:00:00 | 0 | 2 | 2 | CA | Scattergood | 404 | 2 | 163.2 | 2 | ST | NG | 33.9182 | -118.4276 | 0 | 0 | 404 | 2 | 2 | 2 | 3_1_Generator (generators) match on plant and gen IDs Step 1a: Exact match | 6_1_EnviroAssoc (boilers and generators) match on plant, boiler, and gen IDs Step 2a: Exact match
282 | CA | Scattergood Generating Station | 404 | 3 | 3 | 496.8 | Pipeline Natural Gas | 33.9175 | -118.4258 | RET | 2015-12-18T00:00:00 | 2015 | 3 | 3 | CA | Scattergood | 404 | 3 | 496.8 | 3 | ST | NG | 33.9182 | -118.4276 | 2015 | 0 | 404 | 3 | 3 | 3 | 3_1_Generator (generators) match on plant and gen IDs Step 1a: Exact match | 6_1_EnviroAssoc (boilers and generators) match on plant, boiler, and gen IDs Step 2a: Exact match
283 | CA | Scattergood Generating Station | 404 | 4 | 4 | 209.5 | Pipeline Natural Gas | 33.9175 | -118.4258 | OPR | 2015-10-09T00:00:00 | 0 | 4 | 4 | CA | Scattergood | 404 | 4 | 216.9 |  | CT | NG | 33.9182 | -118.4276 | 0 | 0 | 404 |  |  | 4 | 3_1_Generator (generators) match on plant and gen IDs Step 1a: Exact match
284 | CA | Scattergood Generating Station | 404 | 4 | 5 | 108.8 | Pipeline Natural Gas | 33.9175 | -118.4258 | OPR | 2015-10-09T00:00:00 | 0 | 4 | 5 | CA | Scattergood | 404 | 5 | 118.9 | 4 | CA | NG | 33.9182 | -118.4276 | 0 | 0 | 404 | 4 | 5 | 5 | 3_1_Generator (generators) match on plant and gen IDs Step 1a: Exact match | 6_1_EnviroAssoc (boilers and generators) match on plant, boiler, and gen IDs Step 2a: Exact match
285 | CA | Scattergood Generating Station | 404 | 6 | 6 | 103 | Pipeline Natural Gas | 33.9175 | -118.4258 | OPR | 2015-08-09T00:00:00 | 0 | 6 | 6 | CA | Scattergood | 404 | 6 | 106.9 |  | GT | NG | 33.9182 | -118.4276 | 0 | 0 | 404 |  |  | 6 | 3_1_Generator (generators) match on plant and gen IDs Step 1a: Exact match
286 | CA | Scattergood Generating Station | 404 | 7 | 7 | 103 | Pipeline Natural Gas | 33.9175 | -118.4258 | OPR | 2015-09-14T00:00:00 | 0 | 7 | 7 | CA | Scattergood | 404 | 7 | 106.9 |  | GT | NG | 33.9182 | -118.4276 | 0 | 0 | 404 |  |  | 7 | 3_1_Generator (generators) match on plant and gen IDs Step 1a: Exact match
287 | CA | Valley Generating Station | 408 | 5 | 5 | 47 | Pipeline Natural Gas | 34.2481 | -118.3903 | OPR | 2001-08-27T00:00:00 | 0 | 5 | 5 | CA | Valley (CA) | 408 | 5 | 60.5 |  | GT | NG | 34.245 | -118.3913 | 0 | 0 | 408 |  |  | 5 | 3_1_Generator (generators) match on plant and gen IDs Step 1a: Exact match
288 | CA | Valley Generating Station | 408 | 6 | 6 | 215 | Pipeline Natural Gas | 34.2481 | -118.3903 | OPR | 2003-08-15T00:00:00 | 0 | 6 | 6 | CA | Valley (CA) | 408 | 6 | 182.8 |  | CT | NG | 34.245 | -118.3913 | 0 | 0 | 408 |  |  | 6 | 3_1_Generator (generators) match on plant and gen IDs Step 1a: Exact match
289 | CA | Valley Generating Station | 408 | 6 | 8 | 311 | Pipeline Natural Gas | 34.2481 | -118.3903 | OPR | 2003-08-15T00:00:00 | 0 | 6 | 8 | CA | Valley (CA) | 408 | 8 | 264.4 | 6 | CA | NG | 34.245 | -118.3913 | 0 | 0 | 408 | 6 | 8 | 8 | 3_1_Generator (generators) match on plant and gen IDs Step 1a: Exact match | 6_1_EnviroAssoc (boilers and generators) match on plant, boiler, and gen IDs Step 2a: Exact match
290 | CA | Valley Generating Station | 408 | 7 | 7 | 215 | Pipeline Natural Gas | 34.2481 | -118.3903 | OPR | 2003-08-15T00:00:00 | 0 | 7 | 7 | CA | Valley (CA) | 408 | 7 | 182.8 |  | CT | NG | 34.245 | -118.3913 | 0 | 0 | 408 |  |  | 7 | 3_1_Generator (generators) match on plant and gen IDs Step 1a: Exact match
291 | CA | Valley Generating Station | 408 | 7 | 8 | 311 | Pipeline Natural Gas | 34.2481 | -118.3903 | OPR | 2003-08-15T00:00:00 | 0 | 7 | 8 | CA | Valley (CA) | 408 | 8 | 264.4 | 7 | CA | NG | 34.245 | -118.3913 | 0 | 0 | 408 | 7 | 8 | 8 | 3_1_Generator (generators) match on plant and gen IDs Step 1a: Exact match | 6_1_EnviroAssoc (boilers and generators) match on plant, boiler, and gen IDs Step 2a: Exact match
292 | CA | Broadway | 420 | B3 | B3 | 71 | Pipeline Natural Gas | 34.1263 | -118.1494 | RET | 2016-12-19T00:00:00 | 2016 | B3 | B3 | CA | Broadway (CA) | 420 | B3 | 75 | B3 | ST | NG | 34.1254 | -118.148 | 2016 | 0 | 420 | B3 | B3 | B3 | 3_1_Generator (generators) match on plant and gen IDs Step 1a: Exact match | 6_1_EnviroAssoc (boilers and generators) match on plant, boiler, and gen IDs Step 2a: Exact match
293 | CA | Glenarm | 422 | GT3 | GT3 | 47.2 | Pipeline Natural Gas | 34.1256 | -118.1474 | OPR | 2003-06-01T00:00:00 | 0 | GT3 | GT3 | CA | Glenarm | 422 | GT3 | 60.5 |  | GT | NG | 34.126 | -118.1494 | 0 | 0 | 422 |  |  | GT3 | 3_1_Generator (generators) match on plant and gen IDs Step 1a: Exact match
294 | CA | Glenarm | 422 | GT4 | GT4 | 47.2 | Pipeline Natural Gas | 34.1256 | -118.1474 | OPR | 2003-06-01T00:00:00 | 0 | GT4 | GT4 | CA | Glenarm | 422 | GT4 | 60.5 |  | GT | NG | 34.126 | -118.1494 | 0 | 0 | 422 |  |  | GT4 | 3_1_Generator (generators) match on plant and gen IDs Step 1a: Exact match
295 | CA | Glenarm | 422 | GT5 | CTG5 | 59.1 | Pipeline Natural Gas | 34.1256 | -118.1474 | OPR | 2016-04-09T00:00:00 | 0 | GT5 | 5 | CA | Glenarm | 422 | GT5 | 71 |  | CT | NG | 34.126 | -118.1494 | 0 | 0 | 422 |  |  | 5 | 3_1_Generator (generators) match on plant and gen IDs Step 1d: Modify IDs; remove leading letters
296 | CA | Glenarm | 422 | GT5 | STG5 | 16.78 | Pipeline Natural Gas | 34.1256 | -118.1474 | OPR | 2016-04-09T00:00:00 | 0 | GT5 | 5 | CA | Glenarm | 422 | GT5 | 71 |  | CT | NG | 34.126 | -118.1494 | 0 | 0 | 422 |  |  | 5 | 3_1_Generator (generators) match on plant and gen IDs Step 1d: Modify IDs; remove leading letters
297 | CO | Arapahoe | 465 | 3 | 3 | 47 | Coal | 39.67 | -105.0028 | RET | 2013-12-21T00:00:00 | 2013 | 3 | 3 | CO | Arapahoe | 465 | 3 | 40 | 3 | ST | SUB | 39.67 | -105.0028 | 2013 | 0 | 465 | 3 | 3 | 3 | 3_1_Generator (generators) match on plant and gen IDs Step 1a: Exact match | 6_1_EnviroAssoc (boilers and generators) match on plant, boiler, and gen IDs Step 2a: Exact match
298 | CO | Arapahoe | 465 | 4 | 4 | 121 | Coal | 39.67 | -105.0028 | RET | 2013-12-31T00:00:00 | 2013 | 4 | 4 | CO | Arapahoe | 465 | 4 | 112.5 | 4 | ST | SUB | 39.67 | -105.0028 | 2013 | 0 | 465 | 4 | 4 | 4 | 3_1_Generator (generators) match on plant and gen IDs Step 1a: Exact match | 6_1_EnviroAssoc (boilers and generators) match on plant, boiler, and gen IDs Step 2a: Exact match
299 | CO | Cameo | 468 | 2 | 2 | 54 | Coal | 39.1486 | -108.3189 | RET | 2010-12-31T00:00:00 | 2010 | 2 | 2 | CO | Cameo | 468 | 2 | 50 | 2 | ST | BIT | 39.1278 | -108.3261 | 2010 | 0 | 468 | 2 | 2 | 2 | 3_1_Generator (generators) match on plant and gen IDs Step 1a: Exact match | 6_1_EnviroAssoc (boilers and generators) match on plant, boiler, and gen IDs Step 2a: Exact match
300 | CO | Cherokee | 469 | 1 | 1 | 115 | Coal | 39.8078 | -104.9648 | RET | 2012-04-30T00:00:00 | 2012 | 1 | 1 | CO | Cherokee | 469 | 1 | 125 | 1 | ST | BIT | 39.8073 | -104.9645 | 2012 | 0 | 469 | 1 | 1 | 1 | 3_1_Generator (generators) match on plant and gen IDs Step 1a: Exact match | 6_1_EnviroAssoc (boilers and generators) match on plant, boiler, and gen IDs Step 2a: Exact match
301 | CO | Cherokee | 469 | 2 | 2 | 120 | Coal | 39.8078 | -104.9648 | RET | 2011-10-15T00:00:00 | 2011 | 2 | 2 | CO | Cherokee | 469 | 2 | 125 | 2 | ST | BIT | 39.8073 | -104.9645 | 2011 | 0 | 469 | 2 | 2 | 2 | 3_1_Generator (generators) match on plant and gen IDs Step 1a: Exact match | 6_1_EnviroAssoc (boilers and generators) match on plant, boiler, and gen IDs Step 2a: Exact match
302 | CO | Cherokee | 469 | 3 | 3 | 165 | Coal | 39.8078 | -104.9648 | RET | 2015-08-15T00:00:00 | 2015 | 3 | 3 | CO | Cherokee | 469 | 3 | 170.5 | 3 | ST | BIT | 39.8073 | -104.9645 | 2015 | 0 | 469 | 3 | 3 | 3 | 3_1_Generator (generators) match on plant and gen IDs Step 1a: Exact match | 6_1_EnviroAssoc (boilers and generators) match on plant, boiler, and gen IDs Step 2a: Exact match
303 | CO | Cherokee | 469 | 4 | 4 | 388 | Pipeline Natural Gas | 39.8078 | -104.9648 | OPR | 1968-11-01T00:00:00 | 0 | 4 | 4 | CO | Cherokee | 469 | 4 | 380.8 | 4 | ST | NG | 39.8073 | -104.9645 | 0 | 0 | 469 | 4 | 4 | 4 | 3_1_Generator (generators) match on plant and gen IDs Step 1a: Exact match | 6_1_EnviroAssoc (boilers and generators) match on plant, boiler, and gen IDs Step 2a: Exact match
304 | CO | Cherokee | 469 | 5 | 5 | 175 | Pipeline Natural Gas | 39.8078 | -104.9648 | OPR | 2015-05-17T00:00:00 | 0 | 5 | 5 | CO | Cherokee | 469 | 5 | 185.3 |  | CT | NG | 39.8073 | -104.9645 | 0 | 0 | 469 |  |  | 5 | 3_1_Generator (generators) match on plant and gen IDs Step 1a: Exact match
305 | CO | Cherokee | 469 | 5 | 7 | 250 | Pipeline Natural Gas | 39.8078 | -104.9648 | OPR | 2015-05-17T00:00:00 | 0 | 5 | 7 | CO | Cherokee | 469 | 7 | 255 |  | CA | NG | 39.8073 | -104.9645 | 0 | 0 | 469 |  |  | 7 | 3_1_Generator (generators) match on plant and gen IDs Step 1a: Exact match
306 | CO | Cherokee | 469 | 6 | 6 | 175 | Pipeline Natural Gas | 39.8078 | -104.9648 | OPR | 2015-05-22T00:00:00 | 0 | 6 | 6 | CO | Cherokee | 469 | 6 | 185.3 |  | CT | NG | 39.8073 | -104.9645 | 0 | 0 | 469 |  |  | 6 | 3_1_Generator (generators) match on plant and gen IDs Step 1a: Exact match
307 | CO | Cherokee | 469 | 6 | 7 | 250 | Pipeline Natural Gas | 39.8078 | -104.9648 | OPR | 2015-05-22T00:00:00 | 0 | 6 | 7 | CO | Cherokee | 469 | 7 | 255 |  | CA | NG | 39.8073 | -104.9645 | 0 | 0 | 469 |  |  | 7 | 3_1_Generator (generators) match on plant and gen IDs Step 1a: Exact match
308 | CO | Comanche (470) | 470 | 1 | 1 | 366 | Coal | 38.2081 | -104.5747 | RET | 2022-12-31T00:00:00 | 2022 | 1 | 1 | CO | Comanche (CO) | 470 | 1 | 382.5 | 1 | ST | SUB | 38.2081 | -104.5747 | 2022 | 0 | 470 | 1 | 1 | 1 | 3_1_Generator (generators) match on plant and gen IDs Step 1a: Exact match | 6_1_EnviroAssoc (boilers and generators) match on plant, boiler, and gen IDs Step 2a: Exact match
309 | CO | Comanche (470) | 470 | 2 | 2 | 370 | Coal | 38.2081 | -104.5747 | OPR | 1975-11-01T00:00:00 | 0 | 2 | 2 | CO | Comanche (CO) | 470 | 2 | 396 | 2 | ST | SUB | 38.2081 | -104.5747 | 0 | 0 | 470 | 2 | 2 | 2 | 3_1_Generator (generators) match on plant and gen IDs Step 1a: Exact match | 6_1_EnviroAssoc (boilers and generators) match on plant, boiler, and gen IDs Step 2a: Exact match
310 | CO | Comanche (470) | 470 | 3 | 3 | 750 | Coal | 38.2081 | -104.5747 | OPR | 2009-07-06T00:00:00 | 0 | 3 | 3 | CO | Comanche (CO) | 470 | 3 | 856.8 | 3 | ST | SUB | 38.2081 | -104.5747 | 0 | 0 | 470 | 3 | 3 | 3 | 3_1_Generator (generators) match on plant and gen IDs Step 1a: Exact match | 6_1_EnviroAssoc (boilers and generators) match on plant, boiler, and gen IDs Step 2a: Exact match
311 | CO | Valmont | 477 | 5 | 5 | 199 | Coal | 40.0195 | -105.202 | RET | 2017-12-31T00:00:00 | 2017 | 5 | 5 | CO | Valmont | 477 | 5 | 191.7 | 5 | ST | BIT | 40.0195 | -105.202 | 2017 | 0 | 477 | 5 | 5 | 5 | 3_1_Generator (generators) match on plant and gen IDs Step 1a: Exact match | 6_1_EnviroAssoc (boilers and generators) match on plant, boiler, and gen IDs Step 2a: Exact match
312 | CO | Zuni | 478 | 1 | 1 | 35 | Pipeline Natural Gas | 39.7369 | -105.0169 | RET | 2020-04-30T00:00:00 | 2020 | 1 | 1 | CO | Zuni | 478 | 1 | 40.2 | 1 | ST | NG | 39.7373 | -105.017 | 2010 | 0 | 478 | 1 | 1 | 1 | 3_1_Generator (generators) match on plant and gen IDs Step 1a: Exact match | 6_1_EnviroAssoc (boilers and generators) match on plant, boiler, and gen IDs Step 2a: Exact match
313 | CO | Zuni | 478 | 2 | 1 | 35 | Pipeline Natural Gas | 39.7369 | -105.0169 | RET | 2020-04-30T00:00:00 | 2020 | 2 | 1 | CO | Zuni | 478 | 1 | 40.2 | 2 | ST | NG | 39.7373 | -105.017 | 2010 | 0 | 478 | 2 | 1 | 1 | 3_1_Generator (generators) match on plant and gen IDs Step 1a: Exact match | 6_1_EnviroAssoc (boilers and generators) match on plant, boiler, and gen IDs Step 2a: Exact match
314 | CO | Zuni | 478 | 3 | 2 | 66 | Pipeline Natural Gas | 39.7369 | -105.0169 | RET | 2020-04-30T00:00:00 | 2020 | 3 | 2 | CO | Zuni | 478 | 2 | 75 | 3 | ST | NG | 39.7373 | -105.017 | 2015 | 0 | 478 | 3 | 2 | 2 | 3_1_Generator (generators) match on plant and gen IDs Step 1a: Exact match | 6_1_EnviroAssoc (boilers and generators) match on plant, boiler, and gen IDs Step 2a: Exact match
315 | CO | Martin Drake | 492 | 5 | 5 | 50 | Coal | 38.8244 | -104.8331 | RET | 2016-12-31T00:00:00 | 2016 | 5 | 5 | CO | South Plant | 492 | 5 | 50 | 5 | ST | SUB | 38.8244 | -104.8333 | 2016 | 0 | 492 | 5 | 5 | 5 | 3_1_Generator (generators) match on plant and gen IDs Step 1a: Exact match | 6_1_EnviroAssoc (boilers and generators) match on plant, boiler, and gen IDs Step 2a: Exact match
316 | CO | Martin Drake | 492 | 6 | 6 | 75 |  | 38.8244 | -104.8331 | RET | 2022-08-19T00:00:00 | 2022 | 6 | 6 | CO | South Plant | 492 | 6 | 75 | 6 | ST | SUB | 38.8244 | -104.8333 | 2022 | 0 | 492 | 6 | 6 | 6 | 3_1_Generator (generators) match on plant and gen IDs Step 1a: Exact match | 6_1_EnviroAssoc (boilers and generators) match on plant, boiler, and gen IDs Step 2a: Exact match
317 | CO | Martin Drake | 492 | 7 | 7 | 132 |  | 38.8244 | -104.8331 | RET | 2022-08-31T00:00:00 | 2022 | 7 | 7 | CO | South Plant | 492 | 7 | 132.3 | 7 | ST | NG | 38.8244 | -104.8333 | 2022 | 0 | 492 | 7 | 7 | 7 | 3_1_Generator (generators) match on plant and gen IDs Step 1a: Exact match | 6_1_EnviroAssoc (boilers and generators) match on plant, boiler, and gen IDs Step 2a: Exact match
318 | CO | Lamar | 508 | 8 | 4 | 25 | Coal | 38.0921 | -102.6148 | RET | 2017-12-20T00:00:00 | 2017 | 8 | 4 | CO | Lamar Plant | 508 | 4 | 25 |  | ST | SUB | 38.0333 | -102.5379 | 2011 | 0 | 508 |  |  | 4 | 3_1_Generator (generators) match on plant and gen IDs Step 1a: Exact match
319 | CO | Lamar | 508 | 8 | 8 | 18 | Coal | 38.0921 | -102.6148 | RET | 2017-12-20T00:00:00 | 2017 | 8 | 8 | [16 empty] | CAMD Unmatched | CAMD Unmatched
320 | CO | Hayden | 525 | H1 | 1 | 190 | Coal | 40.4856 | -107.185 | OPR | 1965-07-01T00:00:00 | 0 | H1 | 1 | CO | Hayden | 525 | 1 | 190 | H1 | ST | BIT | 40.4856 | -107.185 | 0 | 0 | 525 | H1 | 1 | 1 | 3_1_Generator (generators) match on plant and gen IDs Step 1a: Exact match | 6_1_EnviroAssoc (boilers and generators) match on plant, boiler, and gen IDs Step 2a: Exact match
321 | CO | Hayden | 525 | H2 | 2 | 275.4 | Coal | 40.4856 | -107.185 | OPR | 1976-09-01T00:00:00 | 0 | H2 | 2 | CO | Hayden | 525 | 2 | 275.4 | H2 | ST | BIT | 40.4856 | -107.185 | 0 | 0 | 525 | H2 | 2 | 2 | 3_1_Generator (generators) match on plant and gen IDs Step 1a: Exact match | 6_1_EnviroAssoc (boilers and generators) match on plant, boiler, and gen IDs Step 2a: Exact match
322 | CO | Nucla | 527 | 1 | 1 | 12 | Coal | 38.2387 | -108.5083 | RET | 2019-09-19T00:00:00 | 2019 | 1 | 1 | CO | Nucla | 527 | 1 | 11.5 | 1 | ST | BIT | 38.2383 | -108.5069 | 2019 | 0 | 527 | 1 | 1 | 1 | 3_1_Generator (generators) match on plant and gen IDs Step 1a: Exact match | 6_1_EnviroAssoc (boilers and generators) match on plant, boiler, and gen IDs Step 2a: Exact match
323 | CO | Nucla | 527 | 1 | 2 | 12 | Coal | 38.2387 | -108.5083 | RET | 2019-09-19T00:00:00 | 2019 | 1 | 2 | CO | Nucla | 527 | 2 | 11.5 | 1 | ST | BIT | 38.2383 | -108.5069 | 2019 | 0 | 527 | 1 | 2 | 2 | 3_1_Generator (generators) match on plant and gen IDs Step 1a: Exact match | 6_1_EnviroAssoc (boilers and generators) match on plant, boiler, and gen IDs Step 2a: Exact match
324 | CO | Nucla | 527 | 1 | 3 | 12 | Coal | 38.2387 | -108.5083 | RET | 2019-09-19T00:00:00 | 2019 | 1 | 3 | CO | Nucla | 527 | 3 | 11.5 | 1 | ST | BIT | 38.2383 | -108.5069 | 2019 | 0 | 527 | 1 | 3 | 3 | 3_1_Generator (generators) match on plant and gen IDs Step 1a: Exact match | 6_1_EnviroAssoc (boilers and generators) match on plant, boiler, and gen IDs Step 2a: Exact match
325 | CO | Nucla | 527 | 1 | ST4 | 80 | Coal | 38.2387 | -108.5083 | RET | 2019-09-19T00:00:00 | 2019 | 1 | ST4 | CO | Nucla | 527 | ST4 | 79.3 | 1 | ST | BIT | 38.2383 | -108.5069 | 2019 | 0 | 527 | 1 | ST4 | ST4 | 3_1_Generator (generators) match on plant and gen IDs Step 1a: Exact match | 6_1_EnviroAssoc (boilers and generators) match on plant, boiler, and gen IDs Step 2a: Exact match
326 | AL | McWilliams | 533 | **4 | 1 | 7.5 | Pipeline Natural Gas | 31.4001 | -86.4767 | OPR | 1996-08-01T00:00:00 | 0 | **4 | 1 | AL | McWilliams | 533 | 1 | 7.5 |  | CA | NG | 31.4003 | -86.4764 | 0 | 0 | 533 |  |  | 1 | 3_1_Generator (generators) match on plant and gen IDs Step 1a: Exact match
327 | AL | McWilliams | 533 | **4 | 2 | 7.5 | Pipeline Natural Gas | 31.4001 | -86.4767 | OPR | 1996-08-01T00:00:00 | 0 | **4 | 2 | AL | McWilliams | 533 | 2 | 7.5 |  | CA | NG | 31.4003 | -86.4764 | 0 | 0 | 533 |  |  | 2 | 3_1_Generator (generators) match on plant and gen IDs Step 1a: Exact match
328 | AL | McWilliams | 533 | **4 | 3 | 25 | Pipeline Natural Gas | 31.4001 | -86.4767 | OPR | 1996-08-01T00:00:00 | 0 | **4 | 3 | AL | McWilliams | 533 | 3 | 25 |  | CA | NG | 31.4003 | -86.4764 | 0 | 0 | 533 |  |  | 3 | 3_1_Generator (generators) match on plant and gen IDs Step 1a: Exact match
329 | AL | McWilliams | 533 | **4 | 4 | 106 | Pipeline Natural Gas | 31.4001 | -86.4767 | OPR | 1996-08-01T00:00:00 | 0 | **4 | 4 | AL | McWilliams | 533 | 4 | 107 |  | CT | NG | 31.4003 | -86.4764 | 0 | 0 | 533 |  |  | 4 | 3_1_Generator (generators) match on plant and gen IDs Step 1a: Exact match
330 | AL | McWilliams | 533 | **V1 | VAN1 | 166 | Pipeline Natural Gas | 31.4001 | -86.4767 | OPR | 2001-07-26T00:00:00 | 0 | **V1 | VAN1 | AL | McWilliams | 533 | VAN1 | 165 |  | CT | NG | 31.4003 | -86.4764 | 0 | 0 | 533 |  |  | VAN1 | 3_1_Generator (generators) match on plant and gen IDs Step 1a: Exact match
331 | AL | McWilliams | 533 | **V1 | VAN3 | 177 | Pipeline Natural Gas | 31.4001 | -86.4767 | OPR | 2001-07-26T00:00:00 | 0 | **V1 | VAN3 | AL | McWilliams | 533 | VAN3 | 177 | HRSGV1 | CA | NG | 31.4003 | -86.4764 | 0 | 0 | 533 | 1 | 3 | VAN3 | 3_1_Generator (generators) match on plant and gen IDs Step 1a: Exact match | 6_1_EnviroAssoc (boilers and generators) match on plant, boiler, and gen IDs Step 2d: Modify IDs; remove leading letters
332 | AL | McWilliams | 533 | **V2 | VAN2 | 166 | Pipeline Natural Gas | 31.4001 | -86.4767 | OPR | 2001-08-10T00:00:00 | 0 | **V2 | VAN2 | AL | McWilliams | 533 | VAN2 | 165 |  | CT | NG | 31.4003 | -86.4764 | 0 | 0 | 533 |  |  | VAN2 | 3_1_Generator (generators) match on plant and gen IDs Step 1a: Exact match
333 | AL | McWilliams | 533 | **V2 | VAN3 | 177 | Pipeline Natural Gas | 31.4001 | -86.4767 | OPR | 2001-08-10T00:00:00 | 0 | **V2 | VAN3 | AL | McWilliams | 533 | VAN3 | 177 | HRSGV2 | CA | NG | 31.4003 | -86.4764 | 0 | 0 | 533 | 2 | 3 | VAN3 | 3_1_Generator (generators) match on plant and gen IDs Step 1a: Exact match | 6_1_EnviroAssoc (boilers and generators) match on plant, boiler, and gen IDs Step 2d: Modify IDs; remove leading letters
334 | CT | Branford | 540 | 10 | UN10 | 21.8 | Other Oil | 41.2925 | -72.7942 | OPR | 1969-07-22T00:00:00 | 0 | 10 | UN10 | CT | Branford | 540 | UN10 | 21.8 |  | GT | KER | 41.2925 | -72.7942 | 0 | 0 | 540 |  |  | UN10 | 3_1_Generator (generators) match on plant and gen IDs Step 1a: Exact match
335 | CT | Cos Cob | 542 | 10 | UN10 | 21.3 | Other Oil | 41.0289 | -73.5989 | OPR | 1969-09-19T00:00:00 | 0 | 10 | UN10 | CT | Cos Cob | 542 | UN10 | 25 |  | GT | KER | 41.0289 | -73.5989 | 0 | 0 | 542 |  |  | UN10 | 3_1_Generator (generators) match on plant and gen IDs Step 1a: Exact match
336 | CT | Cos Cob | 542 | 11 | UN11 | 21.3 | Other Oil | 41.0289 | -73.5989 | OPR | 1969-09-19T00:00:00 | 0 | 11 | UN11 | CT | Cos Cob | 542 | UN11 | 25 |  | GT | KER | 41.0289 | -73.5989 | 0 | 0 | 542 |  |  | UN11 | 3_1_Generator (generators) match on plant and gen IDs Step 1a: Exact match
337 | CT | Cos Cob | 542 | 12 | UN12 | 21.3 | Other Oil | 41.0289 | -73.5989 | OPR | 1969-10-10T00:00:00 | 0 | 12 | UN12 | CT | Cos Cob | 542 | UN12 | 25 |  | GT | KER | 41.0289 | -73.5989 | 0 | 0 | 542 |  |  | UN12 | 3_1_Generator (generators) match on plant and gen IDs Step 1a: Exact match
338 | CT | Cos Cob | 542 | 13 | UN13 | 20 | Other Oil | 41.0289 | -73.5989 | OPR | 2008-06-16T00:00:00 | 0 | 13 | UN13 | CT | Cos Cob | 542 | UN13 | 20 |  | GT | KER | 41.0289 | -73.5989 | 0 | 0 | 542 |  |  | UN13 | 3_1_Generator (generators) match on plant and gen IDs Step 1a: Exact match
339 | CT | Cos Cob | 542 | 14 | UN14 | 20 | Other Oil | 41.0289 | -73.5989 | OPR | 2008-06-19T00:00:00 | 0 | 14 | UN14 | CT | Cos Cob | 542 | un14 | 20 |  | GT | KER | 41.0289 | -73.5989 | 0 | 0 | 542 |  |  | UN14 | 3_1_Generator (generators) match on plant and gen IDs Step 1b: Modify IDs; remove special chars
340 | CT | Devon | 544 | 10 | 10 | 16.3 | Other Oil | 41.2083 | -73.1092 | OPR | 1985-01-01T00:00:00 | 0 | 10 | 10 | CT | Devon Station | 544 | 10 | 18.6 |  | GT | KER | 41.2098 | -73.109 | 0 | 0 | 544 |  |  | 10 | 3_1_Generator (generators) match on plant and gen IDs Step 1a: Exact match
341 | CT | Devon | 544 | 11 | 11 | 43 | Pipeline Natural Gas | 41.2083 | -73.1092 | OPR | 1996-07-01T00:00:00 | 0 | 11 | 11 | CT | Devon Station | 544 | 11 | 51 |  | GT | KER | 41.2098 | -73.109 | 0 | 0 | 544 |  |  | 11 | 3_1_Generator (generators) match on plant and gen IDs Step 1a: Exact match
342 | CT | Devon | 544 | 12 | 12 | 43 | Pipeline Natural Gas | 41.2083 | -73.1092 | OPR | 1996-07-01T00:00:00 | 0 | 12 | 12 | CT | Devon Station | 544 | 12 | 51 |  | GT | KER | 41.2098 | -73.109 | 0 | 0 | 544 |  |  | 12 | 3_1_Generator (generators) match on plant and gen IDs Step 1a: Exact match
343 | CT | Devon | 544 | 13 | 13 | 43 | Pipeline Natural Gas | 41.2083 | -73.1092 | OPR | 1996-07-01T00:00:00 | 0 | 13 | 13 | CT | Devon Station | 544 | 13 | 51 |  | GT | KER | 41.2098 | -73.109 | 0 | 0 | 544 |  |  | 13 | 3_1_Generator (generators) match on plant and gen IDs Step 1a: Exact match
344 | CT | Devon | 544 | 14 | 14 | 43 | Pipeline Natural Gas | 41.2083 | -73.1092 | OPR | 1996-07-01T00:00:00 | 0 | 14 | 14 | CT | Devon Station | 544 | 14 | 51 |  | GT | KER | 41.2098 | -73.109 | 0 | 0 | 544 |  |  | 14 | 3_1_Generator (generators) match on plant and gen IDs Step 1a: Exact match
345 | CT | Devon | 544 | 15 | 15 | 50 | Diesel Oil | 41.2083 | -73.1092 | OPR | 2010-07-10T00:00:00 | 0 | 15 | 15 | CT | GenConn Devon LLC | 57070 | 15 | 60.5 |  | GT | KER | 41.2108 | -73.1075 | 0 | 0 | 57070 |  |  |  | Manual Match | Manual Match
346 | CT | Devon | 544 | 16 | 16 | 50 | Diesel Oil | 41.2083 | -73.1092 | OPR | 2010-06-25T00:00:00 | 0 | 16 | 16 | CT | GenConn Devon LLC | 57070 | 16 | 60.5 |  | GT | KER | 41.2108 | -73.1075 | 0 | 0 | 57070 |  |  |  | Manual Match | Manual Match
347 | CT | Devon | 544 | 17 | 17 | 50 | Diesel Oil | 41.2083 | -73.1092 | OPR | 2010-06-10T00:00:00 | 0 | 17 | 17 | CT | GenConn Devon LLC | 57070 | 17 | 60.5 |  | GT | KER | 41.2108 | -73.1075 | 0 | 0 | 57070 |  |  |  | Manual Match | Manual Match
348 | CT | Devon | 544 | 18 | 18 | 50 | Diesel Oil | 41.2083 | -73.1092 | OPR | 2010-06-01T00:00:00 | 0 | 18 | 18 | CT | GenConn Devon LLC | 57070 | 18 | 60.5 |  | GT | KER | 41.2108 | -73.1075 | 0 | 0 | 57070 |  |  |  | Manual Match | Manual Match
349 | CT | Montville | 546 | 5 | 5 | 75 | Residual Oil | 41.4281 | -72.1019 | OPR | 1954-01-01T00:00:00 | 0 | 5 | 5 | CT | Montville Station | 546 | 5 | 75 | 5 | ST | NG | 41.4281 | -72.1019 | 0 | 0 | 546 | 5 | 5 | 5 | 3_1_Generator (generators) match on plant and gen IDs Step 1a: Exact match | 6_1_EnviroAssoc (boilers and generators) match on plant, boiler, and gen IDs Step 2a: Exact match
350 | CT | Montville | 546 | 6 | 6 | 414.9 | Residual Oil | 41.4281 | -72.1019 | OPR | 1971-01-01T00:00:00 | 0 | 6 | 6 | CT | Montville Station | 546 | 6 | 414.9 | 6 | ST | RFO | 41.4281 | -72.1019 | 0 | 0 | 546 | 6 | 6 | 6 | 3_1_Generator (generators) match on plant and gen IDs Step 1a: Exact match | 6_1_EnviroAssoc (boilers and generators) match on plant, boiler, and gen IDs Step 2a: Exact match
351 | CT | Norwalk Harbor Station | 548 | 1 | 1 | 163.2 | Residual Oil | 41.0732 | -73.4098 | RET | 2013-09-16T00:00:00 | 2013 | 1 | 1 | [16 empty] | CAMD Unmatched | CAMD Unmatched
352 | CT | Norwalk Harbor Station | 548 | 10 | 10 | 16.3 | Other Oil | 41.0732 | -73.4098 | RET | 2013-09-16T00:00:00 | 2013 | 10 | 10 | [16 empty] | CAMD Unmatched | CAMD Unmatched
353 | CT | Norwalk Harbor Station | 548 | 2 | 2 | 163.2 | Residual Oil | 41.0732 | -73.4098 | RET | 2013-09-16T00:00:00 | 2013 | 2 | 2 | [16 empty] | CAMD Unmatched | CAMD Unmatched
354 | CT | Tunnel | 557 | 10 | 10 | 18.6 | Diesel Oil | 41.5553 | -72.0419 | RET | 2023-06-01T00:00:00 | 2023 | 10 | 10 | CT | Tunnel | 557 | 10 | 18.5 |  | GT | JF | 41.5554 | -72.0418 | 0 | 0 | 557 |  |  | 10 | 3_1_Generator (generators) match on plant and gen IDs Step 1a: Exact match
355 | CT | Franklin Drive | 561 | 10 | UN19 | 21.8 | Other Oil | 41.7994 | -73.1156 | OPR | 1969-01-01T00:00:00 | 0 | 10 | UN19 | CT | Franklin Drive | 561 | UN19 | 21.8 |  | GT | KER | 41.7989 | -73.1163 | 0 | 0 | 561 |  |  | UN19 | 3_1_Generator (generators) match on plant and gen IDs Step 1a: Exact match
356 | CT | Middletown | 562 | 10 | 10 | 18.6 | Other Oil | 41.5544 | -72.5793 | OPR | 1966-08-01T00:00:00 | 0 | 10 | 10 | CT | Middletown | 562 | 10 | 18.5 |  | GT | DFO | 41.5549 | -72.5791 | 0 | 0 | 562 |  |  | 10 | 3_1_Generator (generators) match on plant and gen IDs Step 1a: Exact match
357 | CT | Middletown | 562 | 12 | 12 | 50 | Diesel Oil | 41.5544 | -72.5793 | OPR | 2011-04-15T00:00:00 | 0 | 12 | 12 | CT | GenConn Middletown LLC | 57068 | 12 | 60.5 |  | GT | KER | 41.5544 | -72.5767 | 0 | 1 | 562 |  |  | 12 | 3_1_Generator (generators) match on plant and gen IDs Step 1a: Exact match
358 | CT | Middletown | 562 | 13 | 13 | 50 | Diesel Oil | 41.5544 | -72.5793 | OPR | 2011-04-05T00:00:00 | 0 | 13 | 13 | CT | GenConn Middletown LLC | 57068 | 13 | 60.5 |  | GT | KER | 41.5544 | -72.5767 | 0 | 1 | 562 |  |  | 13 | 3_1_Generator (generators) match on plant and gen IDs Step 1a: Exact match
359 | CT | Middletown | 562 | 14 | 14 | 50 | Diesel Oil | 41.5544 | -72.5793 | OPR | 2011-05-08T00:00:00 | 0 | 14 | 14 | CT | GenConn Middletown LLC | 57068 | 14 | 60.5 |  | GT | KER | 41.5544 | -72.5767 | 0 | 1 | 562 |  |  | 14 | 3_1_Generator (generators) match on plant and gen IDs Step 1a: Exact match
360 | CT | Middletown | 562 | 15 | 15 | 50 | Diesel Oil | 41.5544 | -72.5793 | OPR | 2011-05-08T00:00:00 | 0 | 15 | 15 | CT | GenConn Middletown LLC | 57068 | 15 | 60.5 |  | GT | KER | 41.5544 | -72.5767 | 0 | 1 | 562 |  |  | 15 | 3_1_Generator (generators) match on plant and gen IDs Step 1a: Exact match
361 | CT | Middletown | 562 | 2 | 2 | 113.6 | Pipeline Natural Gas | 41.5544 | -72.5793 | OPR | 1958-11-01T00:00:00 | 0 | 2 | 2 | CT | Middletown | 562 | 2 | 113.6 | 2 | ST | NG | 41.5549 | -72.5791 | 0 | 0 | 562 | 2 | 2 | 2 | 3_1_Generator (generators) match on plant and gen IDs Step 1a: Exact match | 6_1_EnviroAssoc (boilers and generators) match on plant, boiler, and gen IDs Step 2a: Exact match
362 | CT | Middletown | 562 | 3 | 3 | 239.4 | Pipeline Natural Gas | 41.5544 | -72.5793 | OPR | 1964-12-01T00:00:00 | 0 | 3 | 3 | CT | Middletown | 562 | 3 | 239.4 | 3 | ST | NG | 41.5549 | -72.5791 | 0 | 0 | 562 | 3 | 3 | 3 | 3_1_Generator (generators) match on plant and gen IDs Step 1a: Exact match | 6_1_EnviroAssoc (boilers and generators) match on plant, boiler, and gen IDs Step 2a: Exact match
363 | CT | Middletown | 562 | 4 | 4 | 414.9 | Residual Oil | 41.5544 | -72.5793 | OPR | 1973-03-01T00:00:00 | 0 | 4 | 4 | CT | Middletown | 562 | 4 | 414.9 | 4 | ST | RFO | 41.5549 | -72.5791 | 0 | 0 | 562 | 4 | 4 | 4 | 3_1_Generator (generators) match on plant and gen IDs Step 1a: Exact match | 6_1_EnviroAssoc (boilers and generators) match on plant, boiler, and gen IDs Step 2a: Exact match
364 | CT | South Meadow Station | 563 | 11A | 11 | 41.9 | Diesel Oil | 41.7495 | -72.6524 | RET | 2023-06-01T00:00:00 | 2023 | 11A | 11 | CT | South Meadow | 563 | 11 | 41.8 |  | GT | KER | 41.7495 | -72.6524 | 0 | 0 | 563 |  |  | 11 | 3_1_Generator (generators) match on plant and gen IDs Step 1a: Exact match
365 | CT | South Meadow Station | 563 | 11B | 11 | 41.9 | Diesel Oil | 41.7495 | -72.6524 | RET | 2023-06-01T00:00:00 | 2023 | 11B | 11 | CT | South Meadow | 563 | 11 | 41.8 |  | GT | KER | 41.7495 | -72.6524 | 0 | 0 | 563 |  |  | 11 | 3_1_Generator (generators) match on plant and gen IDs Step 1a: Exact match
366 | CT | South Meadow Station | 563 | 12A | 12 | 41.9 | Diesel Oil | 41.7495 | -72.6524 | RET | 2023-06-01T00:00:00 | 2023 | 12A | 12 | CT | South Meadow | 563 | 12 | 41.8 |  | GT | KER | 41.7495 | -72.6524 | 0 | 0 | 563 |  |  | 12 | 3_1_Generator (generators) match on plant and gen IDs Step 1a: Exact match
367 | CT | South Meadow Station | 563 | 12B | 12 | 41.9 | Diesel Oil | 41.7495 | -72.6524 | RET | 2023-06-01T00:00:00 | 2023 | 12B | 12 | CT | South Meadow | 563 | 12 | 41.8 |  | GT | KER | 41.7495 | -72.6524 | 0 | 0 | 563 |  |  | 12 | 3_1_Generator (generators) match on plant and gen IDs Step 1a: Exact match
368 | CT | South Meadow Station | 563 | 13A | 13 | 41.9 | Diesel Oil | 41.7495 | -72.6524 | RET | 2023-06-01T00:00:00 | 2023 | 13A | 13 | CT | South Meadow | 563 | 13 | 41.8 |  | GT | KER | 41.7495 | -72.6524 | 0 | 0 | 563 |  |  | 13 | 3_1_Generator (generators) match on plant and gen IDs Step 1a: Exact match
369 | CT | South Meadow Station | 563 | 13B | 13 | 41.9 | Diesel Oil | 41.7495 | -72.6524 | RET | 2023-06-01T00:00:00 | 2023 | 13B | 13 | CT | South Meadow | 563 | 13 | 41.8 |  | GT | KER | 41.7495 | -72.6524 | 0 | 0 | 563 |  |  | 13 | 3_1_Generator (generators) match on plant and gen IDs Step 1a: Exact match
370 | CT | South Meadow Station | 563 | 14A | 14 | 41.9 | Diesel Oil | 41.7495 | -72.6524 | RET | 2023-06-01T00:00:00 | 2023 | 14A | 14 | CT | South Meadow | 563 | 14 | 41.8 |  | GT | KER | 41.7495 | -72.6524 | 0 | 0 | 563 |  |  | 14 | 3_1_Generator (generators) match on plant and gen IDs Step 1a: Exact match
371 | CT | South Meadow Station | 563 | 14B | 14 | 41.9 | Diesel Oil | 41.7495 | -72.6524 | RET | 2023-06-01T00:00:00 | 2023 | 14B | 14 | CT | South Meadow | 563 | 14 | 41.8 |  | GT | KER | 41.7495 | -72.6524 | 0 | 0 | 563 |  |  | 14 | 3_1_Generator (generators) match on plant and gen IDs Step 1a: Exact match
372 | FL | Curtis H. Stanton Energy Center | 564 | 1 | 1 | 464.6 | Coal | 28.4836 | -81.1686 | OPR | 1987-05-12T00:00:00 | 0 | 1 | 1 | FL | Stanton Energy Center | 564 | 1 | 464.5 | 1 | ST | BIT | 28.4822 | -81.1678 | 0 | 0 | 564 | 1 | 1 | 1 | 3_1_Generator (generators) match on plant and gen IDs Step 1a: Exact match | 6_1_EnviroAssoc (boilers and generators) match on plant, boiler, and gen IDs Step 2a: Exact match
373 | FL | Curtis H. Stanton Energy Center | 564 | 2 | 2 | 464.6 | Coal | 28.4836 | -81.1686 | OPR | 1996-03-29T00:00:00 | 0 | 2 | 2 | FL | Stanton Energy Center | 564 | 2 | 464.5 | 2 | ST | BIT | 28.4822 | -81.1678 | 0 | 0 | 564 | 2 | 2 | 2 | 3_1_Generator (generators) match on plant and gen IDs Step 1a: Exact match | 6_1_EnviroAssoc (boilers and generators) match on plant, boiler, and gen IDs Step 2a: Exact match
374 | FL | Curtis H. Stanton Energy Center | 564 | CCB | B | 129.8 | Pipeline Natural Gas | 28.4836 | -81.1686 | OPR | 2009-10-12T00:00:00 | 0 | CCB | B | FL | Stanton Energy Center | 564 | B | 129.8 |  | CA | NG | 28.4822 | -81.1678 | 0 | 0 | 564 |  |  | B | 3_1_Generator (generators) match on plant and gen IDs Step 1a: Exact match
375 | FL | Curtis H. Stanton Energy Center | 564 | CCB | B1 | 203.2 | Pipeline Natural Gas | 28.4836 | -81.1686 | OPR | 2009-10-12T00:00:00 | 0 | CCB | B1 | FL | Stanton Energy Center | 564 | B1 | 203.2 |  | CT | NG | 28.4822 | -81.1678 | 0 | 0 | 564 |  |  | B1 | 3_1_Generator (generators) match on plant and gen IDs Step 1a: Exact match
376 | CT | Torrington Terminal | 565 | 10 | UN10 | 18.6 | Other Oil | 41.7761 | -73.1219 | OPR | 1969-01-01T00:00:00 | 0 | 10 | UN10 | CT | Torrington Terminal | 565 | UN10 | 21.8 |  | GT | KER | 41.7761 | -73.1209 | 0 | 0 | 565 |  |  | UN10 | 3_1_Generator (generators) match on plant and gen IDs Step 1a: Exact match
377 | CT | Bridgeport Harbor Station | 568 | BHB1 | 1 | 81.5 | Residual Oil | 41.1706 | -73.1843 | RET | 2012-05-22T00:00:00 | 2012 | BHB1 | 1 | [16 empty] | CAMD Unmatched | CAMD Unmatched
378 | CT | Bridgeport Harbor Station | 568 | BHB2 | 2 | 179.5 | Residual Oil | 41.1706 | -73.1843 | RET | 2013-12-31T00:00:00 | 2013 | BHB2 | 2 | CT | Bridgeport Station | 568 | 2 | 163 | BHB2 | ST | RFO | 41.1706 | -73.1844 | 2014 | 0 | 568 | BHB2 | 2 | 2 | 3_1_Generator (generators) match on plant and gen IDs Step 1a: Exact match | 6_1_EnviroAssoc (boilers and generators) match on plant, boiler, and gen IDs Step 2a: Exact match
379 | CT | Bridgeport Harbor Station | 568 | BHB3 | 3 | 400 | Coal | 41.1706 | -73.1843 | RET | 2021-06-01T00:00:00 | 2021 | BHB3 | 3 | CT | Bridgeport Station | 568 | 3 | 400 | BHB3 | ST | SUB | 41.1706 | -73.1844 | 2021 | 0 | 568 | BHB3 | 3 | 3 | 3_1_Generator (generators) match on plant and gen IDs Step 1a: Exact match | 6_1_EnviroAssoc (boilers and generators) match on plant, boiler, and gen IDs Step 2a: Exact match
380 | CT | Bridgeport Harbor Station | 568 | BHB4 | 4 | 18.6 | Other Oil | 41.1706 | -73.1843 | RET | 2021-06-01T00:00:00 | 2021 | BHB4 | 4 | CT | Bridgeport Station | 568 | 4 | 18.6 |  | GT | KER | 41.1706 | -73.1844 | 2021 | 0 | 568 |  |  | 4 | 3_1_Generator (generators) match on plant and gen IDs Step 1a: Exact match
381 | CT | Bridgeport Harbor Station | 568 | BHB5 | 501 | 375 | Pipeline Natural Gas | 41.1706 | -73.1843 | OPR | 2019-05-09T00:00:00 | 0 | BHB5 | 501 | CT | Bridgeport Station | 568 | 501 | 375.7 |  | CT | NG | 41.1706 | -73.1844 | 0 | 0 | 568 |  |  | 501 | 3_1_Generator (generators) match on plant and gen IDs Step 1a: Exact match
382 | CT | Bridgeport Harbor Station | 568 | BHB5 | 502 | 200.6 | Pipeline Natural Gas | 41.1706 | -73.1843 | OPR | 2019-05-09T00:00:00 | 0 | BHB5 | 502 | CT | Bridgeport Station | 568 | 502 | 200.6 |  | CA | NG | 41.1706 | -73.1844 | 0 | 0 | 568 |  |  | 502 | 3_1_Generator (generators) match on plant and gen IDs Step 1a: Exact match
383 | CT | Norwich | 581 | TRBINE | 5 | 19 | Diesel Oil | 41.5269 | -72.0631 | RET | 2023-06-01T00:00:00 | 2023 | TRBINE | 5 | CT | North Main Street | 581 | 5 | 19 |  | GT | DFO | 41.5268 | -72.0649 | 0 | 0 | 581 |  |  | 5 | 3_1_Generator (generators) match on plant and gen IDs Step 1a: Exact match
384 | VT | J C McNeil | 589 | 1 | 1 | 50 | Wood | 44.4917 | -73.2081 | OPR | 1984-06-02T00:00:00 | 0 | 1 | 1 | VT | J C McNeil | 589 | 1 | 59.5 | 1 | ST | WDS | 44.4917 | -73.2081 | 0 | 0 | 589 | 1 | 1 | 1 | 3_1_Generator (generators) match on plant and gen IDs Step 1a: Exact match | 6_1_EnviroAssoc (boilers and generators) match on plant, boiler, and gen IDs Step 2a: Exact match
385 | DE | Christiana Substation | 591 | 11 | CH11 | 26.6 | Diesel Oil | 39.7302 | -75.5371 | OPR | 1973-11-01T00:00:00 | 0 | 11 | CH11 | DE | Christiana | 591 | CH11 | 27.5 |  | GT | DFO | 39.7302 | -75.5371 | 0 | 0 | 591 |  |  | CH11 | 3_1_Generator (generators) match on plant and gen IDs Step 1a: Exact match
386 | DE | Christiana Substation | 591 | 14 | CH14 | 26.6 | Diesel Oil | 39.7302 | -75.5371 | OPR | 1973-11-01T00:00:00 | 0 | 14 | CH14 | DE | Christiana | 591 | CH14 | 27.5 |  | GT | DFO | 39.7302 | -75.5371 | 0 | 0 | 591 |  |  | CH14 | 3_1_Generator (generators) match on plant and gen IDs Step 1a: Exact match
387 | DE | Delaware City | 592 | 10 | DC10 | 18.6 | Diesel Oil | 39.5959 | -75.6324 | OPR | 1968-04-01T00:00:00 | 0 | 10 | DC10 | DE | Delaware City 10 | 592 | DC10 | 18.5 |  | GT | DFO | 39.6004 | -75.6268 | 0 | 0 | 592 |  |  | DC10 | 3_1_Generator (generators) match on plant and gen IDs Step 1a: Exact match
388 | DE | Edge Moor | 593 | 10 | 10 | 12.5 | Diesel Oil | 39.7372 | -75.5033 | OPR | 1963-06-01T00:00:00 | 0 | 10 | 10 | DE | Edge Moor | 593 | 10 | 12.5 |  | GT | DFO | 39.7389 | -75.5038 | 0 | 0 | 593 |  |  | 10 | 3_1_Generator (generators) match on plant and gen IDs Step 1a: Exact match
389 | DE | Edge Moor | 593 | 3 | 3 | 75 | Pipeline Natural Gas | 39.7372 | -75.5033 | OPR | 1954-12-01T00:00:00 | 0 | 3 | 3 | DE | Edge Moor | 593 | 3 | 75 | 3 | ST | NG | 39.7389 | -75.5038 | 0 | 0 | 593 | 3 | 3 | 3 | 3_1_Generator (generators) match on plant and gen IDs Step 1a: Exact match | 6_1_EnviroAssoc (boilers and generators) match on plant, boiler, and gen IDs Step 2a: Exact match
390 | DE | Edge Moor | 593 | 4 | 4 | 176.8 | Pipeline Natural Gas | 39.7372 | -75.5033 | OPR | 1966-04-01T00:00:00 | 0 | 4 | 4 | DE | Edge Moor | 593 | 4 | 176.8 | 4 | ST | NG | 39.7389 | -75.5038 | 0 | 0 | 593 | 4 | 4 | 4 | 3_1_Generator (generators) match on plant and gen IDs Step 1a: Exact match | 6_1_EnviroAssoc (boilers and generators) match on plant, boiler, and gen IDs Step 2a: Exact match
391 | DE | Edge Moor | 593 | 5 | 5 | 446 | Residual Oil | 39.7372 | -75.5033 | OPR | 1973-08-01T00:00:00 | 0 | 5 | 5 | DE | Edge Moor | 593 | 5 | 446 | 5 | ST | NG | 39.7389 | -75.5038 | 0 | 0 | 593 | 5 | 5 | 5 | 3_1_Generator (generators) match on plant and gen IDs Step 1a: Exact match | 6_1_EnviroAssoc (boilers and generators) match on plant, boiler, and gen IDs Step 2a: Exact match
392 | DE | Indian River | 594 | 1 | 1 | 81.6 | Coal | 38.5857 | -75.2341 | RET | 2013-08-30T00:00:00 | 2013 | 1 | 1 | DE | Indian River Generating Station | 594 | 1 | 81.6 | 1 | ST | BIT | 38.5857 | -75.2341 | 2013 | 0 | 594 | 1 | 1 | 1 | 3_1_Generator (generators) match on plant and gen IDs Step 1a: Exact match | 6_1_EnviroAssoc (boilers and generators) match on plant, boiler, and gen IDs Step 2a: Exact match
393 | DE | Indian River | 594 | 10 | 10 | 18.6 | Diesel Oil | 38.5857 | -75.2341 | OPR | 1967-06-01T00:00:00 | 0 | 10 | 10 | DE | Indian River Generating Station | 594 | 10 | 18.6 |  | GT | DFO | 38.5857 | -75.2341 | 0 | 0 | 594 |  |  | 10 | 3_1_Generator (generators) match on plant and gen IDs Step 1a: Exact match
394 | DE | Indian River | 594 | 2 | 2 | 81.6 | Coal | 38.5857 | -75.2341 | RET | 2013-08-30T00:00:00 | 2013 | 2 | 2 | DE | Indian River Generating Station | 594 | 2 | 81.6 | 2 | ST | BIT | 38.5857 | -75.2341 | 2013 | 0 | 594 | 2 | 2 | 2 | 3_1_Generator (generators) match on plant and gen IDs Step 1a: Exact match | 6_1_EnviroAssoc (boilers and generators) match on plant, boiler, and gen IDs Step 2a: Exact match
395 | DE | Indian River | 594 | 3 | 3 | 176.8 | Coal | 38.5857 | -75.2341 | RET | 2014-01-01T00:00:00 | 2014 | 3 | 3 | DE | Indian River Generating Station | 594 | 3 | 176.8 | 3 | ST | BIT | 38.5857 | -75.2341 | 2014 | 0 | 594 | 3 | 3 | 3 | 3_1_Generator (generators) match on plant and gen IDs Step 1a: Exact match | 6_1_EnviroAssoc (boilers and generators) match on plant, boiler, and gen IDs Step 2a: Exact match
396 | DE | Indian River | 594 | 4 | 4 | 442.4 | Coal | 38.5857 | -75.2341 | OPR | 1980-06-01T00:00:00 | 0 | 4 | 4 | DE | Indian River Generating Station | 594 | 4 | 445.5 | 4 | ST | BIT | 38.5857 | -75.2341 | 0 | 0 | 594 | 4 | 4 | 4 | 3_1_Generator (generators) match on plant and gen IDs Step 1a: Exact match | 6_1_EnviroAssoc (boilers and generators) match on plant, boiler, and gen IDs Step 2a: Exact match
397 | DE | West Substation | 597 | 10 | WEST | 20 | Diesel Oil | 39.7283 | -75.6289 | OPR | 1964-06-01T00:00:00 | 0 | 10 | WEST | DE | West Station (DE) | 597 | WEST | 16.2 |  | GT | DFO | 39.7283 | -75.6289 | 0 | 0 | 597 |  |  | WEST | 3_1_Generator (generators) match on plant and gen IDs Step 1a: Exact match
398 | DE | McKee Run | 599 | 1 | 1 | 18.8 | Pipeline Natural Gas | 39.1748 | -75.5455 | RET | 2017-06-01T00:00:00 | 2017 | 1 | 1 | DE | McKee Run | 599 | 1 | 18.8 | 1 | ST | NG | 39.1762 | -75.5466 | 2017 | 0 | 599 | 1 | 1 | 1 | 3_1_Generator (generators) match on plant and gen IDs Step 1a: Exact match | 6_1_EnviroAssoc (boilers and generators) match on plant, boiler, and gen IDs Step 2a: Exact match
399 | DE | McKee Run | 599 | 2 | 2 | 18.8 | Pipeline Natural Gas | 39.1748 | -75.5455 | RET | 2017-06-01T00:00:00 | 2017 | 2 | 2 | DE | McKee Run | 599 | 2 | 18.8 | 2 | ST | NG | 39.1762 | -75.5466 | 2017 | 0 | 599 | 2 | 2 | 2 | 3_1_Generator (generators) match on plant and gen IDs Step 1a: Exact match | 6_1_EnviroAssoc (boilers and generators) match on plant, boiler, and gen IDs Step 2a: Exact match
400 | DE | McKee Run | 599 | 3 | 3 | 113.6 | Pipeline Natural Gas | 39.1748 | -75.5455 | RET | 2021-05-31T00:00:00 | 2021 | 3 | 3 | DE | McKee Run | 599 | 3 | 113.6 | 3 | ST | NG | 39.1762 | -75.5466 | 2021 | 0 | 599 | 3 | 3 | 3 | 3_1_Generator (generators) match on plant and gen IDs Step 1a: Exact match | 6_1_EnviroAssoc (boilers and generators) match on plant, boiler, and gen IDs Step 2a: Exact match
401 | MD | Brandon Shores | 602 | 1 | 1 | 785 | Coal | 39.1792 | -76.5383 | OPR | 1984-05-15T00:00:00 | 0 | 1 | 1 | MD | Brandon Shores | 602 | 1 | 685.1 | 1 | ST | BIT | 39.18 | -76.5389 | 0 | 0 | 602 | 1 | 1 | 1 | 3_1_Generator (generators) match on plant and gen IDs Step 1a: Exact match | 6_1_EnviroAssoc (boilers and generators) match on plant, boiler, and gen IDs Step 2a: Exact match
402 | MD | Brandon Shores | 602 | 2 | 2 | 785 | Coal | 39.1792 | -76.5383 | OPR | 1991-05-28T00:00:00 | 0 | 2 | 2 | MD | Brandon Shores | 602 | 2 | 685.1 | 2 | ST | BIT | 39.18 | -76.5389 | 0 | 0 | 602 | 2 | 2 | 2 | 3_1_Generator (generators) match on plant and gen IDs Step 1a: Exact match | 6_1_EnviroAssoc (boilers and generators) match on plant, boiler, and gen IDs Step 2a: Exact match
403 | DC | Benning Generation Station | 603 | 15 | 15 | 290 | Residual Oil | 38.8994 | -76.9592 | RET | 2012-08-02T00:00:00 | 2012 | 15 | 15 | [16 empty] | CAMD Unmatched | CAMD Unmatched
404 | DC | Benning Generation Station | 603 | 16 | 16 | 290 | Residual Oil | 38.8994 | -76.9592 | RET | 2012-08-02T00:00:00 | 2012 | 16 | 16 | [16 empty] | CAMD Unmatched | CAMD Unmatched
405 | WA | Fredonia Generating Station | 607 | CT3 | 3 | 58.9 | Natural Gas | 48.4553 | -122.435 | OPR | 2001-07-08T00:00:00 | 0 | CT3 | 3 | WA | Fredonia | 607 | 3 | 58.9 |  | GT | NG | 48.4558 | -122.4358 | 0 | 0 | 607 |  |  | 3 | 3_1_Generator (generators) match on plant and gen IDs Step 1a: Exact match
406 | WA | Fredonia Generating Station | 607 | CT4 | 4 | 58.9 | Natural Gas | 48.4553 | -122.435 | OPR | 2001-07-15T00:00:00 | 0 | CT4 | 4 | WA | Fredonia | 607 | 4 | 58.9 |  | GT | NG | 48.4558 | -122.4358 | 0 | 0 | 607 |  |  | 4 | 3_1_Generator (generators) match on plant and gen IDs Step 1a: Exact match
407 | FL | Cape Canaveral | 609 | CCCT3A | 3A | 265 | Pipeline Natural Gas | 28.4694 | -80.7642 | OPR | 2012-12-15T00:00:00 | 0 | CCCT3A | 3A | FL | Cape Canaveral | 609 | 3A | 265 |  | CT | NG | 28.4698 | -80.7644 | 0 | 0 | 609 |  |  | 3A | 3_1_Generator (generators) match on plant and gen IDs Step 1a: Exact match
408 | FL | Cape Canaveral | 609 | CCCT3A | 3ST | 500 | Pipeline Natural Gas | 28.4694 | -80.7642 | OPR | 2012-12-15T00:00:00 | 0 | CCCT3A | 3ST | FL | Cape Canaveral | 609 | 3ST | 500 |  | CA | NG | 28.4698 | -80.7644 | 0 | 0 | 609 |  |  | 3ST | 3_1_Generator (generators) match on plant and gen IDs Step 1a: Exact match
409 | FL | Cape Canaveral | 609 | CCCT3B | 3B | 265 | Pipeline Natural Gas | 28.4694 | -80.7642 | OPR | 2012-12-05T00:00:00 | 0 | CCCT3B | 3B | FL | Cape Canaveral | 609 | 3B | 265 |  | CT | NG | 28.4698 | -80.7644 | 0 | 0 | 609 |  |  | 3B | 3_1_Generator (generators) match on plant and gen IDs Step 1a: Exact match
410 | FL | Cape Canaveral | 609 | CCCT3B | 3ST | 500 | Pipeline Natural Gas | 28.4694 | -80.7642 | OPR | 2012-12-05T00:00:00 | 0 | CCCT3B | 3ST | FL | Cape Canaveral | 609 | 3ST | 500 |  | CA | NG | 28.4698 | -80.7644 | 0 | 0 | 609 |  |  | 3ST | 3_1_Generator (generators) match on plant and gen IDs Step 1a: Exact match
411 | FL | Cape Canaveral | 609 | CCCT3C | 3C | 265 | Pipeline Natural Gas | 28.4694 | -80.7642 | OPR | 2012-11-19T00:00:00 | 0 | CCCT3C | 3C | FL | Cape Canaveral | 609 | 3C | 265 |  | CT | NG | 28.4698 | -80.7644 | 0 | 0 | 609 |  |  | 3C | 3_1_Generator (generators) match on plant and gen IDs Step 1a: Exact match
412 | FL | Cape Canaveral | 609 | CCCT3C | 3ST | 500 | Pipeline Natural Gas | 28.4694 | -80.7642 | OPR | 2012-11-19T00:00:00 | 0 | CCCT3C | 3ST | FL | Cape Canaveral | 609 | 3ST | 500 |  | CA | NG | 28.4698 | -80.7644 | 0 | 0 | 609 |  |  | 3ST | 3_1_Generator (generators) match on plant and gen IDs Step 1a: Exact match
413 | FL | Cape Canaveral | 609 | PCC1 | 1 | 402.1 | Residual Oil | 28.4694 | -80.7642 | RET | 2010-07-01T00:00:00 | 2010 | PCC1 | 1 | FL | Cape Canaveral | 609 | 1 | 402 | PCC1 | ST | RFO | 28.4698 | -80.7644 | 2010 | 0 | 609 | PCC1 | 1 | 1 | 3_1_Generator (generators) match on plant and gen IDs Step 1a: Exact match | 6_1_EnviroAssoc (boilers and generators) match on plant, boiler, and gen IDs Step 2a: Exact match
414 | FL | Cape Canaveral | 609 | PCC2 | 2 | 402.1 | Residual Oil | 28.4694 | -80.7642 | RET | 2010-07-01T00:00:00 | 2010 | PCC2 | 2 | FL | Cape Canaveral | 609 | 2 | 402 | PCC2 | ST | RFO | 28.4698 | -80.7644 | 2010 | 0 | 609 | PCC2 | 2 | 2 | 3_1_Generator (generators) match on plant and gen IDs Step 1a: Exact match | 6_1_EnviroAssoc (boilers and generators) match on plant, boiler, and gen IDs Step 2a: Exact match
415 | FL | Cutler | 610 | PCU5 | 5 | 74.5 | Pipeline Natural Gas | 25.6321 | -80.2989 | RET | 2012-11-30T00:00:00 | 2012 | PCU5 | 5 | FL | Cutler | 610 | 5 | 74.5 | PCU5 | ST | NG | 25.6321 | -80.2989 | 2012 | 0 | 610 | PCU5 | 5 | 5 | 3_1_Generator (generators) match on plant and gen IDs Step 1a: Exact match | 6_1_EnviroAssoc (boilers and generators) match on plant, boiler, and gen IDs Step 2a: Exact match
416 | FL | Cutler | 610 | PCU6 | 6 | 162 | Pipeline Natural Gas | 25.6321 | -80.2989 | RET | 2012-11-30T00:00:00 | 2012 | PCU6 | 6 | FL | Cutler | 610 | 6 | 162 | PCU6 | ST | NG | 25.6321 | -80.2989 | 2012 | 0 | 610 | PCU6 | 6 | 6 | 3_1_Generator (generators) match on plant and gen IDs Step 1a: Exact match | 6_1_EnviroAssoc (boilers and generators) match on plant, boiler, and gen IDs Step 2a: Exact match
417 | FL | Fort Myers | 612 | FMCT2A | 2A | 188.2 | Pipeline Natural Gas | 26.6967 | -81.7831 | OPR | 2000-09-22T00:00:00 | 0 | FMCT2A | 2A | FL | Fort Myers | 612 | 2A | 188.2 |  | CT | NG | 26.6967 | -81.7831 | 0 | 0 | 612 |  |  | 2A | 3_1_Generator (generators) match on plant and gen IDs Step 1a: Exact match
418 | FL | Fort Myers | 612 | FMCT2A | ST1 | 156.3 | Pipeline Natural Gas | 26.6967 | -81.7831 | OPR | 2000-09-22T00:00:00 | 0 | FMCT2A | ST1 | FL | Fort Myers | 612 | ST1 | 156.2 | 2A | CA | NG | 26.6967 | -81.7831 | 0 | 0 | 612 | 2A | 1 | ST1 | 3_1_Generator (generators) match on plant and gen IDs Step 1a: Exact match | 6_1_EnviroAssoc (boilers and generators) match on plant, boiler, and gen IDs Step 2d: Modify IDs; remove leading letters
419 | FL | Fort Myers | 612 | FMCT2A | ST2 | 402.1 | Pipeline Natural Gas | 26.6967 | -81.7831 | OPR | 2000-09-22T00:00:00 | 0 | FMCT2A | ST2 | FL | Fort Myers | 612 | ST2 | 436.1 | 2A | CA | NG | 26.6967 | -81.7831 | 0 | 0 | 612 | 2A | 2 | ST2 | 3_1_Generator (generators) match on plant and gen IDs Step 1a: Exact match | 6_1_EnviroAssoc (boilers and generators) match on plant, boiler, and gen IDs Step 2d: Modify IDs; remove leading letters
420 | FL | Fort Myers | 612 | FMCT2B | 2B | 188.2 | Pipeline Natural Gas | 26.6967 | -81.7831 | OPR | 2000-09-22T00:00:00 | 0 | FMCT2B | 2B | FL | Fort Myers | 612 | 2B | 188.2 |  | CT | NG | 26.6967 | -81.7831 | 0 | 0 | 612 |  |  | 2B | 3_1_Generator (generators) match on plant and gen IDs Step 1a: Exact match
421 | FL | Fort Myers | 612 | FMCT2B | ST1 | 156.3 | Pipeline Natural Gas | 26.6967 | -81.7831 | OPR | 2000-09-22T00:00:00 | 0 | FMCT2B | ST1 | FL | Fort Myers | 612 | ST1 | 156.2 | 2B | CA | NG | 26.6967 | -81.7831 | 0 | 0 | 612 | 2B | 1 | ST1 | 3_1_Generator (generators) match on plant and gen IDs Step 1a: Exact match | 6_1_EnviroAssoc (boilers and generators) match on plant, boiler, and gen IDs Step 2d: Modify IDs; remove leading letters
422 | FL | Fort Myers | 612 | FMCT2B | ST2 | 402.1 | Pipeline Natural Gas | 26.6967 | -81.7831 | OPR | 2000-09-22T00:00:00 | 0 | FMCT2B | ST2 | FL | Fort Myers | 612 | ST2 | 436.1 | 2B | CA | NG | 26.6967 | -81.7831 | 0 | 0 | 612 | 2B | 2 | ST2 | 3_1_Generator (generators) match on plant and gen IDs Step 1a: Exact match | 6_1_EnviroAssoc (boilers and generators) match on plant, boiler, and gen IDs Step 2d: Modify IDs; remove leading letters
423 | FL | Fort Myers | 612 | FMCT2C | 2C | 188.2 | Pipeline Natural Gas | 26.6967 | -81.7831 | OPR | 2001-01-01T00:00:00 | 0 | FMCT2C | 2C | FL | Fort Myers | 612 | 2C | 188.2 |  | CT | NG | 26.6967 | -81.7831 | 0 | 0 | 612 |  |  | 2C | 3_1_Generator (generators) match on plant and gen IDs Step 1a: Exact match
424 | FL | Fort Myers | 612 | FMCT2C | ST1 | 156.3 | Pipeline Natural Gas | 26.6967 | -81.7831 | OPR | 2001-01-01T00:00:00 | 0 | FMCT2C | ST1 | FL | Fort Myers | 612 | ST1 | 156.2 | 2C | CA | NG | 26.6967 | -81.7831 | 0 | 0 | 612 | 2C | 1 | ST1 | 3_1_Generator (generators) match on plant and gen IDs Step 1a: Exact match | 6_1_EnviroAssoc (boilers and generators) match on plant, boiler, and gen IDs Step 2d: Modify IDs; remove leading letters
425 | FL | Fort Myers | 612 | FMCT2C | ST2 | 402.1 | Pipeline Natural Gas | 26.6967 | -81.7831 | OPR | 2001-01-01T00:00:00 | 0 | FMCT2C | ST2 | FL | Fort Myers | 612 | ST2 | 436.1 | 2C | CA | NG | 26.6967 | -81.7831 | 0 | 0 | 612 | 2C | 2 | ST2 | 3_1_Generator (generators) match on plant and gen IDs Step 1a: Exact match | 6_1_EnviroAssoc (boilers and generators) match on plant, boiler, and gen IDs Step 2d: Modify IDs; remove leading letters
426 | FL | Fort Myers | 612 | FMCT2D | 2D | 188.2 | Pipeline Natural Gas | 26.6967 | -81.7831 | OPR | 2001-02-05T00:00:00 | 0 | FMCT2D | 2D | FL | Fort Myers | 612 | 2D | 188.2 |  | CT | NG | 26.6967 | -81.7831 | 0 | 0 | 612 |  |  | 2D | 3_1_Generator (generators) match on plant and gen IDs Step 1a: Exact match
427 | FL | Fort Myers | 612 | FMCT2D | ST1 | 156.3 | Pipeline Natural Gas | 26.6967 | -81.7831 | OPR | 2001-02-05T00:00:00 | 0 | FMCT2D | ST1 | FL | Fort Myers | 612 | ST1 | 156.2 | 2D | CA | NG | 26.6967 | -81.7831 | 0 | 0 | 612 | 2D | 1 | ST1 | 3_1_Generator (generators) match on plant and gen IDs Step 1a: Exact match | 6_1_EnviroAssoc (boilers and generators) match on plant, boiler, and gen IDs Step 2d: Modify IDs; remove leading letters
428 | FL | Fort Myers | 612 | FMCT2D | ST2 | 402.1 | Pipeline Natural Gas | 26.6967 | -81.7831 | OPR | 2001-02-05T00:00:00 | 0 | FMCT2D | ST2 | FL | Fort Myers | 612 | ST2 | 436.1 | 2D | CA | NG | 26.6967 | -81.7831 | 0 | 0 | 612 | 2D | 2 | ST2 | 3_1_Generator (generators) match on plant and gen IDs Step 1a: Exact match | 6_1_EnviroAssoc (boilers and generators) match on plant, boiler, and gen IDs Step 2d: Modify IDs; remove leading letters
429 | FL | Fort Myers | 612 | FMCT2E | 2E | 188.2 | Pipeline Natural Gas | 26.6967 | -81.7831 | OPR | 2001-03-12T00:00:00 | 0 | FMCT2E | 2E | FL | Fort Myers | 612 | 2E | 188.2 |  | CT | NG | 26.6967 | -81.7831 | 0 | 0 | 612 |  |  | 2E | 3_1_Generator (generators) match on plant and gen IDs Step 1a: Exact match
430 | FL | Fort Myers | 612 | FMCT2E | ST1 | 156.3 | Pipeline Natural Gas | 26.6967 | -81.7831 | OPR | 2001-03-12T00:00:00 | 0 | FMCT2E | ST1 | FL | Fort Myers | 612 | ST1 | 156.2 | 2E | CA | NG | 26.6967 | -81.7831 | 0 | 0 | 612 | 2E | 1 | ST1 | 3_1_Generator (generators) match on plant and gen IDs Step 1a: Exact match | 6_1_EnviroAssoc (boilers and generators) match on plant, boiler, and gen IDs Step 2d: Modify IDs; remove leading letters
431 | FL | Fort Myers | 612 | FMCT2E | ST2 | 402.1 | Pipeline Natural Gas | 26.6967 | -81.7831 | OPR | 2001-03-12T00:00:00 | 0 | FMCT2E | ST2 | FL | Fort Myers | 612 | ST2 | 436.1 | 2E | CA | NG | 26.6967 | -81.7831 | 0 | 0 | 612 | 2E | 2 | ST2 | 3_1_Generator (generators) match on plant and gen IDs Step 1a: Exact match | 6_1_EnviroAssoc (boilers and generators) match on plant, boiler, and gen IDs Step 2d: Modify IDs; remove leading letters
432 | FL | Fort Myers | 612 | FMCT2F | 2F | 188.2 | Pipeline Natural Gas | 26.6967 | -81.7831 | OPR | 2001-04-07T00:00:00 | 0 | FMCT2F | 2F | FL | Fort Myers | 612 | 2F | 188.2 |  | CT | NG | 26.6967 | -81.7831 | 0 | 0 | 612 |  |  | 2F | 3_1_Generator (generators) match on plant and gen IDs Step 1a: Exact match
433 | FL | Fort Myers | 612 | FMCT2F | ST1 | 156.3 | Pipeline Natural Gas | 26.6967 | -81.7831 | OPR | 2001-04-07T00:00:00 | 0 | FMCT2F | ST1 | FL | Fort Myers | 612 | ST1 | 156.2 | 2F | CA | NG | 26.6967 | -81.7831 | 0 | 0 | 612 | 2F | 1 | ST1 | 3_1_Generator (generators) match on plant and gen IDs Step 1a: Exact match | 6_1_EnviroAssoc (boilers and generators) match on plant, boiler, and gen IDs Step 2d: Modify IDs; remove leading letters
434 | FL | Fort Myers | 612 | FMCT2F | ST2 | 402.1 | Pipeline Natural Gas | 26.6967 | -81.7831 | OPR | 2001-04-07T00:00:00 | 0 | FMCT2F | ST2 | FL | Fort Myers | 612 | ST2 | 436.1 | 2F | CA | NG | 26.6967 | -81.7831 | 0 | 0 | 612 | 2F | 2 | ST2 | 3_1_Generator (generators) match on plant and gen IDs Step 1a: Exact match | 6_1_EnviroAssoc (boilers and generators) match on plant, boiler, and gen IDs Step 2d: Modify IDs; remove leading letters
435 | FL | Fort Myers | 612 | GFM01 | GT1 | 62 | Diesel Oil | 26.6967 | -81.7831 | OPR | 1974-04-03T00:00:00 | 0 | GFM01 | GT1 | FL | Fort Myers | 612 | GT1 | 62 |  | GT | DFO | 26.6967 | -81.7831 | 0 | 0 | 612 |  |  | GT1 | 3_1_Generator (generators) match on plant and gen IDs Step 1a: Exact match
436 | FL | Fort Myers | 612 | GFM02 | GT2 | 62 | Diesel Oil | 26.6967 | -81.7831 | RET | 2016-12-31T00:00:00 | 2016 | GFM02 | GT2 | FL | Fort Myers | 612 | GT2 | 62 |  | GT | DFO | 26.6967 | -81.7831 | 2016 | 0 | 612 |  |  | GT2 | 3_1_Generator (generators) match on plant and gen IDs Step 1a: Exact match
437 | FL | Fort Myers | 612 | GFM03 | 3 | 62 | Diesel Oil | 26.6967 | -81.7831 | RET | 2016-12-31T00:00:00 | 2016 | GFM03 | 3 | FL | Fort Myers | 612 | 3 | 62 |  | GT | DFO | 26.6967 | -81.7831 | 2016 | 0 | 612 |  |  | 3 | 3_1_Generator (generators) match on plant and gen IDs Step 1a: Exact match
438 | FL | Fort Myers | 612 | GFM04 | 4 | 62 | Diesel Oil | 26.6967 | -81.7831 | RET | 2016-12-31T00:00:00 | 2016 | GFM04 | 4 | FL | Fort Myers | 612 | 4 | 62 |  | GT | DFO | 26.6967 | -81.7831 | 2016 | 0 | 612 |  |  | 4 | 3_1_Generator (generators) match on plant and gen IDs Step 1a: Exact match
439 | FL | Fort Myers | 612 | GFM05 | 5 | 62 | Diesel Oil | 26.6967 | -81.7831 | RET | 2016-12-31T00:00:00 | 2016 | GFM05 | 5 | FL | Fort Myers | 612 | 5 | 62 |  | GT | DFO | 26.6967 | -81.7831 | 2016 | 0 | 612 |  |  | 5 | 3_1_Generator (generators) match on plant and gen IDs Step 1a: Exact match
440 | FL | Fort Myers | 612 | GFM06 | 6 | 62 | Diesel Oil | 26.6967 | -81.7831 | RET | 2016-12-31T00:00:00 | 2016 | GFM06 | 6 | FL | Fort Myers | 612 | 6 | 62 |  | GT | DFO | 26.6967 | -81.7831 | 2016 | 0 | 612 |  |  | 6 | 3_1_Generator (generators) match on plant and gen IDs Step 1a: Exact match
441 | FL | Fort Myers | 612 | GFM07 | 7 | 62 | Diesel Oil | 26.6967 | -81.7831 | RET | 2016-12-31T00:00:00 | 2016 | GFM07 | 7 | FL | Fort Myers | 612 | 7 | 62 |  | GT | DFO | 26.6967 | -81.7831 | 2016 | 0 | 612 |  |  | 7 | 3_1_Generator (generators) match on plant and gen IDs Step 1a: Exact match
442 | FL | Fort Myers | 612 | GFM08 | 8 | 62 | Diesel Oil | 26.6967 | -81.7831 | RET | 2016-12-31T00:00:00 | 2016 | GFM08 | 8 | FL | Fort Myers | 612 | 8 | 62 |  | GT | DFO | 26.6967 | -81.7831 | 2016 | 0 | 612 |  |  | 8 | 3_1_Generator (generators) match on plant and gen IDs Step 1a: Exact match
443 | FL | Fort Myers | 612 | GFM09 | 9 | 62 | Diesel Oil | 26.6967 | -81.7831 | OPR | 1974-04-03T00:00:00 | 0 | GFM09 | 9 | FL | Fort Myers | 612 | 9 | 62 |  | GT | DFO | 26.6967 | -81.7831 | 0 | 0 | 612 |  |  | 9 | 3_1_Generator (generators) match on plant and gen IDs Step 1a: Exact match
444 | FL | Fort Myers | 612 | GFM10 | G10 | 62 | Diesel Oil | 26.6967 | -81.7831 | RET | 2016-12-31T00:00:00 | 2016 | GFM10 | G10 | FL | Fort Myers | 612 | G10 | 62 |  | GT | DFO | 26.6967 | -81.7831 | 2016 | 0 | 612 |  |  | G10 | 3_1_Generator (generators) match on plant and gen IDs Step 1a: Exact match
445 | FL | Fort Myers | 612 | GFM11 | 11 | 62 | Diesel Oil | 26.6967 | -81.7831 | RET | 2016-12-31T00:00:00 | 2016 | GFM11 | 11 | FL | Fort Myers | 612 | 11 | 62 |  | GT | DFO | 26.6967 | -81.7831 | 2016 | 0 | 612 |  |  | 11 | 3_1_Generator (generators) match on plant and gen IDs Step 1a: Exact match
446 | FL | Fort Myers | 612 | GFM12 | 12 | 62 | Diesel Oil | 26.6967 | -81.7831 | RET | 2016-12-31T00:00:00 | 2016 | GFM12 | 12 | FL | Fort Myers | 612 | 12 | 62 |  | GT | DFO | 26.6967 | -81.7831 | 2016 | 0 | 612 |  |  | 12 | 3_1_Generator (generators) match on plant and gen IDs Step 1a: Exact match
447 | FL | Fort Myers | 612 | PFM3A | CT1 | 188.2 | Pipeline Natural Gas | 26.6967 | -81.7831 | OPR | 2003-04-14T00:00:00 | 0 | PFM3A | CT1 | FL | Fort Myers | 612 | CT1 | 188.2 |  | GT | NG | 26.6967 | -81.7831 | 0 | 0 | 612 |  |  | CT1 | 3_1_Generator (generators) match on plant and gen IDs Step 1a: Exact match
448 | FL | Fort Myers | 612 | PFM3B | CT2 | 188.2 | Pipeline Natural Gas | 26.6967 | -81.7831 | OPR | 2003-03-15T00:00:00 | 0 | PFM3B | CT2 | FL | Fort Myers | 612 | CT2 | 188.2 |  | GT | NG | 26.6967 | -81.7831 | 0 | 0 | 612 |  |  | CT2 | 3_1_Generator (generators) match on plant and gen IDs Step 1a: Exact match
449 | FL | Fort Myers | 612 | PFM3C | PFM3C | 229.5 | Pipeline Natural Gas | 26.6967 | -81.7831 | OPR | 2016-10-26T00:00:00 | 0 | PFM3C | PFM3C | FL | Fort Myers | 612 | PFM3C | 229.5 |  | GT | NG | 26.6967 | -81.7831 | 0 | 0 | 612 |  |  | PFM3C | 3_1_Generator (generators) match on plant and gen IDs Step 1a: Exact match
450 | FL | Fort Myers | 612 | PFM3D | PFM3D | 229.5 | Pipeline Natural Gas | 26.6967 | -81.7831 | OPR | 2016-11-19T00:00:00 | 0 | PFM3D | PFM3D | FL | Fort Myers | 612 | PFM3D | 229.5 |  | GT | NG | 26.6967 | -81.7831 | 0 | 0 | 612 |  |  | PFM3D | 3_1_Generator (generators) match on plant and gen IDs Step 1a: Exact match
451 | FL | Lauderdale | 613 | 4GT1 | 4GT1 | 185 | Pipeline Natural Gas | 26.0681 | -80.1983 | RET | 2018-12-31T00:00:00 | 2018 | 4GT1 | 4GT1 | FL | Lauderdale | 613 | 4GT1 | 185 |  | CT | NG | 26.0686 | -80.1984 | 2018 | 0 | 613 |  |  | 4GT1 | 3_1_Generator (generators) match on plant and gen IDs Step 1a: Exact match
452 | FL | Lauderdale | 613 | 4GT1 | ST4 | 151.3 | Pipeline Natural Gas | 26.0681 | -80.1983 | RET | 2018-12-31T00:00:00 | 2018 | 4GT1 | ST4 | FL | Lauderdale | 613 | ST4 | 151.2 |  | CA | NG | 26.0686 | -80.1984 | 2018 | 0 | 613 |  |  | ST4 | 3_1_Generator (generators) match on plant and gen IDs Step 1a: Exact match
453 | FL | Lauderdale | 613 | 4GT2 | 4GT2 | 185 | Pipeline Natural Gas | 26.0681 | -80.1983 | RET | 2018-12-31T00:00:00 | 2018 | 4GT2 | 4GT2 | FL | Lauderdale | 613 | 4GT2 | 185 |  | CT | NG | 26.0686 | -80.1984 | 2018 | 0 | 613 |  |  | 4GT2 | 3_1_Generator (generators) match on plant and gen IDs Step 1a: Exact match
454 | FL | Lauderdale | 613 | 4GT2 | ST4 | 151.3 | Pipeline Natural Gas | 26.0681 | -80.1983 | RET | 2018-12-31T00:00:00 | 2018 | 4GT2 | ST4 | FL | Lauderdale | 613 | ST4 | 151.2 |  | CA | NG | 26.0686 | -80.1984 | 2018 | 0 | 613 |  |  | ST4 | 3_1_Generator (generators) match on plant and gen IDs Step 1a: Exact match
455 | FL | Lauderdale | 613 | 5GT1 | 5GT1 | 185 | Pipeline Natural Gas | 26.0681 | -80.1983 | RET | 2018-12-31T00:00:00 | 2018 | 5GT1 | 5GT1 | FL | Lauderdale | 613 | 5GT1 | 185 |  | CT | NG | 26.0686 | -80.1984 | 2018 | 0 | 613 |  |  | 5GT1 | 3_1_Generator (generators) match on plant and gen IDs Step 1a: Exact match
456 | FL | Lauderdale | 613 | 5GT1 | ST5 | 151.3 | Pipeline Natural Gas | 26.0681 | -80.1983 | RET | 2018-12-31T00:00:00 | 2018 | 5GT1 | ST5 | FL | Lauderdale | 613 | ST5 | 151.2 |  | CA | NG | 26.0686 | -80.1984 | 2018 | 0 | 613 |  |  | ST5 | 3_1_Generator (generators) match on plant and gen IDs Step 1a: Exact match
457 | FL | Lauderdale | 613 | 5GT2 | 5GT2 | 185 | Pipeline Natural Gas | 26.0681 | -80.1983 | RET | 2018-12-31T00:00:00 | 2018 | 5GT2 | 5GT2 | FL | Lauderdale | 613 | 5GT2 | 185 |  | CT | NG | 26.0686 | -80.1984 | 2018 | 0 | 613 |  |  | 5GT2 | 3_1_Generator (generators) match on plant and gen IDs Step 1a: Exact match
458 | FL | Lauderdale | 613 | 5GT2 | ST5 | 151.3 | Pipeline Natural Gas | 26.0681 | -80.1983 | RET | 2018-12-31T00:00:00 | 2018 | 5GT2 | ST5 | FL | Lauderdale | 613 | ST5 | 151.2 |  | CA | NG | 26.0686 | -80.1984 | 2018 | 0 | 613 |  |  | ST5 | 3_1_Generator (generators) match on plant and gen IDs Step 1a: Exact match
459 | FL | Lauderdale | 613 | GFL01 | 1 | 34.2 | Pipeline Natural Gas | 26.0681 | -80.1983 | RET | 2016-12-31T00:00:00 | 2016 | GFL01 | 1 | FL | Lauderdale | 613 | 1 | 34.2 |  | GT | NG | 26.0686 | -80.1984 | 2016 | 0 | 613 |  |  | 1 | 3_1_Generator (generators) match on plant and gen IDs Step 1a: Exact match
460 | FL | Lauderdale | 613 | GFL02 | 2 | 34.2 | Pipeline Natural Gas | 26.0681 | -80.1983 | RET | 2016-12-31T00:00:00 | 2016 | GFL02 | 2 | FL | Lauderdale | 613 | 2 | 34.2 |  | GT | NG | 26.0686 | -80.1984 | 2016 | 0 | 613 |  |  | 2 | 3_1_Generator (generators) match on plant and gen IDs Step 1a: Exact match
461 | FL | Lauderdale | 613 | GFL03 | 3 | 34.2 | Pipeline Natural Gas | 26.0681 | -80.1983 | OPR | 1970-08-01T00:00:00 | 0 | GFL03 | 3 | FL | Lauderdale | 613 | 3 | 34.2 |  | GT | NG | 26.0686 | -80.1984 | 0 | 0 | 613 |  |  | 3 | 3_1_Generator (generators) match on plant and gen IDs Step 1a: Exact match
462 | FL | Lauderdale | 613 | GFL04 | 4 | 34.2 | Pipeline Natural Gas | 26.0681 | -80.1983 | RET | 2016-12-31T00:00:00 | 2016 | GFL04 | 4 | FL | Lauderdale | 613 | 4 | 34.2 |  | GT | NG | 26.0686 | -80.1984 | 2016 | 0 | 613 |  |  | 4 | 3_1_Generator (generators) match on plant and gen IDs Step 1a: Exact match
463 | FL | Lauderdale | 613 | GFL05 | 5 | 34.2 | Pipeline Natural Gas | 26.0681 | -80.1983 | OPR | 1970-08-01T00:00:00 | 0 | GFL05 | 5 | FL | Lauderdale | 613 | 5 | 34.2 |  | GT | NG | 26.0686 | -80.1984 | 0 | 0 | 613 |  |  | 5 | 3_1_Generator (generators) match on plant and gen IDs Step 1a: Exact match
464 | FL | Lauderdale | 613 | GFL06 | 6 | 34.2 | Pipeline Natural Gas | 26.0681 | -80.1983 | RET | 2016-12-31T00:00:00 | 2016 | GFL06 | 6 | FL | Lauderdale | 613 | 6 | 34.2 |  | GT | NG | 26.0686 | -80.1984 | 2016 | 0 | 613 |  |  | 6 | 3_1_Generator (generators) match on plant and gen IDs Step 1a: Exact match
465 | FL | Lauderdale | 613 | GFL07 | 7 | 34.2 | Pipeline Natural Gas | 26.0681 | -80.1983 | RET | 2016-12-31T00:00:00 | 2016 | GFL07 | 7 | FL | Lauderdale | 613 | 7 | 34.2 |  | GT | NG | 26.0686 | -80.1984 | 2016 | 0 | 613 |  |  | 7 | 3_1_Generator (generators) match on plant and gen IDs Step 1a: Exact match
466 | FL | Lauderdale | 613 | GFL08 | 8 | 34.2 | Pipeline Natural Gas | 26.0681 | -80.1983 | RET | 2016-12-31T00:00:00 | 2016 | GFL08 | 8 | FL | Lauderdale | 613 | 8 | 34.2 |  | GT | NG | 26.0686 | -80.1984 | 2016 | 0 | 613 |  |  | 8 | 3_1_Generator (generators) match on plant and gen IDs Step 1a: Exact match
467 | FL | Lauderdale | 613 | GFL09 | 9 | 34.2 | Pipeline Natural Gas | 26.0681 | -80.1983 | RET | 2016-12-31T00:00:00 | 2016 | GFL09 | 9 | FL | Lauderdale | 613 | 9 | 34.2 |  | GT | NG | 26.0686 | -80.1984 | 2016 | 0 | 613 |  |  | 9 | 3_1_Generator (generators) match on plant and gen IDs Step 1a: Exact match
468 | FL | Lauderdale | 613 | GFL10 | 10 | 34.2 | Pipeline Natural Gas | 26.0681 | -80.1983 | RET | 2016-12-31T00:00:00 | 2016 | GFL10 | 10 | FL | Lauderdale | 613 | 10 | 34.2 |  | GT | NG | 26.0686 | -80.1984 | 2016 | 0 | 613 |  |  | 10 | 3_1_Generator (generators) match on plant and gen IDs Step 1a: Exact match
469 | FL | Lauderdale | 613 | GFL11 | 11 | 34.2 | Pipeline Natural Gas | 26.0681 | -80.1983 | RET | 2016-12-31T00:00:00 | 2016 | GFL11 | 11 | FL | Lauderdale | 613 | 11 | 34.2 |  | GT | NG | 26.0686 | -80.1984 | 2016 | 0 | 613 |  |  | 11 | 3_1_Generator (generators) match on plant and gen IDs Step 1a: Exact match
470 | FL | Lauderdale | 613 | GFL12 | 12 | 34.2 | Pipeline Natural Gas | 26.0681 | -80.1983 | RET | 2016-12-31T00:00:00 | 2016 | GFL12 | 12 | FL | Lauderdale | 613 | 12 | 34.2 |  | GT | NG | 26.0686 | -80.1984 | 2016 | 0 | 613 |  |  | 12 | 3_1_Generator (generators) match on plant and gen IDs Step 1a: Exact match
471 | FL | Lauderdale | 613 | GFL13 | 13 | 34.2 | Pipeline Natural Gas | 26.0681 | -80.1983 | RET | 2016-12-31T00:00:00 | 2016 | GFL13 | 13 | FL | Lauderdale | 613 | 13 | 34.2 |  | GT | NG | 26.0686 | -80.1984 | 2016 | 0 | 613 |  |  | 13 | 3_1_Generator (generators) match on plant and gen IDs Step 1a: Exact match
472 | FL | Lauderdale | 613 | GFL14 | 14 | 34.2 | Pipeline Natural Gas | 26.0681 | -80.1983 | RET | 2016-12-31T00:00:00 | 2016 | GFL14 | 14 | FL | Lauderdale | 613 | 14 | 34.2 |  | GT | NG | 26.0686 | -80.1984 | 2016 | 0 | 613 |  |  | 14 | 3_1_Generator (generators) match on plant and gen IDs Step 1a: Exact match
473 | FL | Lauderdale | 613 | GFL15 | 15 | 34.2 | Pipeline Natural Gas | 26.0681 | -80.1983 | RET | 2016-12-31T00:00:00 | 2016 | GFL15 | 15 | FL | Lauderdale | 613 | 15 | 34.2 |  | GT | NG | 26.0686 | -80.1984 | 2016 | 0 | 613 |  |  | 15 | 3_1_Generator (generators) match on plant and gen IDs Step 1a: Exact match
474 | FL | Lauderdale | 613 | GFL16 | 16 | 34.2 | Pipeline Natural Gas | 26.0681 | -80.1983 | RET | 2016-12-31T00:00:00 | 2016 | GFL16 | 16 | FL | Lauderdale | 613 | 16 | 34.2 |  | GT | NG | 26.0686 | -80.1984 | 2016 | 0 | 613 |  |  | 16 | 3_1_Generator (generators) match on plant and gen IDs Step 1a: Exact match
475 | FL | Lauderdale | 613 | GFL17 | 17 | 34.2 | Pipeline Natural Gas | 26.0681 | -80.1983 | RET | 2016-12-31T00:00:00 | 2016 | GFL17 | 17 | FL | Lauderdale | 613 | 17 | 34.2 |  | GT | NG | 26.0686 | -80.1984 | 2016 | 0 | 613 |  |  | 17 | 3_1_Generator (generators) match on plant and gen IDs Step 1a: Exact match
476 | FL | Lauderdale | 613 | GFL18 | 18 | 34.2 | Pipeline Natural Gas | 26.0681 | -80.1983 | RET | 2016-12-31T00:00:00 | 2016 | GFL18 | 18 | FL | Lauderdale | 613 | 18 | 34.2 |  | GT | NG | 26.0686 | -80.1984 | 2016 | 0 | 613 |  |  | 18 | 3_1_Generator (generators) match on plant and gen IDs Step 1a: Exact match
477 | FL | Lauderdale | 613 | GFL19 | 19 | 34.2 | Pipeline Natural Gas | 26.0681 | -80.1983 | RET | 2016-12-31T00:00:00 | 2016 | GFL19 | 19 | FL | Lauderdale | 613 | 19 | 34.2 |  | GT | NG | 26.0686 | -80.1984 | 2016 | 0 | 613 |  |  | 19 | 3_1_Generator (generators) match on plant and gen IDs Step 1a: Exact match
478 | FL | Lauderdale | 613 | GFL20 | 20 | 34.2 | Pipeline Natural Gas | 26.0681 | -80.1983 | RET | 2016-12-31T00:00:00 | 2016 | GFL20 | 20 | FL | Lauderdale | 613 | 20 | 34.2 |  | GT | NG | 26.0686 | -80.1984 | 2016 | 0 | 613 |  |  | 20 | 3_1_Generator (generators) match on plant and gen IDs Step 1a: Exact match
479 | FL | Lauderdale | 613 | GFL21 | 21 | 34.2 | Pipeline Natural Gas | 26.0681 | -80.1983 | RET | 2016-12-31T00:00:00 | 2016 | GFL21 | 21 | FL | Lauderdale | 613 | 21 | 34.2 |  | GT | NG | 26.0686 | -80.1984 | 2016 | 0 | 613 |  |  | 21 | 3_1_Generator (generators) match on plant and gen IDs Step 1a: Exact match
480 | FL | Lauderdale | 613 | GFL22 | 22 | 34.2 | Pipeline Natural Gas | 26.0681 | -80.1983 | RET | 2016-12-31T00:00:00 | 2016 | GFL22 | 22 | FL | Lauderdale | 613 | 22 | 34.2 |  | GT | NG | 26.0686 | -80.1984 | 2016 | 0 | 613 |  |  | 22 | 3_1_Generator (generators) match on plant and gen IDs Step 1a: Exact match
481 | FL | Lauderdale | 613 | GFL23 | 23 | 34.2 | Pipeline Natural Gas | 26.0681 | -80.1983 | RET | 2016-12-31T00:00:00 | 2016 | GFL23 | 23 | FL | Lauderdale | 613 | 23 | 34.2 |  | GT | NG | 26.0686 | -80.1984 | 2016 | 0 | 613 |  |  | 23 | 3_1_Generator (generators) match on plant and gen IDs Step 1a: Exact match
482 | FL | Lauderdale | 613 | GFL24 | 24 | 34.2 | Pipeline Natural Gas | 26.0681 | -80.1983 | RET | 2016-12-31T00:00:00 | 2016 | GFL24 | 24 | FL | Lauderdale | 613 | 24 | 34.2 |  | GT | NG | 26.0686 | -80.1984 | 2016 | 0 | 613 |  |  | 24 | 3_1_Generator (generators) match on plant and gen IDs Step 1a: Exact match
483 | FL | Lauderdale | 613 | PFL6A | PFL6A | 200 | Pipeline Natural Gas | 26.0681 | -80.1983 | OPR | 2016-11-25T00:00:00 | 0 | PFL6A | 6A | FL | Lauderdale | 613 | 6A | 229.5 |  | GT | NG | 26.0686 | -80.1984 | 0 | 0 | 613 |  |  | 6A | 3_1_Generator (generators) match on plant and gen IDs Step 1d: Modify IDs; remove leading letters
484 | FL | Lauderdale | 613 | PFL6B | PFL6B | 200 | Pipeline Natural Gas | 26.0681 | -80.1983 | OPR | 2016-11-12T00:00:00 | 0 | PFL6B | 6B | FL | Lauderdale | 613 | 6B | 229.5 |  | GT | NG | 26.0686 | -80.1984 | 0 | 0 | 613 |  |  | 6B | 3_1_Generator (generators) match on plant and gen IDs Step 1d: Modify IDs; remove leading letters
485 | FL | Lauderdale | 613 | PFL6C | PFL6C | 200 | Pipeline Natural Gas | 26.0681 | -80.1983 | OPR | 2016-11-08T00:00:00 | 0 | PFL6C | 6C | FL | Lauderdale | 613 | 6C | 229.5 |  | GT | NG | 26.0686 | -80.1984 | 0 | 0 | 613 |  |  | 6C | 3_1_Generator (generators) match on plant and gen IDs Step 1d: Modify IDs; remove leading letters
486 | FL | Lauderdale | 613 | PFL6D | PFL6D | 200 | Pipeline Natural Gas | 26.0681 | -80.1983 | OPR | 2016-10-30T00:00:00 | 0 | PFL6D | 6D | FL | Lauderdale | 613 | 6D | 229.5 |  | GT | NG | 26.0686 | -80.1984 | 0 | 0 | 613 |  |  | 6D | 3_1_Generator (generators) match on plant and gen IDs Step 1d: Modify IDs; remove leading letters
487 | FL | Lauderdale | 613 | PFL6E | PFL6E | 200 | Pipeline Natural Gas | 26.0681 | -80.1983 | OPR | 2016-09-10T00:00:00 | 0 | PFL6E | 6E | FL | Lauderdale | 613 | 6E | 229.5 |  | GT | NG | 26.0686 | -80.1984 | 0 | 0 | 613 |  |  | 6E | 3_1_Generator (generators) match on plant and gen IDs Step 1d: Modify IDs; remove leading letters
488 | FL | Lauderdale | 613 | PFL7A | 7GT1 | 385.6 | Pipeline Natural Gas | 26.0681 | -80.1983 | OPR | 2022-01-28T00:00:00 | 0 | PFL7A | 7GT1 | [16 empty] | CAMD Unmatched | CAMD Unmatched
489 | FL | Lauderdale | 613 | PFL7A | ST7 | 391.8 | Pipeline Natural Gas | 26.0681 | -80.1983 | OPR | 2022-01-28T00:00:00 | 0 | PFL7A | ST7 | [16 empty] | CAMD Unmatched | CAMD Unmatched
490 | FL | Lauderdale | 613 | PFL7B | 7GT2 | 385.6 | Pipeline Natural Gas | 26.0681 | -80.1983 | OPR | 2022-01-26T00:00:00 | 0 | PFL7B | 7GT2 | [16 empty] | CAMD Unmatched | CAMD Unmatched
491 | FL | Lauderdale | 613 | PFL7B | ST7 | 391.8 | Pipeline Natural Gas | 26.0681 | -80.1983 | OPR | 2022-01-26T00:00:00 | 0 | PFL7B | ST7 | [16 empty] | CAMD Unmatched | CAMD Unmatched
492 | FL | Port Everglades | 617 | GPE01 | GT1 | 34.2 | Pipeline Natural Gas | 26.0856 | -80.1253 | RET | 2016-12-31T00:00:00 | 2016 | GPE01 | GT1 | FL | Port Everglades | 617 | GT1 | 34.2 |  | GT | NG | 26.0856 | -80.1253 | 2016 | 0 | 617 |  |  | GT1 | 3_1_Generator (generators) match on plant and gen IDs Step 1a: Exact match
493 | FL | Port Everglades | 617 | GPE02 | GT2 | 34.2 | Pipeline Natural Gas | 26.0856 | -80.1253 | RET | 2016-12-31T00:00:00 | 2016 | GPE02 | GT2 | FL | Port Everglades | 617 | GT2 | 34.2 |  | GT | NG | 26.0856 | -80.1253 | 2016 | 0 | 617 |  |  | GT2 | 3_1_Generator (generators) match on plant and gen IDs Step 1a: Exact match
494 | FL | Port Everglades | 617 | GPE03 | GT3 | 34.2 | Pipeline Natural Gas | 26.0856 | -80.1253 | RET | 2016-12-31T00:00:00 | 2016 | GPE03 | GT3 | FL | Port Everglades | 617 | GT3 | 34.2 |  | GT | NG | 26.0856 | -80.1253 | 2016 | 0 | 617 |  |  | GT3 | 3_1_Generator (generators) match on plant and gen IDs Step 1a: Exact match
495 | FL | Port Everglades | 617 | GPE04 | GT4 | 34.2 | Pipeline Natural Gas | 26.0856 | -80.1253 | RET | 2016-12-31T00:00:00 | 2016 | GPE04 | GT4 | FL | Port Everglades | 617 | GT4 | 34.2 |  | GT | NG | 26.0856 | -80.1253 | 2016 | 0 | 617 |  |  | GT4 | 3_1_Generator (generators) match on plant and gen IDs Step 1a: Exact match
496 | FL | Port Everglades | 617 | GPE05 | GT5 | 34.2 | Pipeline Natural Gas | 26.0856 | -80.1253 | RET | 2016-12-31T00:00:00 | 2016 | GPE05 | GT5 | FL | Port Everglades | 617 | GT5 | 34.2 |  | GT | NG | 26.0856 | -80.1253 | 2016 | 0 | 617 |  |  | GT5 | 3_1_Generator (generators) match on plant and gen IDs Step 1a: Exact match
497 | FL | Port Everglades | 617 | GPE06 | 6 | 34.2 | Pipeline Natural Gas | 26.0856 | -80.1253 | RET | 2016-12-31T00:00:00 | 2016 | GPE06 | 6 | FL | Port Everglades | 617 | 6 | 34.2 |  | GT | NG | 26.0856 | -80.1253 | 2016 | 0 | 617 |  |  | 6 | 3_1_Generator (generators) match on plant and gen IDs Step 1a: Exact match
498 | FL | Port Everglades | 617 | GPE07 | 7 | 34.2 | Pipeline Natural Gas | 26.0856 | -80.1253 | RET | 2016-12-31T00:00:00 | 2016 | GPE07 | 7 | FL | Port Everglades | 617 | 7 | 34.2 |  | GT | NG | 26.0856 | -80.1253 | 2016 | 0 | 617 |  |  | 7 | 3_1_Generator (generators) match on plant and gen IDs Step 1a: Exact match
499 | FL | Port Everglades | 617 | GPE08 | 8 | 34.2 | Pipeline Natural Gas | 26.0856 | -80.1253 | RET | 2016-12-31T00:00:00 | 2016 | GPE08 | 8 | FL | Port Everglades | 617 | 8 | 34.2 |  | GT | NG | 26.0856 | -80.1253 | 2016 | 0 | 617 |  |  | 8 | 3_1_Generator (generators) match on plant and gen IDs Step 1a: Exact match
500 | FL | Port Everglades | 617 | GPE09 | 9 | 34.2 | Pipeline Natural Gas | 26.0856 | -80.1253 | RET | 2016-12-31T00:00:00 | 2016 | GPE09 | 9 | FL | Port Everglades | 617 | 9 | 34.2 |  | GT | NG | 26.0856 | -80.1253 | 2016 | 0 | 617 |  |  | 9 | 3_1_Generator (generators) match on plant and gen IDs Step 1a: Exact match
501 | FL | Port Everglades | 617 | GPE10 | 10 | 34.2 | Pipeline Natural Gas | 26.0856 | -80.1253 | RET | 2016-12-31T00:00:00 | 2016 | GPE10 | 10 | FL | Port Everglades | 617 | 10 | 34.2 |  | GT | NG | 26.0856 | -80.1253 | 2016 | 0 | 617 |  |  | 10 | 3_1_Generator (generators) match on plant and gen IDs Step 1a: Exact match
502 | FL | Port Everglades | 617 | GPE11 | 11 | 34.2 | Pipeline Natural Gas | 26.0856 | -80.1253 | RET | 2016-12-31T00:00:00 | 2016 | GPE11 | 11 | FL | Port Everglades | 617 | 11 | 34.2 |  | GT | NG | 26.0856 | -80.1253 | 2016 | 0 | 617 |  |  | 11 | 3_1_Generator (generators) match on plant and gen IDs Step 1a: Exact match
503 | FL | Port Everglades | 617 | GPE12 | 12 | 34.2 | Pipeline Natural Gas | 26.0856 | -80.1253 | RET | 2016-12-31T00:00:00 | 2016 | GPE12 | 12 | FL | Port Everglades | 617 | 12 | 34.2 |  | GT | NG | 26.0856 | -80.1253 | 2016 | 0 | 617 |  |  | 12 | 3_1_Generator (generators) match on plant and gen IDs Step 1a: Exact match
504 | FL | Port Everglades | 617 | PECT5A | 5A | 280 | Pipeline Natural Gas | 26.0856 | -80.1253 | OPR | 2015-07-21T00:00:00 | 0 | PECT5A | 5A | FL | Port Everglades | 617 | 5A | 296 |  | CT | NG | 26.0856 | -80.1253 | 0 | 0 | 617 |  |  | 5A | 3_1_Generator (generators) match on plant and gen IDs Step 1a: Exact match
505 | FL | Port Everglades | 617 | PECT5A | 5ST | 454 | Pipeline Natural Gas | 26.0856 | -80.1253 | OPR | 2015-07-21T00:00:00 | 0 | PECT5A | 5ST | FL | Port Everglades | 617 | 5ST | 464 |  | CA | NG | 26.0856 | -80.1253 | 0 | 0 | 617 |  |  | 5ST | 3_1_Generator (generators) match on plant and gen IDs Step 1a: Exact match
506 | FL | Port Everglades | 617 | PECT5B | 5B | 280 | Pipeline Natural Gas | 26.0856 | -80.1253 | OPR | 2015-07-31T00:00:00 | 0 | PECT5B | 5B | FL | Port Everglades | 617 | 5B | 296 |  | CT | NG | 26.0856 | -80.1253 | 0 | 0 | 617 |  |  | 5B | 3_1_Generator (generators) match on plant and gen IDs Step 1a: Exact match
507 | FL | Port Everglades | 617 | PECT5B | 5ST | 454 | Pipeline Natural Gas | 26.0856 | -80.1253 | OPR | 2015-07-31T00:00:00 | 0 | PECT5B | 5ST | FL | Port Everglades | 617 | 5ST | 464 |  | CA | NG | 26.0856 | -80.1253 | 0 | 0 | 617 |  |  | 5ST | 3_1_Generator (generators) match on plant and gen IDs Step 1a: Exact match
508 | FL | Port Everglades | 617 | PECT5C | 5C | 280 | Pipeline Natural Gas | 26.0856 | -80.1253 | OPR | 2015-11-07T00:00:00 | 0 | PECT5C | 5C | FL | Port Everglades | 617 | 5C | 296 |  | CT | NG | 26.0856 | -80.1253 | 0 | 0 | 617 |  |  | 5C | 3_1_Generator (generators) match on plant and gen IDs Step 1a: Exact match
509 | FL | Port Everglades | 617 | PECT5C | 5ST | 454 | Pipeline Natural Gas | 26.0856 | -80.1253 | OPR | 2015-11-07T00:00:00 | 0 | PECT5C | 5ST | FL | Port Everglades | 617 | 5ST | 464 |  | CA | NG | 26.0856 | -80.1253 | 0 | 0 | 617 |  |  | 5ST | 3_1_Generator (generators) match on plant and gen IDs Step 1a: Exact match
510 | FL | Port Everglades | 617 | PPE1 | ST1 | 225.3 | Pipeline Natural Gas | 26.0856 | -80.1253 | RET | 2012-11-30T00:00:00 | 2012 | PPE1 | ST1 | FL | Port Everglades | 617 | ST1 | 248 | PPE1 | ST | RFO | 26.0856 | -80.1253 | 2012 | 0 | 617 | PPE1 | ST1 | ST1 | 3_1_Generator (generators) match on plant and gen IDs Step 1a: Exact match | 6_1_EnviroAssoc (boilers and generators) match on plant, boiler, and gen IDs Step 2a: Exact match
511 | FL | Port Everglades | 617 | PPE2 | ST2 | 225.3 | Pipeline Natural Gas | 26.0856 | -80.1253 | RET | 2012-11-30T00:00:00 | 2012 | PPE2 | ST2 | FL | Port Everglades | 617 | ST2 | 248 | PPE2 | ST | RFO | 26.0856 | -80.1253 | 2012 | 0 | 617 | PPE2 | ST2 | ST2 | 3_1_Generator (generators) match on plant and gen IDs Step 1a: Exact match | 6_1_EnviroAssoc (boilers and generators) match on plant, boiler, and gen IDs Step 2a: Exact match
512 | FL | Port Everglades | 617 | PPE3 | ST3 | 402.1 | Pipeline Natural Gas | 26.0856 | -80.1253 | RET | 2013-01-31T00:00:00 | 2013 | PPE3 | ST3 | FL | Port Everglades | 617 | ST3 | 402 | PPE3 | ST | RFO | 26.0856 | -80.1253 | 2013 | 0 | 617 | PPE3 | ST3 | ST3 | 3_1_Generator (generators) match on plant and gen IDs Step 1a: Exact match | 6_1_EnviroAssoc (boilers and generators) match on plant, boiler, and gen IDs Step 2a: Exact match
513 | FL | Port Everglades | 617 | PPE4 | ST4 | 402.1 | Pipeline Natural Gas | 26.0856 | -80.1253 | RET | 2013-01-31T00:00:00 | 2013 | PPE4 | ST4 | FL | Port Everglades | 617 | ST4 | 402 | PPE4 | ST | RFO | 26.0856 | -80.1253 | 2013 | 0 | 617 | PPE4 | ST4 | ST4 | 3_1_Generator (generators) match on plant and gen IDs Step 1a: Exact match | 6_1_EnviroAssoc (boilers and generators) match on plant, boiler, and gen IDs Step 2a: Exact match
514 | FL | Riviera Beach Energy Center | 619 | PRV3 | 3 | 310.4 | Residual Oil | 26.7653 | -80.0528 | RET | 2011-02-15T00:00:00 | 2011 | PRV3 | 3 | FL | Riviera | 619 | 3 | 310.4 | PRV3 | ST | RFO | 26.7653 | -80.0525 | 2011 | 0 | 619 | PRV3 | 3 | 3 | 3_1_Generator (generators) match on plant and gen IDs Step 1a: Exact match | 6_1_EnviroAssoc (boilers and generators) match on plant, boiler, and gen IDs Step 2a: Exact match
515 | FL | Riviera Beach Energy Center | 619 | PRV4 | 4 | 310.4 | Residual Oil | 26.7653 | -80.0528 | RET | 2011-02-15T00:00:00 | 2011 | PRV4 | 4 | FL | Riviera | 619 | 4 | 310.4 | PRV4 | ST | RFO | 26.7653 | -80.0525 | 2011 | 0 | 619 | PRV4 | 4 | 4 | 3_1_Generator (generators) match on plant and gen IDs Step 1a: Exact match | 6_1_EnviroAssoc (boilers and generators) match on plant, boiler, and gen IDs Step 2a: Exact match
516 | FL | Riviera Beach Energy Center | 619 | RBCT5A | 5A | 265 | Pipeline Natural Gas | 26.7653 | -80.0528 | OPR | 2013-10-24T00:00:00 | 0 | RBCT5A | 5A | FL | Riviera | 619 | 5A | 265 |  | CT | NG | 26.7653 | -80.0525 | 0 | 0 | 619 |  |  | 5A | 3_1_Generator (generators) match on plant and gen IDs Step 1a: Exact match
517 | FL | Riviera Beach Energy Center | 619 | RBCT5A | 5ST | 500 | Pipeline Natural Gas | 26.7653 | -80.0528 | OPR | 2013-10-24T00:00:00 | 0 | RBCT5A | 5ST | FL | Riviera | 619 | 5ST | 500 |  | CA | NG | 26.7653 | -80.0525 | 0 | 0 | 619 |  |  | 5ST | 3_1_Generator (generators) match on plant and gen IDs Step 1a: Exact match
518 | FL | Riviera Beach Energy Center | 619 | RBCT5B | 5B | 265 | Pipeline Natural Gas | 26.7653 | -80.0528 | OPR | 2013-10-04T00:00:00 | 0 | RBCT5B | 5B | FL | Riviera | 619 | 5B | 265 |  | CT | NG | 26.7653 | -80.0525 | 0 | 0 | 619 |  |  | 5B | 3_1_Generator (generators) match on plant and gen IDs Step 1a: Exact match
519 | FL | Riviera Beach Energy Center | 619 | RBCT5B | 5ST | 500 | Pipeline Natural Gas | 26.7653 | -80.0528 | OPR | 2013-10-04T00:00:00 | 0 | RBCT5B | 5ST | FL | Riviera | 619 | 5ST | 500 |  | CA | NG | 26.7653 | -80.0525 | 0 | 0 | 619 |  |  | 5ST | 3_1_Generator (generators) match on plant and gen IDs Step 1a: Exact match
520 | FL | Riviera Beach Energy Center | 619 | RBCT5C | 5C | 265 | Pipeline Natural Gas | 26.7653 | -80.0528 | OPR | 2013-09-21T00:00:00 | 0 | RBCT5C | 5C | FL | Riviera | 619 | 5C | 265 |  | CT | NG | 26.7653 | -80.0525 | 0 | 0 | 619 |  |  | 5C | 3_1_Generator (generators) match on plant and gen IDs Step 1a: Exact match
521 | FL | Riviera Beach Energy Center | 619 | RBCT5C | 5ST | 500 | Pipeline Natural Gas | 26.7653 | -80.0528 | OPR | 2013-09-21T00:00:00 | 0 | RBCT5C | 5ST | FL | Riviera | 619 | 5ST | 500 |  | CA | NG | 26.7653 | -80.0525 | 0 | 0 | 619 |  |  | 5ST | 3_1_Generator (generators) match on plant and gen IDs Step 1a: Exact match
522 | FL | Sanford | 620 | PSN3 | 3 | 156.3 | Residual Oil | 28.8419 | -81.3256 | RET | 2012-11-30T00:00:00 | 2012 | PSN3 | 3 | FL | Sanford | 620 | 3 | 156.2 | PSN3 | ST | RFO | 28.8419 | -81.3256 | 2012 | 0 | 620 | PSN3 | 3 | 3 | 3_1_Generator (generators) match on plant and gen IDs Step 1a: Exact match | 6_1_EnviroAssoc (boilers and generators) match on plant, boiler, and gen IDs Step 2a: Exact match
523 | FL | Sanford | 620 | SNCT4A | 4 | 436.1 | Pipeline Natural Gas | 28.8419 | -81.3256 | OPR | 2002-12-05T00:00:00 | 0 | SNCT4A | 4 | FL | Sanford | 620 | 4 | 436.1 |  | CA | NG | 28.8419 | -81.3256 | 0 | 0 | 620 |  |  | 4 | 3_1_Generator (generators) match on plant and gen IDs Step 1a: Exact match
524 | FL | Sanford | 620 | SNCT4A | 4A | 188.2 | Pipeline Natural Gas | 28.8419 | -81.3256 | OPR | 2002-12-05T00:00:00 | 0 | SNCT4A | 4A | FL | Sanford | 620 | 4A | 188.2 |  | CT | NG | 28.8419 | -81.3256 | 0 | 0 | 620 |  |  | 4A | 3_1_Generator (generators) match on plant and gen IDs Step 1a: Exact match
525 | FL | Sanford | 620 | SNCT4B | 4 | 436.1 | Pipeline Natural Gas | 28.8419 | -81.3256 | OPR | 2002-12-07T00:00:00 | 0 | SNCT4B | 4 | FL | Sanford | 620 | 4 | 436.1 |  | CA | NG | 28.8419 | -81.3256 | 0 | 0 | 620 |  |  | 4 | 3_1_Generator (generators) match on plant and gen IDs Step 1a: Exact match
526 | FL | Sanford | 620 | SNCT4B | 4B | 188.2 | Pipeline Natural Gas | 28.8419 | -81.3256 | OPR | 2002-12-07T00:00:00 | 0 | SNCT4B | 4B | FL | Sanford | 620 | 4B | 188.2 |  | CT | NG | 28.8419 | -81.3256 | 0 | 0 | 620 |  |  | 4B | 3_1_Generator (generators) match on plant and gen IDs Step 1a: Exact match
527 | FL | Sanford | 620 | SNCT4C | 4 | 436.1 | Pipeline Natural Gas | 28.8419 | -81.3256 | OPR | 2002-12-01T00:00:00 | 0 | SNCT4C | 4 | FL | Sanford | 620 | 4 | 436.1 |  | CA | NG | 28.8419 | -81.3256 | 0 | 0 | 620 |  |  | 4 | 3_1_Generator (generators) match on plant and gen IDs Step 1a: Exact match
528 | FL | Sanford | 620 | SNCT4C | 4C | 188.2 | Pipeline Natural Gas | 28.8419 | -81.3256 | OPR | 2002-12-01T00:00:00 | 0 | SNCT4C | 4C | FL | Sanford | 620 | 4C | 188.2 |  | CT | NG | 28.8419 | -81.3256 | 0 | 0 | 620 |  |  | 4C | 3_1_Generator (generators) match on plant and gen IDs Step 1a: Exact match
529 | FL | Sanford | 620 | SNCT4D | 4 | 436.1 | Pipeline Natural Gas | 28.8419 | -81.3256 | OPR | 2002-12-01T00:00:00 | 0 | SNCT4D | 4 | FL | Sanford | 620 | 4 | 436.1 |  | CA | NG | 28.8419 | -81.3256 | 0 | 0 | 620 |  |  | 4 | 3_1_Generator (generators) match on plant and gen IDs Step 1a: Exact match
530 | FL | Sanford | 620 | SNCT4D | 4D | 188.2 | Pipeline Natural Gas | 28.8419 | -81.3256 | OPR | 2002-12-01T00:00:00 | 0 | SNCT4D | 4D | FL | Sanford | 620 | 4D | 188.2 |  | CT | NG | 28.8419 | -81.3256 | 0 | 0 | 620 |  |  | 4D | 3_1_Generator (generators) match on plant and gen IDs Step 1a: Exact match
531 | FL | Sanford | 620 | SNCT5A | 5 | 436.1 | Pipeline Natural Gas | 28.8419 | -81.3256 | OPR | 2002-02-21T00:00:00 | 0 | SNCT5A | 5 | FL | Sanford | 620 | 5 | 436.1 |  | CA | NG | 28.8419 | -81.3256 | 0 | 0 | 620 |  |  | 5 | 3_1_Generator (generators) match on plant and gen IDs Step 1a: Exact match
532 | FL | Sanford | 620 | SNCT5A | 5A | 188.2 | Pipeline Natural Gas | 28.8419 | -81.3256 | OPR | 2002-02-21T00:00:00 | 0 | SNCT5A | 5A | FL | Sanford | 620 | 5A | 188.2 |  | CT | NG | 28.8419 | -81.3256 | 0 | 0 | 620 |  |  | 5A | 3_1_Generator (generators) match on plant and gen IDs Step 1a: Exact match
533 | FL | Sanford | 620 | SNCT5B | 5 | 436.1 | Pipeline Natural Gas | 28.8419 | -81.3256 | OPR | 2002-02-25T00:00:00 | 0 | SNCT5B | 5 | FL | Sanford | 620 | 5 | 436.1 |  | CA | NG | 28.8419 | -81.3256 | 0 | 0 | 620 |  |  | 5 | 3_1_Generator (generators) match on plant and gen IDs Step 1a: Exact match
534 | FL | Sanford | 620 | SNCT5B | 5B | 188.2 | Pipeline Natural Gas | 28.8419 | -81.3256 | OPR | 2002-02-25T00:00:00 | 0 | SNCT5B | 5B | FL | Sanford | 620 | 5B | 188.2 |  | CT | NG | 28.8419 | -81.3256 | 0 | 0 | 620 |  |  | 5B | 3_1_Generator (generators) match on plant and gen IDs Step 1a: Exact match
535 | FL | Sanford | 620 | SNCT5C | 5 | 436.1 | Pipeline Natural Gas | 28.8419 | -81.3256 | OPR | 2002-03-04T00:00:00 | 0 | SNCT5C | 5 | FL | Sanford | 620 | 5 | 436.1 |  | CA | NG | 28.8419 | -81.3256 | 0 | 0 | 620 |  |  | 5 | 3_1_Generator (generators) match on plant and gen IDs Step 1a: Exact match
536 | FL | Sanford | 620 | SNCT5C | 5C | 188.2 | Pipeline Natural Gas | 28.8419 | -81.3256 | OPR | 2002-03-04T00:00:00 | 0 | SNCT5C | 5C | FL | Sanford | 620 | 5C | 188.2 |  | CT | NG | 28.8419 | -81.3256 | 0 | 0 | 620 |  |  | 5C | 3_1_Generator (generators) match on plant and gen IDs Step 1a: Exact match
537 | FL | Sanford | 620 | SNCT5D | 5 | 436.1 | Pipeline Natural Gas | 28.8419 | -81.3256 | OPR | 2002-03-11T00:00:00 | 0 | SNCT5D | 5 | FL | Sanford | 620 | 5 | 436.1 |  | CA | NG | 28.8419 | -81.3256 | 0 | 0 | 620 |  |  | 5 | 3_1_Generator (generators) match on plant and gen IDs Step 1a: Exact match
538 | FL | Sanford | 620 | SNCT5D | 5D | 188.2 | Pipeline Natural Gas | 28.8419 | -81.3256 | OPR | 2002-03-11T00:00:00 | 0 | SNCT5D | 5D | FL | Sanford | 620 | 5D | 188.2 |  | CT | NG | 28.8419 | -81.3256 | 0 | 0 | 620 |  |  | 5D | 3_1_Generator (generators) match on plant and gen IDs Step 1a: Exact match
539 | FL | Turkey Point | 621 | PTP1 | ST1 | 402.1 | Pipeline Natural Gas | 25.4356 | -80.3308 | RET | 2016-10-31T00:00:00 | 2016 | PTP1 | ST1 | FL | Turkey Point | 621 | ST1 | 402 | PTP1 | ST | NG | 25.4356 | -80.3308 | 2016 | 0 | 621 | PTP1 | ST1 | ST1 | 3_1_Generator (generators) match on plant and gen IDs Step 1a: Exact match | 6_1_EnviroAssoc (boilers and generators) match on plant, boiler, and gen IDs Step 2a: Exact match
540 | FL | Turkey Point | 621 | PTP2 | ST2 | 402.1 | Pipeline Natural Gas | 25.4356 | -80.3308 | RET | 2013-12-31T00:00:00 | 2013 | PTP2 | ST2 | FL | Turkey Point | 621 | ST2 | 402 | PTP2 | ST | RFO | 25.4356 | -80.3308 | 2013 | 0 | 621 | PTP2 | ST2 | ST2 | 3_1_Generator (generators) match on plant and gen IDs Step 1a: Exact match | 6_1_EnviroAssoc (boilers and generators) match on plant, boiler, and gen IDs Step 2a: Exact match
541 | FL | Turkey Point | 621 | TPCT5A | 5CA | 472 | Pipeline Natural Gas | 25.4356 | -80.3308 | OPR | 2006-12-19T00:00:00 | 0 | TPCT5A | 5CA | FL | Turkey Point | 621 | 5CA | 472 |  | CA | NG | 25.4356 | -80.3308 | 0 | 0 | 621 |  |  | 5CA | 3_1_Generator (generators) match on plant and gen IDs Step 1a: Exact match
542 | FL | Turkey Point | 621 | TPCT5A | 5CTA | 188.2 | Pipeline Natural Gas | 25.4356 | -80.3308 | OPR | 2006-12-19T00:00:00 | 0 | TPCT5A | 5CTA | FL | Turkey Point | 621 | 5CTA | 188 |  | CT | NG | 25.4356 | -80.3308 | 0 | 0 | 621 |  |  | 5CTA | 3_1_Generator (generators) match on plant and gen IDs Step 1a: Exact match
543 | FL | Turkey Point | 621 | TPCT5B | 5CA | 472 | Pipeline Natural Gas | 25.4356 | -80.3308 | OPR | 2006-12-27T00:00:00 | 0 | TPCT5B | 5CA | FL | Turkey Point | 621 | 5CA | 472 |  | CA | NG | 25.4356 | -80.3308 | 0 | 0 | 621 |  |  | 5CA | 3_1_Generator (generators) match on plant and gen IDs Step 1a: Exact match
544 | FL | Turkey Point | 621 | TPCT5B | 5CTB | 188.2 | Pipeline Natural Gas | 25.4356 | -80.3308 | OPR | 2006-12-27T00:00:00 | 0 | TPCT5B | 5CTB | FL | Turkey Point | 621 | 5CTB | 188 |  | CT | NG | 25.4356 | -80.3308 | 0 | 0 | 621 |  |  | 5CTB | 3_1_Generator (generators) match on plant and gen IDs Step 1a: Exact match
545 | FL | Turkey Point | 621 | TPCT5C | 5CA | 472 | Pipeline Natural Gas | 25.4356 | -80.3308 | OPR | 2006-12-12T00:00:00 | 0 | TPCT5C | 5CA | FL | Turkey Point | 621 | 5CA | 472 |  | CA | NG | 25.4356 | -80.3308 | 0 | 0 | 621 |  |  | 5CA | 3_1_Generator (generators) match on plant and gen IDs Step 1a: Exact match
546 | FL | Turkey Point | 621 | TPCT5C | 5CTC | 188.2 | Pipeline Natural Gas | 25.4356 | -80.3308 | OPR | 2006-12-12T00:00:00 | 0 | TPCT5C | 5CTC | FL | Turkey Point | 621 | 5CTC | 188 |  | CT | NG | 25.4356 | -80.3308 | 0 | 0 | 621 |  |  | 5CTC | 3_1_Generator (generators) match on plant and gen IDs Step 1a: Exact match
547 | FL | Turkey Point | 621 | TPCT5D | 5CA | 472 | Pipeline Natural Gas | 25.4356 | -80.3308 | OPR | 2006-12-04T00:00:00 | 0 | TPCT5D | 5CA | FL | Turkey Point | 621 | 5CA | 472 |  | CA | NG | 25.4356 | -80.3308 | 0 | 0 | 621 |  |  | 5CA | 3_1_Generator (generators) match on plant and gen IDs Step 1a: Exact match
548 | FL | Turkey Point | 621 | TPCT5D | 5CTD | 188.2 | Pipeline Natural Gas | 25.4356 | -80.3308 | OPR | 2006-12-04T00:00:00 | 0 | TPCT5D | 5CTD | FL | Turkey Point | 621 | 5CTD | 188 |  | CT | NG | 25.4356 | -80.3308 | 0 | 0 | 621 |  |  | 5CTD | 3_1_Generator (generators) match on plant and gen IDs Step 1a: Exact match
549 | FL | Avon Park | 624 | P1 | P1 | 33.8 | Diesel Oil | 27.5792 | -81.4925 | RET | 2020-10-31T00:00:00 | 2020 | P1 | P1 | FL | Avon Park | 624 | P1 | 33.7 |  | GT | NG | 27.5794 | -81.4928 | 2020 | 0 | 624 |  |  | P1 | 3_1_Generator (generators) match on plant and gen IDs Step 1a: Exact match
550 | FL | Avon Park | 624 | P2 | P2 | 33.8 | Diesel Oil | 27.5792 | -81.4925 | RET | 2020-10-31T00:00:00 | 2020 | P2 | P2 | FL | Avon Park | 624 | P2 | 33.7 |  | GT | DFO | 27.5794 | -81.4928 | 2020 | 0 | 624 |  |  | P2 | 3_1_Generator (generators) match on plant and gen IDs Step 1a: Exact match
551 | FL | Bayboro | 627 | 1A | P1 | 58 | Diesel Oil | 27.7578 | -82.6369 | OPR | 1973-04-14T00:00:00 | 0 | 1A | P1 | FL | Bayboro | 627 | P1 | 56.7 |  | GT | DFO | 27.7581 | -82.6353 | 0 | 0 | 627 |  |  | P1 | 3_1_Generator (generators) match on plant and gen IDs Step 1a: Exact match
552 | FL | Bayboro | 627 | 1B | P1 | 58 | Diesel Oil | 27.7578 | -82.6369 | OPR | 1973-04-14T00:00:00 | 0 | 1B | P1 | FL | Bayboro | 627 | P1 | 56.7 |  | GT | DFO | 27.7581 | -82.6353 | 0 | 0 | 627 |  |  | P1 | 3_1_Generator (generators) match on plant and gen IDs Step 1a: Exact match
553 | FL | Bayboro | 627 | 2A | P2 | 58 | Diesel Oil | 27.7578 | -82.6369 | OPR | 1973-04-14T00:00:00 | 0 | 2A | P2 | FL | Bayboro | 627 | P2 | 56.7 |  | GT | DFO | 27.7581 | -82.6353 | 0 | 0 | 627 |  |  | P2 | 3_1_Generator (generators) match on plant and gen IDs Step 1a: Exact match
554 | FL | Bayboro | 627 | 2B | P2 | 58 | Diesel Oil | 27.7578 | -82.6369 | OPR | 1973-04-14T00:00:00 | 0 | 2B | P2 | FL | Bayboro | 627 | P2 | 56.7 |  | GT | DFO | 27.7581 | -82.6353 | 0 | 0 | 627 |  |  | P2 | 3_1_Generator (generators) match on plant and gen IDs Step 1a: Exact match
555 | FL | Bayboro | 627 | 3A | P3 | 58 | Diesel Oil | 27.7578 | -82.6369 | OPR | 1973-04-14T00:00:00 | 0 | 3A | P3 | FL | Bayboro | 627 | P3 | 56.7 |  | GT | DFO | 27.7581 | -82.6353 | 0 | 0 | 627 |  |  | P3 | 3_1_Generator (generators) match on plant and gen IDs Step 1a: Exact match
556 | FL | Bayboro | 627 | 3B | P3 | 58 | Diesel Oil | 27.7578 | -82.6369 | OPR | 1973-04-14T00:00:00 | 0 | 3B | P3 | FL | Bayboro | 627 | P3 | 56.7 |  | GT | DFO | 27.7581 | -82.6353 | 0 | 0 | 627 |  |  | P3 | 3_1_Generator (generators) match on plant and gen IDs Step 1a: Exact match
557 | FL | Bayboro | 627 | 4A | P4 | 58 | Diesel Oil | 27.7578 | -82.6369 | OPR | 1973-04-14T00:00:00 | 0 | 4A | P4 | FL | Bayboro | 627 | P4 | 56.7 |  | GT | DFO | 27.7581 | -82.6353 | 0 | 0 | 627 |  |  | P4 | 3_1_Generator (generators) match on plant and gen IDs Step 1a: Exact match
558 | FL | Bayboro | 627 | 4B | P4 | 58 | Diesel Oil | 27.7578 | -82.6369 | OPR | 1973-04-14T00:00:00 | 0 | 4B | P4 | FL | Bayboro | 627 | P4 | 56.7 |  | GT | DFO | 27.7581 | -82.6353 | 0 | 0 | 627 |  |  | P4 | 3_1_Generator (generators) match on plant and gen IDs Step 1a: Exact match
559 | FL | Crystal River | 628 | 1 | 1 | 440.6 | Coal | 28.9594 | -82.7003 | RET | 2018-12-31T00:00:00 | 2018 | 1 | 1 | FL | Crystal River | 628 | 1 | 440.5 | 1 | ST | BIT | 28.9656 | -82.6977 | 2018 | 0 | 628 | 1 | 1 | 1 | 3_1_Generator (generators) match on plant and gen IDs Step 1a: Exact match | 6_1_EnviroAssoc (boilers and generators) match on plant, boiler, and gen IDs Step 2a: Exact match
560 | FL | Crystal River | 628 | 1GTA | 1GTA | 310.3 | Pipeline Natural Gas | 28.9594 | -82.7003 | OPR | 2018-08-27T00:00:00 | 0 | 1GTA | 1GTA | FL | Crystal River | 628 | 1GTA | 310.3 |  | CT | NG | 28.9656 | -82.6977 | 0 | 0 | 628 |  |  | 1GTA | 3_1_Generator (generators) match on plant and gen IDs Step 1a: Exact match
561 | FL | Crystal River | 628 | 1GTA | CC1ST | 364.7 | Pipeline Natural Gas | 28.9594 | -82.7003 | OPR | 2018-08-27T00:00:00 | 0 | 1GTA | CC1ST | FL | Crystal River | 628 | CC1ST | 364.7 |  | CA | NG | 28.9656 | -82.6977 | 0 | 0 | 628 |  |  | CC1ST | 3_1_Generator (generators) match on plant and gen IDs Step 1a: Exact match
562 | FL | Crystal River | 628 | 1GTB | 1GTB | 310.3 | Pipeline Natural Gas | 28.9594 | -82.7003 | OPR | 2018-08-23T00:00:00 | 0 | 1GTB | 1GTB | FL | Crystal River | 628 | 1GTB | 310.3 |  | CT | NG | 28.9656 | -82.6977 | 0 | 0 | 628 |  |  | 1GTB | 3_1_Generator (generators) match on plant and gen IDs Step 1a: Exact match
563 | FL | Crystal River | 628 | 1GTB | CC1ST | 364.7 | Pipeline Natural Gas | 28.9594 | -82.7003 | OPR | 2018-08-23T00:00:00 | 0 | 1GTB | CC1ST | FL | Crystal River | 628 | CC1ST | 364.7 |  | CA | NG | 28.9656 | -82.6977 | 0 | 0 | 628 |  |  | CC1ST | 3_1_Generator (generators) match on plant and gen IDs Step 1a: Exact match
564 | FL | Crystal River | 628 | 2 | 2 | 523.8 | Coal | 28.9594 | -82.7003 | RET | 2018-12-31T00:00:00 | 2018 | 2 | 2 | FL | Crystal River | 628 | 2 | 523.8 | 2 | ST | BIT | 28.9656 | -82.6977 | 2018 | 0 | 628 | 2 | 2 | 2 | 3_1_Generator (generators) match on plant and gen IDs Step 1a: Exact match | 6_1_EnviroAssoc (boilers and generators) match on plant, boiler, and gen IDs Step 2a: Exact match
565 | FL | Crystal River | 628 | 2GTA | 2GTA | 310.3 | Pipeline Natural Gas | 28.9594 | -82.7003 | OPR | 2018-10-07T00:00:00 | 0 | 2GTA | 2GTA | FL | Crystal River | 628 | 2GTA | 310.3 |  | CT | NG | 28.9656 | -82.6977 | 0 | 0 | 628 |  |  | 2GTA | 3_1_Generator (generators) match on plant and gen IDs Step 1a: Exact match
566 | FL | Crystal River | 628 | 2GTA | CC2ST | 364.7 | Pipeline Natural Gas | 28.9594 | -82.7003 | OPR | 2018-10-07T00:00:00 | 0 | 2GTA | CC2ST | FL | Crystal River | 628 | CC2ST | 364.7 |  | CA | NG | 28.9656 | -82.6977 | 0 | 0 | 628 |  |  | CC2ST | 3_1_Generator (generators) match on plant and gen IDs Step 1a: Exact match
567 | FL | Crystal River | 628 | 2GTB | 2GTB | 310.3 | Pipeline Natural Gas | 28.9594 | -82.7003 | OPR | 2018-10-16T00:00:00 | 0 | 2GTB | 2GTB | FL | Crystal River | 628 | 2GTB | 310.3 |  | CT | NG | 28.9656 | -82.6977 | 0 | 0 | 628 |  |  | 2GTB | 3_1_Generator (generators) match on plant and gen IDs Step 1a: Exact match
568 | FL | Crystal River | 628 | 2GTB | CC2ST | 364.7 | Pipeline Natural Gas | 28.9594 | -82.7003 | OPR | 2018-10-16T00:00:00 | 0 | 2GTB | CC2ST | FL | Crystal River | 628 | CC2ST | 364.7 |  | CA | NG | 28.9656 | -82.6977 | 0 | 0 | 628 |  |  | CC2ST | 3_1_Generator (generators) match on plant and gen IDs Step 1a: Exact match
569 | FL | Crystal River | 628 | 4 | ST4 | 739.3 | Coal | 28.9594 | -82.7003 | OPR | 1982-12-01T00:00:00 | 0 | 4 | ST4 | FL | Crystal River | 628 | ST4 | 739.2 | 4 | ST | BIT | 28.9656 | -82.6977 | 0 | 0 | 628 | 4 | ST4 | ST4 | 3_1_Generator (generators) match on plant and gen IDs Step 1a: Exact match | 6_1_EnviroAssoc (boilers and generators) match on plant, boiler, and gen IDs Step 2a: Exact match
570 | FL | Crystal River | 628 | 5 | 5 | 739.3 | Coal | 28.9594 | -82.7003 | OPR | 1984-10-01T00:00:00 | 0 | 5 | 5 | FL | Crystal River | 628 | 5 | 739.2 | 5 | ST | BIT | 28.9656 | -82.6977 | 0 | 0 | 628 | 5 | 5 | 5 | 3_1_Generator (generators) match on plant and gen IDs Step 1a: Exact match | 6_1_EnviroAssoc (boilers and generators) match on plant, boiler, and gen IDs Step 2a: Exact match
571 | FL | G E Turner | 629 | P3 | P3 | 82 | Diesel Oil | 28.8689 | -81.2728 | RET | 2016-03-31T00:00:00 | 2016 | P3 | P3 | FL | G E Turner | 629 | P3 | 71.2 |  | GT | DFO | 28.8696 | -81.274 | 2015 | 0 | 629 |  |  | P3 | 3_1_Generator (generators) match on plant and gen IDs Step 1a: Exact match
572 | FL | G E Turner | 629 | P4 | P4 | 82 | Diesel Oil | 28.8689 | -81.2728 | RET | 2016-03-31T00:00:00 | 2016 | P4 | P4 | FL | G E Turner | 629 | P4 | 71.2 |  | GT | DFO | 28.8696 | -81.274 | 2016 | 0 | 629 |  |  | P4 | 3_1_Generator (generators) match on plant and gen IDs Step 1a: Exact match
573 | FL | Higgins | 630 | P1 | P1 | 33.7 | Pipeline Natural Gas | 28.0037 | -82.6626 | RET | 2019-12-31T00:00:00 | 2019 | P1 | P1 | FL | Higgins | 630 | P1 | 33.7 |  | GT | NG | 28.0033 | -82.6615 | 2019 | 0 | 630 |  |  | P1 | 3_1_Generator (generators) match on plant and gen IDs Step 1a: Exact match
574 | FL | Higgins | 630 | P2 | P2 | 33.7 | Pipeline Natural Gas | 28.0037 | -82.6626 | RET | 2019-12-31T00:00:00 | 2019 | P2 | P2 | FL | Higgins | 630 | P2 | 33.7 |  | GT | NG | 28.0033 | -82.6615 | 2019 | 0 | 630 |  |  | P2 | 3_1_Generator (generators) match on plant and gen IDs Step 1a: Exact match
575 | FL | Higgins | 630 | P3 | P3 | 43 | Pipeline Natural Gas | 28.0037 | -82.6626 | RET | 2019-12-31T00:00:00 | 2019 | P3 | P3 | FL | Higgins | 630 | P3 | 42.9 |  | GT | NG | 28.0033 | -82.6615 | 2019 | 0 | 630 |  |  | P3 | 3_1_Generator (generators) match on plant and gen IDs Step 1a: Exact match
576 | FL | Higgins | 630 | P4 | P4 | 43 | Pipeline Natural Gas | 28.0037 | -82.6626 | RET | 2019-12-31T00:00:00 | 2019 | P4 | P4 | FL | Higgins | 630 | P4 | 42.9 |  | GT | NG | 28.0033 | -82.6615 | 2019 | 0 | 630 |  |  | P4 | 3_1_Generator (generators) match on plant and gen IDs Step 1a: Exact match
577 | FL | P L Bartow | 634 | 4A | 4AGT | 215 | Pipeline Natural Gas | 27.8613 | -82.6012 | OPR | 2008-12-05T00:00:00 | 0 | 4A | 4AGT | FL | P L Bartow | 634 | 4AGT | 208.2 |  | CT | NG | 27.8595 | -82.6018 | 0 | 0 | 634 |  |  | 4AGT | 3_1_Generator (generators) match on plant and gen IDs Step 1a: Exact match
578 | FL | P L Bartow | 634 | 4A | 4ST | 420 | Pipeline Natural Gas | 27.8613 | -82.6012 | OPR | 2008-12-05T00:00:00 | 0 | 4A | 4ST | FL | P L Bartow | 634 | 4ST | 421.2 | 4A | CA | NG | 27.8595 | -82.6018 | 0 | 0 | 634 | 4A | 4ST | 4ST | 3_1_Generator (generators) match on plant and gen IDs Step 1a: Exact match | 6_1_EnviroAssoc (boilers and generators) match on plant, boiler, and gen IDs Step 2a: Exact match
579 | FL | P L Bartow | 634 | 4B | 4BGT | 215 | Pipeline Natural Gas | 27.8613 | -82.6012 | OPR | 2008-11-05T00:00:00 | 0 | 4B | 4BGT | FL | P L Bartow | 634 | 4BGT | 208.2 |  | CT | NG | 27.8595 | -82.6018 | 0 | 0 | 634 |  |  | 4BGT | 3_1_Generator (generators) match on plant and gen IDs Step 1a: Exact match
580 | FL | P L Bartow | 634 | 4B | 4ST | 420 | Pipeline Natural Gas | 27.8613 | -82.6012 | OPR | 2008-11-05T00:00:00 | 0 | 4B | 4ST | FL | P L Bartow | 634 | 4ST | 421.2 | 4B | CA | NG | 27.8595 | -82.6018 | 0 | 0 | 634 | 4B | 4ST | 4ST | 3_1_Generator (generators) match on plant and gen IDs Step 1a: Exact match | 6_1_EnviroAssoc (boilers and generators) match on plant, boiler, and gen IDs Step 2a: Exact match
581 | FL | P L Bartow | 634 | 4C | 4CGT | 215 | Pipeline Natural Gas | 27.8613 | -82.6012 | OPR | 2008-11-19T00:00:00 | 0 | 4C | 4CGT | FL | P L Bartow | 634 | 4CGT | 208.2 |  | CT | NG | 27.8595 | -82.6018 | 0 | 0 | 634 |  |  | 4CGT | 3_1_Generator (generators) match on plant and gen IDs Step 1a: Exact match
582 | FL | P L Bartow | 634 | 4C | 4ST | 420 | Pipeline Natural Gas | 27.8613 | -82.6012 | OPR | 2008-11-19T00:00:00 | 0 | 4C | 4ST | FL | P L Bartow | 634 | 4ST | 421.2 | 4C | CA | NG | 27.8595 | -82.6018 | 0 | 0 | 634 | 4C | 4ST | 4ST | 3_1_Generator (generators) match on plant and gen IDs Step 1a: Exact match | 6_1_EnviroAssoc (boilers and generators) match on plant, boiler, and gen IDs Step 2a: Exact match
583 | FL | P L Bartow | 634 | 4D | 4DGT | 215 | Pipeline Natural Gas | 27.8613 | -82.6012 | OPR | 2008-12-20T00:00:00 | 0 | 4D | 4DGT | FL | P L Bartow | 634 | 4DGT | 208.2 |  | CT | NG | 27.8595 | -82.6018 | 0 | 0 | 634 |  |  | 4DGT | 3_1_Generator (generators) match on plant and gen IDs Step 1a: Exact match
584 | FL | P L Bartow | 634 | 4D | 4ST | 420 | Pipeline Natural Gas | 27.8613 | -82.6012 | OPR | 2008-12-20T00:00:00 | 0 | 4D | 4ST | FL | P L Bartow | 634 | 4ST | 421.2 | 4D | CA | NG | 27.8595 | -82.6018 | 0 | 0 | 634 | 4D | 4ST | 4ST | 3_1_Generator (generators) match on plant and gen IDs Step 1a: Exact match | 6_1_EnviroAssoc (boilers and generators) match on plant, boiler, and gen IDs Step 2a: Exact match
585 | FL | P L Bartow | 634 | P1 | P1 | 57 | Diesel Oil | 27.8613 | -82.6012 | OPR | 1972-06-14T00:00:00 | 0 | P1 | P1 | FL | P L Bartow | 634 | P1 | 55.4 |  | GT | DFO | 27.8595 | -82.6018 | 0 | 0 | 634 |  |  | P1 | 3_1_Generator (generators) match on plant and gen IDs Step 1a: Exact match
586 | FL | P L Bartow | 634 | P2 | P2 | 57 | Diesel Oil | 27.8613 | -82.6012 | OPR | 1972-06-14T00:00:00 | 0 | P2 | P2 | FL | P L Bartow | 634 | P2 | 55.4 |  | GT | NG | 27.8595 | -82.6018 | 0 | 0 | 634 |  |  | P2 | 3_1_Generator (generators) match on plant and gen IDs Step 1a: Exact match
587 | FL | P L Bartow | 634 | P3 | P3 | 57 | Diesel Oil | 27.8613 | -82.6012 | OPR | 1972-06-14T00:00:00 | 0 | P3 | P3 | FL | P L Bartow | 634 | P3 | 55.4 |  | GT | DFO | 27.8595 | -82.6018 | 0 | 0 | 634 |  |  | P3 | 3_1_Generator (generators) match on plant and gen IDs Step 1a: Exact match
588 | FL | P L Bartow | 634 | P4 | P4 | 57 | Diesel Oil | 27.8613 | -82.6012 | OPR | 1972-06-14T00:00:00 | 0 | P4 | P4 | FL | P L Bartow | 634 | P4 | 55.4 |  | GT | NG | 27.8595 | -82.6018 | 0 | 0 | 634 |  |  | P4 | 3_1_Generator (generators) match on plant and gen IDs Step 1a: Exact match
589 | FL | Suwannee River | 638 | 1 | 1 | 34.5 | Pipeline Natural Gas | 30.3764 | -83.1806 | RET | 2016-12-31T00:00:00 | 2016 | 1 | 1 | FL | Suwannee River | 638 | 1 | 34.5 | 1 | ST | NG | 30.3764 | -83.1806 | 2016 | 0 | 638 | 1 | 1 | 1 | 3_1_Generator (generators) match on plant and gen IDs Step 1a: Exact match | 6_1_EnviroAssoc (boilers and generators) match on plant, boiler, and gen IDs Step 2a: Exact match
590 | FL | Suwannee River | 638 | 1A | P1 | 68 | Diesel Oil | 30.3764 | -83.1806 | OPR | 1980-10-29T00:00:00 | 0 | 1A | P1 | FL | Suwannee River | 638 | P1 | 65.9 |  | GT | NG | 30.3764 | -83.1806 | 0 | 0 | 638 |  |  | P1 | 3_1_Generator (generators) match on plant and gen IDs Step 1a: Exact match
591 | FL | Suwannee River | 638 | 1B | P1 | 68 | Diesel Oil | 30.3764 | -83.1806 | OPR | 1980-10-29T00:00:00 | 0 | 1B | P1 | FL | Suwannee River | 638 | P1 | 65.9 |  | GT | NG | 30.3764 | -83.1806 | 0 | 0 | 638 |  |  | P1 | 3_1_Generator (generators) match on plant and gen IDs Step 1a: Exact match
592 | FL | Suwannee River | 638 | 2 | 2 | 37.5 | Pipeline Natural Gas | 30.3764 | -83.1806 | RET | 2016-12-31T00:00:00 | 2016 | 2 | 2 | FL | Suwannee River | 638 | 2 | 37.5 | 2 | ST | NG | 30.3764 | -83.1806 | 2016 | 0 | 638 | 2 | 2 | 2 | 3_1_Generator (generators) match on plant and gen IDs Step 1a: Exact match | 6_1_EnviroAssoc (boilers and generators) match on plant, boiler, and gen IDs Step 2a: Exact match
593 | FL | Suwannee River | 638 | 2A | P2 | 68 | Diesel Oil | 30.3764 | -83.1806 | OPR | 1980-10-29T00:00:00 | 0 | 2A | P2 | FL | Suwannee River | 638 | P2 | 65.9 |  | GT | DFO | 30.3764 | -83.1806 | 0 | 0 | 638 |  |  | P2 | 3_1_Generator (generators) match on plant and gen IDs Step 1a: Exact match
594 | FL | Suwannee River | 638 | 2B | P2 | 68 | Diesel Oil | 30.3764 | -83.1806 | OPR | 1980-10-29T00:00:00 | 0 | 2B | P2 | FL | Suwannee River | 638 | P2 | 65.9 |  | GT | DFO | 30.3764 | -83.1806 | 0 | 0 | 638 |  |  | P2 | 3_1_Generator (generators) match on plant and gen IDs Step 1a: Exact match
595 | FL | Suwannee River | 638 | 3 | 3 | 75 | Pipeline Natural Gas | 30.3764 | -83.1806 | RET | 2016-12-31T00:00:00 | 2016 | 3 | 3 | FL | Suwannee River | 638 | 3 | 75 | 3 | ST | NG | 30.3764 | -83.1806 | 2016 | 0 | 638 | 3 | 3 | 3 | 3_1_Generator (generators) match on plant and gen IDs Step 1a: Exact match | 6_1_EnviroAssoc (boilers and generators) match on plant, boiler, and gen IDs Step 2a: Exact match
596 | FL | Suwannee River | 638 | 3A | P3 | 68 | Diesel Oil | 30.3764 | -83.1806 | OPR | 1980-10-29T00:00:00 | 0 | 3A | P3 | FL | Suwannee River | 638 | P3 | 65.9 |  | GT | NG | 30.3764 | -83.1806 | 0 | 0 | 638 |  |  | P3 | 3_1_Generator (generators) match on plant and gen IDs Step 1a: Exact match
597 | FL | Suwannee River | 638 | 3B | P3 | 68 | Diesel Oil | 30.3764 | -83.1806 | OPR | 1980-10-29T00:00:00 | 0 | 3B | P3 | FL | Suwannee River | 638 | P3 | 65.9 |  | GT | NG | 30.3764 | -83.1806 | 0 | 0 | 638 |  |  | P3 | 3_1_Generator (generators) match on plant and gen IDs Step 1a: Exact match
598 | FL | Gulf Clean Energy Center | 641 | 4 | 4 | 93.8 | Pipeline Natural Gas | 30.5661 | -87.2289 | OPR | 1959-07-01T00:00:00 | 0 | 4 | 4 | FL | Gulf Clean Energy Center | 641 | 4 | 93.7 | 4 | ST | NG | 30.5661 | -87.2244 | 0 | 0 | 641 | 4 | 4 | 4 | 3_1_Generator (generators) match on plant and gen IDs Step 1a: Exact match | 6_1_EnviroAssoc (boilers and generators) match on plant, boiler, and gen IDs Step 2a: Exact match
599 | FL | Gulf Clean Energy Center | 641 | 5 | 5 | 93.8 | Pipeline Natural Gas | 30.5661 | -87.2289 | OPR | 1961-06-01T00:00:00 | 0 | 5 | 5 | FL | Gulf Clean Energy Center | 641 | 5 | 93.7 | 5 | ST | NG | 30.5661 | -87.2244 | 0 | 0 | 641 | 5 | 5 | 5 | 3_1_Generator (generators) match on plant and gen IDs Step 1a: Exact match | 6_1_EnviroAssoc (boilers and generators) match on plant, boiler, and gen IDs Step 2a: Exact match
600 | FL | Gulf Clean Energy Center | 641 | 6 | 6 | 369.8 | Pipeline Natural Gas | 30.5661 | -87.2289 | OPR | 1970-05-01T00:00:00 | 0 | 6 | 6 | FL | Gulf Clean Energy Center | 641 | 6 | 369.7 | 6 | ST | NG | 30.5661 | -87.2244 | 0 | 0 | 641 | 6 | 6 | 6 | 3_1_Generator (generators) match on plant and gen IDs Step 1a: Exact match | 6_1_EnviroAssoc (boilers and generators) match on plant, boiler, and gen IDs Step 2a: Exact match
601 | FL | Gulf Clean Energy Center | 641 | 7 | 7 | 578 | Pipeline Natural Gas | 30.5661 | -87.2289 | OPR | 1973-05-11T00:00:00 | 0 | 7 | 7 | FL | Gulf Clean Energy Center | 641 | 7 | 578 | 7 | ST | NG | 30.5661 | -87.2244 | 0 | 0 | 641 | 7 | 7 | 7 | 3_1_Generator (generators) match on plant and gen IDs Step 1a: Exact match | 6_1_EnviroAssoc (boilers and generators) match on plant, boiler, and gen IDs Step 2a: Exact match
602 | FL | Gulf Clean Energy Center | 641 | 8A | 8A | 225 | Pipeline Natural Gas | 30.5661 | -87.2289 | OPR | 2021-10-23T00:00:00 | 0 | 8A | 8A | FL | Gulf Clean Energy Center | 641 | 8A | 243.1 |  | GT | NG | 30.5661 | -87.2244 | 0 | 0 | 641 |  |  | 8A | 3_1_Generator (generators) match on plant and gen IDs Step 1a: Exact match
603 | FL | Gulf Clean Energy Center | 641 | 8B | 8B | 225 | Pipeline Natural Gas | 30.5661 | -87.2289 | OPR | 2021-10-01T00:00:00 | 0 | 8B | 8B | FL | Gulf Clean Energy Center | 641 | 8B | 243.1 |  | GT | NG | 30.5661 | -87.2244 | 0 | 0 | 641 |  |  | 8B | 3_1_Generator (generators) match on plant and gen IDs Step 1a: Exact match
604 | FL | Gulf Clean Energy Center | 641 | 8C | 8C | 225 | Pipeline Natural Gas | 30.5661 | -87.2289 | OPR | 2021-09-17T00:00:00 | 0 | 8C | 8C | FL | Gulf Clean Energy Center | 641 | 8C | 243.1 |  | GT | NG | 30.5661 | -87.2244 | 0 | 0 | 641 |  |  | 8C | 3_1_Generator (generators) match on plant and gen IDs Step 1a: Exact match
605 | FL | Gulf Clean Energy Center | 641 | 8D | 8D | 225 | Pipeline Natural Gas | 30.5661 | -87.2289 | OPR | 2021-11-07T00:00:00 | 0 | 8D | 8D | FL | Gulf Clean Energy Center | 641 | 8D | 243.1 |  | GT | NG | 30.5661 | -87.2244 | 0 | 0 | 641 |  |  | 8D | 3_1_Generator (generators) match on plant and gen IDs Step 1a: Exact match
606 | FL | Scholz Electric Generating Plant | 642 | 1 | 1 | 49 | Coal | 30.6689 | -84.8869 | RET | 2015-04-16T00:00:00 | 2015 | 1 | 1 | FL | Scholz | 642 | 1 | 49 | 1 | ST | BIT | 30.6692 | -84.8869 | 2015 | 0 | 642 | 1 | 1 | 1 | 3_1_Generator (generators) match on plant and gen IDs Step 1a: Exact match | 6_1_EnviroAssoc (boilers and generators) match on plant, boiler, and gen IDs Step 2a: Exact match
607 | FL | Scholz Electric Generating Plant | 642 | 2 | 2 | 49 | Coal | 30.6689 | -84.8869 | RET | 2015-04-16T00:00:00 | 2015 | 2 | 2 | FL | Scholz | 642 | 2 | 49 | 2 | ST | BIT | 30.6692 | -84.8869 | 2015 | 0 | 642 | 2 | 2 | 2 | 3_1_Generator (generators) match on plant and gen IDs Step 1a: Exact match | 6_1_EnviroAssoc (boilers and generators) match on plant, boiler, and gen IDs Step 2a: Exact match
608 | FL | Lansing Smith Generating Plant | 643 | 1 | 1 | 149.6 | Coal | 30.2689 | -85.7003 | RET | 2016-03-31T00:00:00 | 2016 | 1 | 1 | FL | Lansing Smith | 643 | 1 | 149.6 | 1 | ST | BIT | 30.2686 | -85.7003 | 2016 | 0 | 643 | 1 | 1 | 1 | 3_1_Generator (generators) match on plant and gen IDs Step 1a: Exact match | 6_1_EnviroAssoc (boilers and generators) match on plant, boiler, and gen IDs Step 2a: Exact match
609 | FL | Lansing Smith Generating Plant | 643 | 2 | 2 | 190.4 | Coal | 30.2689 | -85.7003 | RET | 2016-03-31T00:00:00 | 2016 | 2 | 2 | FL | Lansing Smith | 643 | 2 | 190.4 | 2 | ST | BIT | 30.2686 | -85.7003 | 2016 | 0 | 643 | 2 | 2 | 2 | 3_1_Generator (generators) match on plant and gen IDs Step 1a: Exact match | 6_1_EnviroAssoc (boilers and generators) match on plant, boiler, and gen IDs Step 2a: Exact match
610 | FL | Lansing Smith Generating Plant | 643 | 4 | 3A | 203.2 | Pipeline Natural Gas | 30.2689 | -85.7003 | OPR | 2002-01-16T00:00:00 | 0 | 4 | 3A | FL | Lansing Smith | 643 | 3A | 203.2 |  | CT | NG | 30.2686 | -85.7003 | 0 | 0 | 643 |  |  | 3A | 3_1_Generator (generators) match on plant and gen IDs Step 1a: Exact match
611 | FL | Lansing Smith Generating Plant | 643 | 4 | 3S | 213.3 | Pipeline Natural Gas | 30.2689 | -85.7003 | OPR | 2002-01-16T00:00:00 | 0 | 4 | 3S | FL | Lansing Smith | 643 | 3S | 213.3 | 4 | CA | NG | 30.2686 | -85.7003 | 0 | 0 | 643 | 4 | 3S | 3S | 3_1_Generator (generators) match on plant and gen IDs Step 1a: Exact match | 6_1_EnviroAssoc (boilers and generators) match on plant, boiler, and gen IDs Step 2a: Exact match
612 | FL | Lansing Smith Generating Plant | 643 | 5 | 3B | 203.2 | Pipeline Natural Gas | 30.2689 | -85.7003 | OPR | 2002-01-12T00:00:00 | 0 | 5 | 3B | FL | Lansing Smith | 643 | 3B | 203.2 |  | CT | NG | 30.2686 | -85.7003 | 0 | 0 | 643 |  |  | 3B | 3_1_Generator (generators) match on plant and gen IDs Step 1a: Exact match
613 | FL | Lansing Smith Generating Plant | 643 | 5 | 3S | 213.3 | Pipeline Natural Gas | 30.2689 | -85.7003 | OPR | 2002-01-12T00:00:00 | 0 | 5 | 3S | FL | Lansing Smith | 643 | 3S | 213.3 | 5 | CA | NG | 30.2686 | -85.7003 | 0 | 0 | 643 | 5 | 3S | 3S | 3_1_Generator (generators) match on plant and gen IDs Step 1a: Exact match | 6_1_EnviroAssoc (boilers and generators) match on plant, boiler, and gen IDs Step 2a: Exact match
614 | FL | Lansing Smith Generating Plant | 643 | AA | CT1 | 41.8 | Diesel Oil | 30.2689 | -85.7003 | OPR | 1971-05-18T00:00:00 | 0 | AA | CT1 | FL | Lansing Smith | 643 | CT1 | 41.8 |  | GT | DFO | 30.2686 | -85.7003 | 0 | 0 | 643 |  |  | CT1 | 3_1_Generator (generators) match on plant and gen IDs Step 1a: Exact match
615 | FL | Lansing Smith Generating Plant | 643 | AB | CT1 | 41.8 | Diesel Oil | 30.2689 | -85.7003 | OPR | 1971-05-18T00:00:00 | 0 | AB | CT1 | FL | Lansing Smith | 643 | CT1 | 41.8 |  | GT | DFO | 30.2686 | -85.7003 | 0 | 0 | 643 |  |  | CT1 | 3_1_Generator (generators) match on plant and gen IDs Step 1a: Exact match
616 | FL | Big Bend | 645 | BB01 | 1 | 445.5 |  | 27.7944 | -82.4036 | RET | 2020-06-01T00:00:00 | 2020 | BB01 | 1 | FL | Big Bend | 645 | ST1 | 445.5 | BB01 | CA | NG | 27.7944 | -82.4036 | 0 | 0 | 645 | 1 | 1 | 1 | 3_1_Generator (generators) match on plant and gen IDs Step 1d: Modify IDs; remove leading letters | 6_1_EnviroAssoc (boilers and generators) match on plant, boiler, and gen IDs Step 2d: Modify IDs; remove leading letters
617 | FL | Big Bend | 645 | BB02 | ST2 | 445.5 |  | 27.7944 | -82.4036 | RET | 2021-11-30T00:00:00 | 2021 | BB02 | ST2 | FL | Big Bend | 645 | ST2 | 445.5 | BB02 | ST | BIT | 27.7944 | -82.4036 | 2021 | 0 | 645 | BB02 | ST2 | ST2 | 3_1_Generator (generators) match on plant and gen IDs Step 1a: Exact match | 6_1_EnviroAssoc (boilers and generators) match on plant, boiler, and gen IDs Step 2a: Exact match
618 | FL | Big Bend | 645 | BB03 | ST3 | 445.5 | Pipeline Natural Gas | 27.7944 | -82.4036 | RET | 2023-04-26T00:00:00 | 2023 | BB03 | ST3 | FL | Big Bend | 645 | ST3 | 445.5 | BB03 | ST | NG | 27.7944 | -82.4036 | 0 | 0 | 645 | BB03 | ST3 | ST3 | 3_1_Generator (generators) match on plant and gen IDs Step 1a: Exact match | 6_1_EnviroAssoc (boilers and generators) match on plant, boiler, and gen IDs Step 2a: Exact match
619 | FL | Big Bend | 645 | BB04 | ST4 | 486 | Pipeline Natural Gas | 27.7944 | -82.4036 | OPR | 1985-02-01T00:00:00 | 0 | BB04 | ST4 | FL | Big Bend | 645 | ST4 | 486 | BB04 | ST | BIT | 27.7944 | -82.4036 | 0 | 0 | 645 | BB04 | ST4 | ST4 | 3_1_Generator (generators) match on plant and gen IDs Step 1a: Exact match | 6_1_EnviroAssoc (boilers and generators) match on plant, boiler, and gen IDs Step 2a: Exact match
620 | FL | Big Bend | 645 | BB05 | BBST1 | 445.5 | Pipeline Natural Gas | 27.7944 | -82.4036 | OPR | 2021-09-28T00:00:00 | 0 | BB05 | 1 | FL | Big Bend | 645 | ST1 | 445.5 | BB05 | CA | NG | 27.7944 | -82.4036 | 0 | 0 | 645 | 5 | 1 | 1 | 3_1_Generator (generators) match on plant and gen IDs Step 1d: Modify IDs; remove leading letters | 6_1_EnviroAssoc (boilers and generators) match on plant, boiler, and gen IDs Step 2d: Modify IDs; remove leading letters
621 | FL | Big Bend | 645 | BB05 | GT5 | 392 | Pipeline Natural Gas | 27.7944 | -82.4036 | OPR | 2021-09-28T00:00:00 | 0 | BB05 | GT5 | FL | Big Bend | 645 | GT5 | 397.8 |  | CT | NG | 27.7944 | -82.4036 | 0 | 0 | 645 |  |  | GT5 | 3_1_Generator (generators) match on plant and gen IDs Step 1a: Exact match
622 | FL | Big Bend | 645 | BB06 | BBST1 | 445.5 | Pipeline Natural Gas | 27.7944 | -82.4036 | OPR | 2021-09-21T00:00:00 | 0 | BB06 | 1 | FL | Big Bend | 645 | ST1 | 445.5 | BB06 | CA | NG | 27.7944 | -82.4036 | 0 | 0 | 645 | 6 | 1 | 1 | 3_1_Generator (generators) match on plant and gen IDs Step 1d: Modify IDs; remove leading letters | 6_1_EnviroAssoc (boilers and generators) match on plant, boiler, and gen IDs Step 2d: Modify IDs; remove leading letters
623 | FL | Big Bend | 645 | BB06 | GT6 | 392 | Pipeline Natural Gas | 27.7944 | -82.4036 | OPR | 2021-09-21T00:00:00 | 0 | BB06 | GT6 | FL | Big Bend | 645 | GT6 | 397.8 |  | CT | NG | 27.7944 | -82.4036 | 0 | 0 | 645 |  |  | GT6 | 3_1_Generator (generators) match on plant and gen IDs Step 1a: Exact match
624 | FL | Big Bend | 645 | CT4A | GT4 | 62 | Pipeline Natural Gas | 27.7944 | -82.4036 | OPR | 2009-08-03T00:00:00 | 0 | CT4A | GT4 | FL | Big Bend | 645 | GT4 | 69.9 |  | GT | NG | 27.7944 | -82.4036 | 0 | 0 | 645 |  |  | GT4 | 3_1_Generator (generators) match on plant and gen IDs Step 1a: Exact match
625 | FL | Big Bend | 645 | CT4B | GT4 | 62 | Pipeline Natural Gas | 27.7944 | -82.4036 | OPR | 2009-08-03T00:00:00 | 0 | CT4B | GT4 | FL | Big Bend | 645 | GT4 | 69.9 |  | GT | NG | 27.7944 | -82.4036 | 0 | 0 | 645 |  |  | GT4 | 3_1_Generator (generators) match on plant and gen IDs Step 1a: Exact match
626 | FL | Deerhaven | 663 | B1 | 1 | 75 | Pipeline Natural Gas | 29.7586 | -82.3883 | OPR | 1972-08-01T00:00:00 | 0 | B1 | 1 | FL | Deerhaven Generating Station | 663 | 1 | 75 | B1 | ST | NG | 29.7592 | -82.3878 | 0 | 0 | 663 | B1 | 1 | 1 | 3_1_Generator (generators) match on plant and gen IDs Step 1a: Exact match | 6_1_EnviroAssoc (boilers and generators) match on plant, boiler, and gen IDs Step 2a: Exact match
627 | FL | Deerhaven | 663 | B2 | 2 | 250.8 | Coal | 29.7586 | -82.3883 | OPR | 1981-09-30T00:00:00 | 0 | B2 | 2 | FL | Deerhaven Generating Station | 663 | 2 | 250.7 | B2 | ST | NG | 29.7592 | -82.3878 | 0 | 0 | 663 | B2 | 2 | 2 | 3_1_Generator (generators) match on plant and gen IDs Step 1a: Exact match | 6_1_EnviroAssoc (boilers and generators) match on plant, boiler, and gen IDs Step 2a: Exact match
628 | FL | Deerhaven | 663 | CT3 | GT3 | 96.1 | Pipeline Natural Gas | 29.7586 | -82.3883 | OPR | 1996-01-01T00:00:00 | 0 | CT3 | GT3 | FL | Deerhaven Generating Station | 663 | GT3 | 96.1 |  | GT | NG | 29.7592 | -82.3878 | 0 | 0 | 663 |  |  | GT3 | 3_1_Generator (generators) match on plant and gen IDs Step 1a: Exact match
629 | FL | J R Kelly | 664 | CC1 | 8-2 | 45.5 | Pipeline Natural Gas | 29.6467 | -82.3219 | OPR | 2001-02-01T00:00:00 | 0 | CC1 | 82 | FL | John R Kelly | 664 | 8.2 | 45.5 |  | CA | NG | 29.6461 | -82.3208 | 0 | 0 | 664 |  |  | 82 | 3_1_Generator (generators) match on plant and gen IDs Step 1b: Modify IDs; remove special chars
630 | FL | J R Kelly | 664 | CC1 | CT04 | 96.1 | Pipeline Natural Gas | 29.6467 | -82.3219 | OPR | 2001-02-01T00:00:00 | 0 | CC1 | CT04 | FL | John R Kelly | 664 | CT04 | 96.1 |  | CT | NG | 29.6461 | -82.3208 | 0 | 0 | 664 |  |  | CT04 | 3_1_Generator (generators) match on plant and gen IDs Step 1a: Exact match
631 | FL | J D Kennedy | 666 | 7 | GT37 | 185 | Pipeline Natural Gas | 30.3644 | -81.6236 | OPR | 2000-07-30T00:00:00 | 0 | 7 | GT37 | FL | J D Kennedy | 666 | GT37 | 185 |  | GT | NG | 30.3648 | -81.626 | 0 | 0 | 666 |  |  | GT37 | 3_1_Generator (generators) match on plant and gen IDs Step 1a: Exact match
632 | FL | J D Kennedy | 666 | CT8 | GT38 | 185 | Pipeline Natural Gas | 30.3644 | -81.6236 | OPR | 2009-04-18T00:00:00 | 0 | CT8 | GT38 | FL | J D Kennedy | 666 | GT38 | 185 |  | GT | NG | 30.3648 | -81.626 | 0 | 0 | 666 |  |  | GT38 | 3_1_Generator (generators) match on plant and gen IDs Step 1a: Exact match
633 | FL | Northside | 667 | 1A | 1 | 297.5 | Coal | 30.4172 | -81.5525 | OPR | 2002-04-22T00:00:00 | 0 | 1A | 1 | FL | Northside Generating Station | 667 | 1 | 297.5 |  | ST | BIT | 30.4172 | -81.5525 | 0 | 0 | 667 |  |  | 1 | 3_1_Generator (generators) match on plant and gen IDs Step 1a: Exact match
634 | FL | Northside | 667 | 2A | 2 | 297.5 | Coal | 30.4172 | -81.5525 | OPR | 2002-02-19T00:00:00 | 0 | 2A | 2 | FL | Northside Generating Station | 667 | 2 | 297.5 |  | ST | BIT | 30.4172 | -81.5525 | 0 | 0 | 667 |  |  | 2 | 3_1_Generator (generators) match on plant and gen IDs Step 1a: Exact match
635 | FL | Northside | 667 | 3 | ST3 | 563.7 | Pipeline Natural Gas | 30.4172 | -81.5525 | OPR | 1977-06-28T00:00:00 | 0 | 3 | ST3 | FL | Northside Generating Station | 667 | ST3 | 563.7 | 3 | ST | NG | 30.4172 | -81.5525 | 0 | 0 | 667 | 3 | ST3 | ST3 | 3_1_Generator (generators) match on plant and gen IDs Step 1a: Exact match | 6_1_EnviroAssoc (boilers and generators) match on plant, boiler, and gen IDs Step 2a: Exact match
636 | FL | Northside | 667 | GT3 | GT3 | 62.1 | Diesel Oil | 30.4172 | -81.5525 | OPR | 1975-02-07T00:00:00 | 0 | GT3 | GT3 | FL | Northside Generating Station | 667 | GT3 | 62.1 |  | GT | DFO | 30.4172 | -81.5525 | 0 | 0 | 667 |  |  | GT3 | 3_1_Generator (generators) match on plant and gen IDs Step 1a: Exact match
637 | FL | Northside | 667 | GT4 | 4 | 62.1 | Diesel Oil | 30.4172 | -81.5525 | OPR | 1975-01-10T00:00:00 | 0 | GT4 | 4 | FL | Northside Generating Station | 667 | 4 | 62.1 |  | GT | DFO | 30.4172 | -81.5525 | 0 | 0 | 667 |  |  | 4 | 3_1_Generator (generators) match on plant and gen IDs Step 1a: Exact match
638 | FL | Northside | 667 | GT5 | 5 | 62.1 | Diesel Oil | 30.4172 | -81.5525 | OPR | 1974-12-16T00:00:00 | 0 | GT5 | 5 | FL | Northside Generating Station | 667 | 5 | 62.1 |  | GT | DFO | 30.4172 | -81.5525 | 0 | 0 | 667 |  |  | 5 | 3_1_Generator (generators) match on plant and gen IDs Step 1a: Exact match
639 | FL | Northside | 667 | GT6 | 6 | 62.1 | Diesel Oil | 30.4172 | -81.5525 | OPR | 1974-12-11T00:00:00 | 0 | GT6 | 6 | FL | Northside Generating Station | 667 | 6 | 62.1 |  | GT | DFO | 30.4172 | -81.5525 | 0 | 0 | 667 |  |  | 6 | 3_1_Generator (generators) match on plant and gen IDs Step 1a: Exact match
640 | FL | Roy E Hansel Power Plant | 672 | CT21 | 21 | 52 | Pipeline Natural Gas | 28.2908 | -81.4069 | RET | 2012-09-30T00:00:00 | 2012 | CT21 | 21 | FL | Hansel | 672 | 21 | 35 |  | CT | NG | 28.2894 | -81.4079 | 2012 | 0 | 672 |  |  | 21 | 3_1_Generator (generators) match on plant and gen IDs Step 1a: Exact match
641 | FL | Roy E Hansel Power Plant | 672 | CT21 | 22 | 10 | Pipeline Natural Gas | 28.2908 | -81.4069 | RET | 2012-09-30T00:00:00 | 2012 | CT21 | 22 | FL | Hansel | 672 | 22 | 10 |  | CA | NG | 28.2894 | -81.4079 | 2012 | 0 | 672 |  |  | 22 | 3_1_Generator (generators) match on plant and gen IDs Step 1a: Exact match
642 | FL | Roy E Hansel Power Plant | 672 | CT21 | 23 | 10 | Pipeline Natural Gas | 28.2908 | -81.4069 | RET | 2012-09-30T00:00:00 | 2012 | CT21 | 23 | FL | Hansel | 672 | 23 | 10 |  | CA | NG | 28.2894 | -81.4079 | 2012 | 0 | 672 |  |  | 23 | 3_1_Generator (generators) match on plant and gen IDs Step 1a: Exact match
643 | FL | Tom G Smith | 673 | GT1 | GT1 | 30.8 | Diesel Oil | 26.6125 | -80.0678 | OPR | 1976-12-10T00:00:00 | 0 | GT1 | GT1 | FL | Tom G Smith | 673 | GT1 | 30.8 |  | GT | DFO | 26.6128 | -80.0677 | 0 | 0 | 673 |  |  | GT1 | 3_1_Generator (generators) match on plant and gen IDs Step 1a: Exact match
644 | FL | Tom G Smith | 673 | S-3 | S3 | 26.5 | Pipeline Natural Gas | 26.6125 | -80.0678 | OPR | 1967-11-01T00:00:00 | 0 | S-3 | S3 | FL | Tom G Smith | 673 | S3 | 26.5 | S-3 | ST | NG | 26.6128 | -80.0677 | 0 | 0 | 673 | S-3 | S3 | S3 | 3_1_Generator (generators) match on plant and gen IDs Step 1a: Exact match | 6_1_EnviroAssoc (boilers and generators) match on plant, boiler, and gen IDs Step 2a: Exact match
645 | FL | Charles Larsen Memorial Power Plant | 675 | **8 | 5 | 25 | Pipeline Natural Gas | 28.0491 | -81.9238 | OPR | 1992-07-01T00:00:00 | 0 | **8 | 5 | FL | Larsen Memorial | 675 | 5 | 25 |  | CA | NG | 28.0491 | -81.9238 | 0 | 0 | 675 |  |  | 5 | 3_1_Generator (generators) match on plant and gen IDs Step 1a: Exact match
646 | FL | Charles Larsen Memorial Power Plant | 675 | **8 | 8 | 101.5 | Pipeline Natural Gas | 28.0491 | -81.9238 | OPR | 1992-07-01T00:00:00 | 0 | **8 | 8 | FL | Larsen Memorial | 675 | 8 | 86.2 |  | CT | NG | 28.0491 | -81.9238 | 0 | 0 | 675 |  |  | 8 | 3_1_Generator (generators) match on plant and gen IDs Step 1a: Exact match
647 | FL | C D McIntosh Jr Power Plant | 676 | 1 | ST1 | 90 | Residual Oil | 28.0809 | -81.9256 | RET | 2015-12-31T00:00:00 | 2015 | 1 | ST1 | FL | C D McIntosh Jr | 676 | ST1 | 103.5 | 1 | ST | NG | 28.0801 | -81.9229 | 2015 | 0 | 676 | 1 | ST1 | ST1 | 3_1_Generator (generators) match on plant and gen IDs Step 1a: Exact match | 6_1_EnviroAssoc (boilers and generators) match on plant, boiler, and gen IDs Step 2a: Exact match
648 | FL | C D McIntosh Jr Power Plant | 676 | 2 | ST2 | 114.7 | Residual Oil | 28.0809 | -81.9256 | RET | 2020-06-22T00:00:00 | 2020 | 2 | ST2 | FL | C D McIntosh Jr | 676 | ST2 | 126 | 2 | ST | NG | 28.0801 | -81.9229 | 2020 | 0 | 676 | 2 | ST2 | ST2 | 3_1_Generator (generators) match on plant and gen IDs Step 1a: Exact match | 6_1_EnviroAssoc (boilers and generators) match on plant, boiler, and gen IDs Step 2a: Exact match
649 | FL | C D McIntosh Jr Power Plant | 676 | 3 | 3 | 364 | Coal | 28.0809 | -81.9256 | RET | 2021-04-04T00:00:00 | 2021 | 3 | 3 | FL | C D McIntosh Jr | 676 | 3 | 363.8 | 3 | ST | BIT | 28.0801 | -81.9229 | 2021 | 0 | 676 | 3 | 3 | 3 | 3_1_Generator (generators) match on plant and gen IDs Step 1a: Exact match | 6_1_EnviroAssoc (boilers and generators) match on plant, boiler, and gen IDs Step 2a: Exact match
650 | FL | C D McIntosh Jr Power Plant | 676 | 5 | 5CT | 249 | Pipeline Natural Gas | 28.0809 | -81.9256 | OPR | 1999-07-01T00:00:00 | 0 | 5 | 5CT | FL | C D McIntosh Jr | 676 | 5CT | 249 |  | CT | NG | 28.0801 | -81.9229 | 0 | 0 | 676 |  |  | 5CT | 3_1_Generator (generators) match on plant and gen IDs Step 1a: Exact match
651 | FL | C D McIntosh Jr Power Plant | 676 | 5 | 5ST | 120 | Pipeline Natural Gas | 28.0809 | -81.9256 | OPR | 1999-07-01T00:00:00 | 0 | 5 | 5ST | FL | C D McIntosh Jr | 676 | 5ST | 135 |  | CA | NG | 28.0801 | -81.9229 | 0 | 0 | 676 |  |  | 5ST | 3_1_Generator (generators) match on plant and gen IDs Step 1a: Exact match
652 | FL | C D McIntosh Jr Power Plant | 676 | MGT2 | GT2 | 135 | Pipeline Natural Gas | 28.0809 | -81.9256 | OPR | 2020-03-26T00:00:00 | 0 | MGT2 | GT2 | FL | C D McIntosh Jr | 676 | GT2 | 130 |  | GT | NG | 28.0801 | -81.9229 | 0 | 0 | 676 |  |  | GT2 | 3_1_Generator (generators) match on plant and gen IDs Step 1a: Exact match
653 | FL | Indian River (683) | 683 | **C | C | 130 | Pipeline Natural Gas | 28.4933 | -80.7825 | OPR | 1991-11-01T00:00:00 | 0 | **C | C | FL | Indian River Plant | 683 | C | 130 |  | GT | NG | 28.4932 | -80.7801 | 0 | 0 | 683 |  |  | C | 3_1_Generator (generators) match on plant and gen IDs Step 1a: Exact match
654 | FL | Indian River (683) | 683 | **D | D | 130 | Pipeline Natural Gas | 28.4933 | -80.7825 | OPR | 1991-11-01T00:00:00 | 0 | **D | D | FL | Indian River Plant | 683 | D | 130 |  | GT | NG | 28.4932 | -80.7801 | 0 | 0 | 683 |  |  | D | 3_1_Generator (generators) match on plant and gen IDs Step 1a: Exact match
655 | FL | Indian River (683) | 683 | A | A | 41.4 | Pipeline Natural Gas | 28.4933 | -80.7825 | OPR | 1990-08-01T00:00:00 | 0 | A | A | FL | Indian River Plant | 683 | A | 41.4 |  | GT | NG | 28.4932 | -80.7801 | 0 | 0 | 683 |  |  | A | 3_1_Generator (generators) match on plant and gen IDs Step 1a: Exact match
656 | FL | Indian River (683) | 683 | B | B | 41.4 | Pipeline Natural Gas | 28.4933 | -80.7825 | OPR | 1990-08-01T00:00:00 | 0 | B | B | FL | Indian River Plant | 683 | B | 41.4 |  | GT | NG | 28.4932 | -80.7801 | 0 | 0 | 683 |  |  | B | 3_1_Generator (generators) match on plant and gen IDs Step 1a: Exact match
657 | FL | Arvah B Hopkins | 688 | 1 | 1 | 75 | Pipeline Natural Gas | 30.4522 | -84.4 | RET | 2018-11-16T00:00:00 | 2018 | 1 | 1 | FL | Arvah B Hopkins | 688 | 1 | 75 | 1 | ST | NG | 30.4522 | -84.4 | 2018 | 0 | 688 | 1 | 1 | 1 | 3_1_Generator (generators) match on plant and gen IDs Step 1a: Exact match | 6_1_EnviroAssoc (boilers and generators) match on plant, boiler, and gen IDs Step 2a: Exact match
658 | FL | Arvah B Hopkins | 688 | 2A | 2 | 259.3 | Pipeline Natural Gas | 30.4522 | -84.4 | OPR | 2008-05-09T00:00:00 | 0 | 2A | 2 | FL | Arvah B Hopkins | 688 | 2 | 259.2 | 2A | CA | NG | 30.4522 | -84.4 | 0 | 0 | 688 | 2A | 2 | 2 | 3_1_Generator (generators) match on plant and gen IDs Step 1a: Exact match | 6_1_EnviroAssoc (boilers and generators) match on plant, boiler, and gen IDs Step 2a: Exact match
659 | FL | Arvah B Hopkins | 688 | 2A | CT2A | 187.5 | Pipeline Natural Gas | 30.4522 | -84.4 | OPR | 2008-05-09T00:00:00 | 0 | 2A | CT2A | FL | Arvah B Hopkins | 688 | CT 2A | 198.9 |  | CT | NG | 30.4522 | -84.4 | 0 | 0 | 688 |  |  | CT2A | 3_1_Generator (generators) match on plant and gen IDs Step 1b: Modify IDs; remove special chars
660 | FL | Arvah B Hopkins | 688 | HC2 | GT2 | 27 | Pipeline Natural Gas | 30.4522 | -84.4 | RET | 2017-03-01T00:00:00 | 2017 | HC2 | GT2 | FL | Arvah B Hopkins | 688 | GT2 | 27 |  | GT | NG | 30.4522 | -84.4 | 2017 | 0 | 688 |  |  | GT2 | 3_1_Generator (generators) match on plant and gen IDs Step 1a: Exact match
661 | FL | Arvah B Hopkins | 688 | HC3 | GT3 | 60.5 | Pipeline Natural Gas | 30.4522 | -84.4 | OPR | 2005-08-01T00:00:00 | 0 | HC3 | GT3 | FL | Arvah B Hopkins | 688 | GT3 | 60.5 |  | GT | NG | 30.4522 | -84.4 | 0 | 0 | 688 |  |  | GT3 | 3_1_Generator (generators) match on plant and gen IDs Step 1a: Exact match
662 | FL | Arvah B Hopkins | 688 | HC4 | GT4 | 60.5 | Pipeline Natural Gas | 30.4522 | -84.4 | OPR | 2005-09-27T00:00:00 | 0 | HC4 | GT4 | FL | Arvah B Hopkins | 688 | GT4 | 60.5 |  | GT | NG | 30.4522 | -84.4 | 0 | 0 | 688 |  |  | GT4 | 3_1_Generator (generators) match on plant and gen IDs Step 1a: Exact match
663 | FL | S O Purdom | 689 | 7 | 7 | 44 | Pipeline Natural Gas | 30.1619 | -84.2014 | RET | 2013-12-31T00:00:00 | 2013 | 7 | 7 | FL | S O Purdom | 689 | 7 | 50 | 7 | ST | NG | 30.1623 | -84.2007 | 2013 | 0 | 689 | 7 | 7 | 7 | 3_1_Generator (generators) match on plant and gen IDs Step 1a: Exact match | 6_1_EnviroAssoc (boilers and generators) match on plant, boiler, and gen IDs Step 2a: Exact match
664 | FL | S O Purdom | 689 | 8 | 8 | 160 | Pipeline Natural Gas | 30.1619 | -84.2014 | OPR | 2000-05-19T00:00:00 | 0 | 8 | 8 | FL | S O Purdom | 689 | 8 | 180 |  | CT | NG | 30.1623 | -84.2007 | 0 | 0 | 689 |  |  | 8 | 3_1_Generator (generators) match on plant and gen IDs Step 1a: Exact match
665 | FL | S O Purdom | 689 | 8 | 9 | 87 | Pipeline Natural Gas | 30.1619 | -84.2014 | OPR | 2000-05-19T00:00:00 | 0 | 8 | 9 | FL | S O Purdom | 689 | 9 | 90.1 |  | CA | NG | 30.1623 | -84.2007 | 0 | 0 | 689 |  |  | 9 | 3_1_Generator (generators) match on plant and gen IDs Step 1a: Exact match
666 | FL | Vero Beach Municipal | 693 | **5 | 2 | 16.5 | Pipeline Natural Gas | 27.6311 | -80.3758 | RET | 2015-11-06T00:00:00 | 2015 | **5 | 2 | [16 empty] | CAMD Unmatched | CAMD Unmatched
667 | FL | Vero Beach Municipal | 693 | **5 | 5 | 38 | Pipeline Natural Gas | 27.6311 | -80.3758 | RET | 2015-11-06T00:00:00 | 2015 | **5 | 5 | [16 empty] | CAMD Unmatched | CAMD Unmatched
668 | FL | Vero Beach Municipal | 693 | 3 | 3 | 34 | Pipeline Natural Gas | 27.6311 | -80.3758 | RET | 2014-10-09T00:00:00 | 2014 | 3 | 3 | [16 empty] | CAMD Unmatched | CAMD Unmatched
669 | FL | Vero Beach Municipal | 693 | 4 | 4 | 56 | Pipeline Natural Gas | 27.6311 | -80.3758 | RET | 2015-05-31T00:00:00 | 2015 | 4 | 4 | [16 empty] | CAMD Unmatched | CAMD Unmatched
670 | GA | Bowen | 703 | 1BLR | 1 | 805.8 | Coal | 34.1256 | -84.9192 | OPR | 1971-10-21T00:00:00 | 0 | 1BLR | 1 | GA | Bowen | 703 | 1 | 805.8 | 1BLR | ST | BIT | 34.1256 | -84.9222 | 0 | 0 | 703 | 1BLR | 1 | 1 | 3_1_Generator (generators) match on plant and gen IDs Step 1a: Exact match | 6_1_EnviroAssoc (boilers and generators) match on plant, boiler, and gen IDs Step 2a: Exact match
671 | GA | Bowen | 703 | 2BLR | 2 | 788.8 | Coal | 34.1256 | -84.9192 | OPR | 1972-09-26T00:00:00 | 0 | 2BLR | 2 | GA | Bowen | 703 | 2 | 788.8 | 2BLR | ST | BIT | 34.1256 | -84.9222 | 0 | 0 | 703 | 2BLR | 2 | 2 | 3_1_Generator (generators) match on plant and gen IDs Step 1a: Exact match | 6_1_EnviroAssoc (boilers and generators) match on plant, boiler, and gen IDs Step 2a: Exact match
672 | GA | Bowen | 703 | 3BLR | 3 | 952 | Coal | 34.1256 | -84.9192 | OPR | 1974-12-11T00:00:00 | 0 | 3BLR | 3 | GA | Bowen | 703 | 3 | 952 | 3BLR | ST | BIT | 34.1256 | -84.9222 | 0 | 0 | 703 | 3BLR | 3 | 3 | 3_1_Generator (generators) match on plant and gen IDs Step 1a: Exact match | 6_1_EnviroAssoc (boilers and generators) match on plant, boiler, and gen IDs Step 2a: Exact match
673 | GA | Bowen | 703 | 4BLR | 4 | 952 | Coal | 34.1256 | -84.9192 | OPR | 1975-11-14T00:00:00 | 0 | 4BLR | 4 | GA | Bowen | 703 | 4 | 952 | 4BLR | ST | BIT | 34.1256 | -84.9222 | 0 | 0 | 703 | 4BLR | 4 | 4 | 3_1_Generator (generators) match on plant and gen IDs Step 1a: Exact match | 6_1_EnviroAssoc (boilers and generators) match on plant, boiler, and gen IDs Step 2a: Exact match
674 | GA | Bowen | 703 | 6A | 6 | 41.8 | Diesel Oil | 34.1256 | -84.9192 | RET | 2013-04-25T00:00:00 | 2013 | 6A | 6 | GA | Bowen | 703 | 6 | 41.8 |  | GT | DFO | 34.1256 | -84.9222 | 2013 | 0 | 703 |  |  | 6 | 3_1_Generator (generators) match on plant and gen IDs Step 1a: Exact match
675 | GA | Bowen | 703 | 6B | 6 | 41.8 | Diesel Oil | 34.1256 | -84.9192 | RET | 2013-04-25T00:00:00 | 2013 | 6B | 6 | GA | Bowen | 703 | 6 | 41.8 |  | GT | DFO | 34.1256 | -84.9222 | 2013 | 0 | 703 |  |  | 6 | 3_1_Generator (generators) match on plant and gen IDs Step 1a: Exact match
676 | GA | Hammond | 708 | 1 | 1 | 125 |  | 34.2533 | -85.3456 | RET | 2019-07-29T00:00:00 | 2019 | 1 | 1 | GA | Hammond | 708 | 1 | 125 | 1 | ST | BIT | 34.2528 | -85.3456 | 2019 | 0 | 708 | 1 | 1 | 1 | 3_1_Generator (generators) match on plant and gen IDs Step 1a: Exact match | 6_1_EnviroAssoc (boilers and generators) match on plant, boiler, and gen IDs Step 2a: Exact match
677 | GA | Hammond | 708 | 2 | 2 | 125 |  | 34.2533 | -85.3456 | RET | 2019-07-29T00:00:00 | 2019 | 2 | 2 | GA | Hammond | 708 | 2 | 125 | 2 | ST | BIT | 34.2528 | -85.3456 | 2019 | 0 | 708 | 2 | 2 | 2 | 3_1_Generator (generators) match on plant and gen IDs Step 1a: Exact match | 6_1_EnviroAssoc (boilers and generators) match on plant, boiler, and gen IDs Step 2a: Exact match
678 | GA | Hammond | 708 | 3 | 3 | 125 |  | 34.2533 | -85.3456 | RET | 2019-07-29T00:00:00 | 2019 | 3 | 3 | GA | Hammond | 708 | 3 | 125 | 3 | ST | BIT | 34.2528 | -85.3456 | 2019 | 0 | 708 | 3 | 3 | 3 | 3_1_Generator (generators) match on plant and gen IDs Step 1a: Exact match | 6_1_EnviroAssoc (boilers and generators) match on plant, boiler, and gen IDs Step 2a: Exact match
679 | GA | Hammond | 708 | 4 | 4 | 578 |  | 34.2533 | -85.3456 | RET | 2019-07-29T00:00:00 | 2019 | 4 | 4 | GA | Hammond | 708 | 4 | 578 | 4 | ST | BIT | 34.2528 | -85.3456 | 2019 | 0 | 708 | 4 | 4 | 4 | 3_1_Generator (generators) match on plant and gen IDs Step 1a: Exact match | 6_1_EnviroAssoc (boilers and generators) match on plant, boiler, and gen IDs Step 2a: Exact match
680 | GA | Harllee Branch | 709 | 1 | 1 | 299.2 | Coal | 33.1942 | -83.2994 | RET | 2015-04-15T00:00:00 | 2015 | 1 | 1 | GA | Harllee Branch | 709 | 1 | 299.2 | 1 | ST | BIT | 33.195 | -83.2983 | 2015 | 0 | 709 | 1 | 1 | 1 | 3_1_Generator (generators) match on plant and gen IDs Step 1a: Exact match | 6_1_EnviroAssoc (boilers and generators) match on plant, boiler, and gen IDs Step 2a: Exact match
681 | GA | Harllee Branch | 709 | 2 | 2 | 359 | Coal | 33.1942 | -83.2994 | RET | 2013-09-30T00:00:00 | 2013 | 2 | 2 | GA | Harllee Branch | 709 | 2 | 359 | 2 | ST | BIT | 33.195 | -83.2983 | 2013 | 0 | 709 | 2 | 2 | 2 | 3_1_Generator (generators) match on plant and gen IDs Step 1a: Exact match | 6_1_EnviroAssoc (boilers and generators) match on plant, boiler, and gen IDs Step 2a: Exact match
682 | GA | Harllee Branch | 709 | 3 | 3 | 544 | Coal | 33.1942 | -83.2994 | RET | 2015-04-15T00:00:00 | 2015 | 3 | 3 | GA | Harllee Branch | 709 | 3 | 544 | 3 | ST | BIT | 33.195 | -83.2983 | 2015 | 0 | 709 | 3 | 3 | 3 | 3_1_Generator (generators) match on plant and gen IDs Step 1a: Exact match | 6_1_EnviroAssoc (boilers and generators) match on plant, boiler, and gen IDs Step 2a: Exact match
683 | GA | Harllee Branch | 709 | 4 | 4 | 544 | Coal | 33.1942 | -83.2994 | RET | 2015-04-15T00:00:00 | 2015 | 4 | 4 | GA | Harllee Branch | 709 | 4 | 544 | 4 | ST | BIT | 33.195 | -83.2983 | 2015 | 0 | 709 | 4 | 4 | 4 | 3_1_Generator (generators) match on plant and gen IDs Step 1a: Exact match | 6_1_EnviroAssoc (boilers and generators) match on plant, boiler, and gen IDs Step 2a: Exact match
684 | GA | Jack McDonough | 710 | 3AA | 3A | 41.8 | Diesel Oil | 33.8244 | -84.475 | OPR | 1971-05-07T00:00:00 | 0 | 3AA | 3A | GA | Jack McDonough | 710 | 3A | 41.8 |  | GT | NG | 33.8239 | -84.4758 | 0 | 0 | 710 |  |  | 3A | 3_1_Generator (generators) match on plant and gen IDs Step 1a: Exact match
685 | GA | Jack McDonough | 710 | 3AB | 3A | 41.8 | Diesel Oil | 33.8244 | -84.475 | OPR | 1971-05-07T00:00:00 | 0 | 3AB | 3A | GA | Jack McDonough | 710 | 3A | 41.8 |  | GT | NG | 33.8239 | -84.4758 | 0 | 0 | 710 |  |  | 3A | 3_1_Generator (generators) match on plant and gen IDs Step 1a: Exact match
686 | GA | Jack McDonough | 710 | 3BA | 3B | 41.8 | Diesel Oil | 33.8244 | -84.475 | OPR | 1971-05-07T00:00:00 | 0 | 3BA | 3B | GA | Jack McDonough | 710 | 3B | 41.8 |  | GT | NG | 33.8239 | -84.4758 | 0 | 0 | 710 |  |  | 3B | 3_1_Generator (generators) match on plant and gen IDs Step 1a: Exact match
687 | GA | Jack McDonough | 710 | 3BB | 3B | 41.8 | Diesel Oil | 33.8244 | -84.475 | OPR | 1971-05-07T00:00:00 | 0 | 3BB | 3B | GA | Jack McDonough | 710 | 3B | 41.8 |  | GT | NG | 33.8239 | -84.4758 | 0 | 0 | 710 |  |  | 3B | 3_1_Generator (generators) match on plant and gen IDs Step 1a: Exact match
688 | GA | Jack McDonough | 710 | 4A | 4 | 375 | Pipeline Natural Gas | 33.8244 | -84.475 | OPR | 2011-07-04T00:00:00 | 0 | 4A | 4 | GA | Jack McDonough | 710 | 4 | 369 | 4A | CA | NG | 33.8239 | -84.4758 | 0 | 0 | 710 | 4A | 4 | 4 | 3_1_Generator (generators) match on plant and gen IDs Step 1a: Exact match | 6_1_EnviroAssoc (boilers and generators) match on plant, boiler, and gen IDs Step 2a: Exact match
689 | GA | Jack McDonough | 710 | 4A | CT4A | 232.5 | Pipeline Natural Gas | 33.8244 | -84.475 | OPR | 2011-07-04T00:00:00 | 0 | 4A | CT4A | GA | Jack McDonough | 710 | CT4A | 276.3 |  | CT | NG | 33.8239 | -84.4758 | 0 | 0 | 710 |  |  | CT4A | 3_1_Generator (generators) match on plant and gen IDs Step 1a: Exact match
690 | GA | Jack McDonough | 710 | 4B | 4 | 375 | Pipeline Natural Gas | 33.8244 | -84.475 | OPR | 2011-07-17T00:00:00 | 0 | 4B | 4 | GA | Jack McDonough | 710 | 4 | 369 | 4B | CA | NG | 33.8239 | -84.4758 | 0 | 0 | 710 | 4B | 4 | 4 | 3_1_Generator (generators) match on plant and gen IDs Step 1a: Exact match | 6_1_EnviroAssoc (boilers and generators) match on plant, boiler, and gen IDs Step 2a: Exact match
691 | GA | Jack McDonough | 710 | 4B | CT4B | 232.5 | Pipeline Natural Gas | 33.8244 | -84.475 | OPR | 2011-07-17T00:00:00 | 0 | 4B | CT4B | GA | Jack McDonough | 710 | CT4B | 276.3 |  | CT | NG | 33.8239 | -84.4758 | 0 | 0 | 710 |  |  | CT4B | 3_1_Generator (generators) match on plant and gen IDs Step 1a: Exact match
692 | GA | Jack McDonough | 710 | 5A | 5 | 375 | Pipeline Natural Gas | 33.8244 | -84.475 | OPR | 2011-12-18T00:00:00 | 0 | 5A | 5 | GA | Jack McDonough | 710 | 5 | 369 | 5A | CA | NG | 33.8239 | -84.4758 | 0 | 0 | 710 | 5A | 5 | 5 | 3_1_Generator (generators) match on plant and gen IDs Step 1a: Exact match | 6_1_EnviroAssoc (boilers and generators) match on plant, boiler, and gen IDs Step 2a: Exact match
693 | GA | Jack McDonough | 710 | 5A | 5ACT | 232.5 | Pipeline Natural Gas | 33.8244 | -84.475 | OPR | 2011-12-18T00:00:00 | 0 | 5A | 5ACT | GA | Jack McDonough | 710 | 5ACT | 276.3 |  | CT | NG | 33.8239 | -84.4758 | 0 | 0 | 710 |  |  | 5ACT | 3_1_Generator (generators) match on plant and gen IDs Step 1a: Exact match
694 | GA | Jack McDonough | 710 | 5B | 5 | 375 | Pipeline Natural Gas | 33.8244 | -84.475 | OPR | 2012-01-08T00:00:00 | 0 | 5B | 5 | GA | Jack McDonough | 710 | 5 | 369 | 5B | CA | NG | 33.8239 | -84.4758 | 0 | 0 | 710 | 5B | 5 | 5 | 3_1_Generator (generators) match on plant and gen IDs Step 1a: Exact match | 6_1_EnviroAssoc (boilers and generators) match on plant, boiler, and gen IDs Step 2a: Exact match
695 | GA | Jack McDonough | 710 | 5B | 5BCT | 232.5 | Pipeline Natural Gas | 33.8244 | -84.475 | OPR | 2012-01-08T00:00:00 | 0 | 5B | 5BCT | GA | Jack McDonough | 710 | 5BCT | 276.3 |  | CT | NG | 33.8239 | -84.4758 | 0 | 0 | 710 |  |  | 5BCT | 3_1_Generator (generators) match on plant and gen IDs Step 1a: Exact match
696 | GA | Jack McDonough | 710 | 6A | 6 | 375 | Pipeline Natural Gas | 33.8244 | -84.475 | OPR | 2012-06-12T00:00:00 | 0 | 6A | 6 | GA | Jack McDonough | 710 | 6 | 369 | 6A | CA | NG | 33.8239 | -84.4758 | 0 | 0 | 710 | 6A | 6 | 6 | 3_1_Generator (generators) match on plant and gen IDs Step 1a: Exact match | 6_1_EnviroAssoc (boilers and generators) match on plant, boiler, and gen IDs Step 2a: Exact match
697 | GA | Jack McDonough | 710 | 6A | 6ACT | 232.5 | Pipeline Natural Gas | 33.8244 | -84.475 | OPR | 2012-06-12T00:00:00 | 0 | 6A | 6ACT | GA | Jack McDonough | 710 | 6ACT | 276.3 |  | CT | NG | 33.8239 | -84.4758 | 0 | 0 | 710 |  |  | 6ACT | 3_1_Generator (generators) match on plant and gen IDs Step 1a: Exact match
698 | GA | Jack McDonough | 710 | 6B | 6 | 375 | Pipeline Natural Gas | 33.8244 | -84.475 | OPR | 2012-07-02T00:00:00 | 0 | 6B | 6 | GA | Jack McDonough | 710 | 6 | 369 | 6B | CA | NG | 33.8239 | -84.4758 | 0 | 0 | 710 | 6B | 6 | 6 | 3_1_Generator (generators) match on plant and gen IDs Step 1a: Exact match | 6_1_EnviroAssoc (boilers and generators) match on plant, boiler, and gen IDs Step 2a: Exact match
699 | GA | Jack McDonough | 710 | 6B | 6BCT | 232.5 | Pipeline Natural Gas | 33.8244 | -84.475 | OPR | 2012-07-02T00:00:00 | 0 | 6B | 6BCT | GA | Jack McDonough | 710 | 6BCT | 276.3 |  | CT | NG | 33.8239 | -84.4758 | 0 | 0 | 710 |  |  | 6BCT | 3_1_Generator (generators) match on plant and gen IDs Step 1a: Exact match
700 | GA | Jack McDonough | 710 | MB1 | 1 | 245 | Coal | 33.8244 | -84.475 | RET | 2012-02-29T00:00:00 | 2012 | MB1 | 1 | GA | Jack McDonough | 710 | 1 | 299.2 | MB1 | ST | BIT | 33.8239 | -84.4758 | 2012 | 0 | 710 | MB1 | 1 | 1 | 3_1_Generator (generators) match on plant and gen IDs Step 1a: Exact match | 6_1_EnviroAssoc (boilers and generators) match on plant, boiler, and gen IDs Step 2a: Exact match
701 | GA | Jack McDonough | 710 | MB2 | 2 | 245 | Coal | 33.8244 | -84.475 | RET | 2011-09-30T00:00:00 | 2011 | MB2 | 2 | GA | Jack McDonough | 710 | 2 | 299.2 | MB2 | ST | BIT | 33.8239 | -84.4758 | 2011 | 0 | 710 | MB2 | 2 | 2 | 3_1_Generator (generators) match on plant and gen IDs Step 1a: Exact match | 6_1_EnviroAssoc (boilers and generators) match on plant, boiler, and gen IDs Step 2a: Exact match
702 | GA | McManus | 715 | 1 | 1 | 50 | Residual Oil | 31.2125 | -81.5458 | RET | 2015-04-15T00:00:00 | 2015 | 1 | 1 | GA | McManus | 715 | 1 | 50 | 1 | ST | RFO | 31.2136 | -81.5462 | 2015 | 0 | 715 | 1 | 1 | 1 | 3_1_Generator (generators) match on plant and gen IDs Step 1a: Exact match | 6_1_EnviroAssoc (boilers and generators) match on plant, boiler, and gen IDs Step 2a: Exact match
703 | GA | McManus | 715 | 2 | 2 | 93.8 | Residual Oil | 31.2125 | -81.5458 | RET | 2015-04-15T00:00:00 | 2015 | 2 | 2 | GA | McManus | 715 | 2 | 93.7 | 2 | ST | RFO | 31.2136 | -81.5462 | 2015 | 0 | 715 | 2 | 2 | 2 | 3_1_Generator (generators) match on plant and gen IDs Step 1a: Exact match | 6_1_EnviroAssoc (boilers and generators) match on plant, boiler, and gen IDs Step 2a: Exact match
704 | GA | McManus | 715 | 3A | 3A | 55.4 | Diesel Oil | 31.2125 | -81.5458 | OPR | 1971-12-07T00:00:00 | 0 | 3A | 3A | GA | McManus | 715 | 3A | 55.4 |  | GT | DFO | 31.2136 | -81.5462 | 0 | 0 | 715 |  |  | 3A | 3_1_Generator (generators) match on plant and gen IDs Step 1a: Exact match
705 | GA | McManus | 715 | 3B | 3B | 55.4 | Diesel Oil | 31.2125 | -81.5458 | OPR | 1971-12-13T00:00:00 | 0 | 3B | 3B | GA | McManus | 715 | 3B | 55.4 |  | GT | DFO | 31.2136 | -81.5462 | 0 | 0 | 715 |  |  | 3B | 3_1_Generator (generators) match on plant and gen IDs Step 1a: Exact match
706 | GA | McManus | 715 | 3C | 3C | 55.4 | Diesel Oil | 31.2125 | -81.5458 | OPR | 1971-12-01T00:00:00 | 0 | 3C | 3C | GA | McManus | 715 | 3C | 55.4 |  | GT | DFO | 31.2136 | -81.5462 | 0 | 0 | 715 |  |  | 3C | 3_1_Generator (generators) match on plant and gen IDs Step 1a: Exact match
707 | GA | McManus | 715 | 4A | 4A | 55.4 | Diesel Oil | 31.2125 | -81.5458 | OPR | 1972-11-21T00:00:00 | 0 | 4A | 4A | GA | McManus | 715 | 4A | 65.3 |  | GT | DFO | 31.2136 | -81.5462 | 0 | 0 | 715 |  |  | 4A | 3_1_Generator (generators) match on plant and gen IDs Step 1a: Exact match
708 | GA | McManus | 715 | 4B | 4B | 55.4 | Diesel Oil | 31.2125 | -81.5458 | OPR | 1972-11-22T00:00:00 | 0 | 4B | 4B | GA | McManus | 715 | 4B | 65.3 |  | GT | DFO | 31.2136 | -81.5462 | 0 | 0 | 715 |  |  | 4B | 3_1_Generator (generators) match on plant and gen IDs Step 1a: Exact match
709 | GA | McManus | 715 | 4C | 4C | 55.4 | Diesel Oil | 31.2125 | -81.5458 | OPR | 1972-11-30T00:00:00 | 0 | 4C | 4C | GA | McManus | 715 | 4C | 65.3 |  | GT | DFO | 31.2136 | -81.5462 | 0 | 0 | 715 |  |  | 4C | 3_1_Generator (generators) match on plant and gen IDs Step 1a: Exact match
710 | GA | McManus | 715 | 4D | 4D | 55.4 | Diesel Oil | 31.2125 | -81.5458 | OPR | 1972-11-30T00:00:00 | 0 | 4D | 4D | GA | McManus | 715 | 4D | 65.3 |  | GT | DFO | 31.2136 | -81.5462 | 0 | 0 | 715 |  |  | 4D | 3_1_Generator (generators) match on plant and gen IDs Step 1a: Exact match
711 | GA | McManus | 715 | 4E | 4E | 55.4 | Diesel Oil | 31.2125 | -81.5458 | OPR | 1972-12-12T00:00:00 | 0 | 4E | 4E | GA | McManus | 715 | 4E | 65.3 |  | GT | DFO | 31.2136 | -81.5462 | 0 | 0 | 715 |  |  | 4E | 3_1_Generator (generators) match on plant and gen IDs Step 1a: Exact match
712 | GA | McManus | 715 | 4F | 4F | 55.4 | Diesel Oil | 31.2125 | -81.5458 | OPR | 1972-12-14T00:00:00 | 0 | 4F | 4F | GA | McManus | 715 | 4F | 65.3 |  | GT | DFO | 31.2136 | -81.5462 | 0 | 0 | 715 |  |  | 4F | 3_1_Generator (generators) match on plant and gen IDs Step 1a: Exact match
713 | GA | Mitchell (GA) | 727 | 3 | 3 | 163.2 | Coal | 31.4444 | -84.1322 | RET | 2016-08-02T00:00:00 | 2016 | 3 | 3 | GA | Mitchell (GA) | 727 | 3 | 163.2 | 3 | ST | BIT | 31.4447 | -84.1347 | 2016 | 0 | 727 | 3 | 3 | 3 | 3_1_Generator (generators) match on plant and gen IDs Step 1a: Exact match | 6_1_EnviroAssoc (boilers and generators) match on plant, boiler, and gen IDs Step 2a: Exact match
714 | GA | Mitchell (GA) | 727 | 4AA | 4A | 41.9 | Diesel Oil | 31.4444 | -84.1322 | RET | 2016-08-02T00:00:00 | 2016 | 4AA | 4A | GA | Mitchell (GA) | 727 | 4A | 41.8 |  | GT | DFO | 31.4447 | -84.1347 | 2016 | 0 | 727 |  |  | 4A | 3_1_Generator (generators) match on plant and gen IDs Step 1a: Exact match
715 | GA | Mitchell (GA) | 727 | 4AB | 4A | 41.9 | Diesel Oil | 31.4444 | -84.1322 | RET | 2016-08-02T00:00:00 | 2016 | 4AB | 4A | GA | Mitchell (GA) | 727 | 4A | 41.8 |  | GT | DFO | 31.4447 | -84.1347 | 2016 | 0 | 727 |  |  | 4A | 3_1_Generator (generators) match on plant and gen IDs Step 1a: Exact match
716 | GA | Mitchell (GA) | 727 | 4BA | 4B | 41.9 | Diesel Oil | 31.4444 | -84.1322 | RET | 2016-08-02T00:00:00 | 2016 | 4BA | 4B | GA | Mitchell (GA) | 727 | 4B | 41.8 |  | GT | DFO | 31.4447 | -84.1347 | 2016 | 0 | 727 |  |  | 4B | 3_1_Generator (generators) match on plant and gen IDs Step 1a: Exact match
717 | GA | Mitchell (GA) | 727 | 4BB | 4B | 41.9 | Diesel Oil | 31.4444 | -84.1322 | RET | 2016-08-02T00:00:00 | 2016 | 4BB | 4B | GA | Mitchell (GA) | 727 | 4B | 41.8 |  | GT | DFO | 31.4447 | -84.1347 | 2016 | 0 | 727 |  |  | 4B | 3_1_Generator (generators) match on plant and gen IDs Step 1a: Exact match
718 | GA | Mitchell (GA) | 727 | 4CA | 4C | 41.9 | Diesel Oil | 31.4444 | -84.1322 | RET | 2012-03-26T00:00:00 | 2012 | 4CA | 4C | GA | Mitchell (GA) | 727 | 4C | 41.8 |  | GT | DFO | 31.4447 | -84.1347 | 2012 | 0 | 727 |  |  | 4C | 3_1_Generator (generators) match on plant and gen IDs Step 1a: Exact match
719 | GA | Mitchell (GA) | 727 | 4CB | 4C | 41.9 | Diesel Oil | 31.4444 | -84.1322 | RET | 2012-03-26T00:00:00 | 2012 | 4CB | 4C | GA | Mitchell (GA) | 727 | 4C | 41.8 |  | GT | DFO | 31.4447 | -84.1347 | 2012 | 0 | 727 |  |  | 4C | 3_1_Generator (generators) match on plant and gen IDs Step 1a: Exact match
720 | GA | Yates | 728 | Y1BR | 1 | 122.5 | Coal | 33.4622 | -84.8986 | RET | 2015-04-15T00:00:00 | 2015 | Y1BR | 1 | GA | Yates | 728 | 1 | 122.5 | Y1BR | ST | BIT | 33.4622 | -84.8986 | 2015 | 0 | 728 | Y1BR | 1 | 1 | 3_1_Generator (generators) match on plant and gen IDs Step 1a: Exact match | 6_1_EnviroAssoc (boilers and generators) match on plant, boiler, and gen IDs Step 2a: Exact match
721 | GA | Yates | 728 | Y2BR | 2 | 122.5 | Coal | 33.4622 | -84.8986 | RET | 2015-04-15T00:00:00 | 2015 | Y2BR | 2 | GA | Yates | 728 | 2 | 122.5 | Y2BR | ST | BIT | 33.4622 | -84.8986 | 2015 | 0 | 728 | Y2BR | 2 | 2 | 3_1_Generator (generators) match on plant and gen IDs Step 1a: Exact match | 6_1_EnviroAssoc (boilers and generators) match on plant, boiler, and gen IDs Step 2a: Exact match
722 | GA | Yates | 728 | Y3BR | 3 | 122.5 | Coal | 33.4622 | -84.8986 | RET | 2015-04-15T00:00:00 | 2015 | Y3BR | 3 | GA | Yates | 728 | 3 | 122.5 | Y3BR | ST | BIT | 33.4622 | -84.8986 | 2015 | 0 | 728 | Y3BR | 3 | 3 | 3_1_Generator (generators) match on plant and gen IDs Step 1a: Exact match | 6_1_EnviroAssoc (boilers and generators) match on plant, boiler, and gen IDs Step 2a: Exact match
723 | GA | Yates | 728 | Y4BR | 4 | 156.3 | Coal | 33.4622 | -84.8986 | RET | 2015-04-15T00:00:00 | 2015 | Y4BR | 4 | GA | Yates | 728 | 4 | 156.2 | Y4BR | ST | BIT | 33.4622 | -84.8986 | 2015 | 0 | 728 | Y4BR | 4 | 4 | 3_1_Generator (generators) match on plant and gen IDs Step 1a: Exact match | 6_1_EnviroAssoc (boilers and generators) match on plant, boiler, and gen IDs Step 2a: Exact match
724 | GA | Yates | 728 | Y5BR | 5 | 156.3 | Coal | 33.4622 | -84.8986 | RET | 2015-04-15T00:00:00 | 2015 | Y5BR | 5 | GA | Yates | 728 | 5 | 156.2 | Y5BR | ST | BIT | 33.4622 | -84.8986 | 2015 | 0 | 728 | Y5BR | 5 | 5 | 3_1_Generator (generators) match on plant and gen IDs Step 1a: Exact match | 6_1_EnviroAssoc (boilers and generators) match on plant, boiler, and gen IDs Step 2a: Exact match
725 | GA | Yates | 728 | Y6BR | 6 | 403.8 | Pipeline Natural Gas | 33.4622 | -84.8986 | OPR | 1974-07-23T00:00:00 | 0 | Y6BR | 6 | GA | Yates | 728 | 6 | 403.7 | Y6BR | ST | NG | 33.4622 | -84.8986 | 0 | 0 | 728 | Y6BR | 6 | 6 | 3_1_Generator (generators) match on plant and gen IDs Step 1a: Exact match | 6_1_EnviroAssoc (boilers and generators) match on plant, boiler, and gen IDs Step 2a: Exact match
726 | GA | Yates | 728 | Y7BR | 7 | 403.8 | Pipeline Natural Gas | 33.4622 | -84.8986 | OPR | 1974-04-08T00:00:00 | 0 | Y7BR | 7 | GA | Yates | 728 | 7 | 403.7 | Y7BR | ST | NG | 33.4622 | -84.8986 | 0 | 0 | 728 | Y7BR | 7 | 7 | 3_1_Generator (generators) match on plant and gen IDs Step 1a: Exact match | 6_1_EnviroAssoc (boilers and generators) match on plant, boiler, and gen IDs Step 2a: Exact match
727 | GA | Kraft | 733 | 1 | ST1 | 50 | Coal | 32.1486 | -81.1458 | RET | 2015-10-13T00:00:00 | 2015 | 1 | ST1 | GA | Kraft | 733 | ST1 | 50 | 1 | ST | BIT | 32.1486 | -81.1458 | 2015 | 0 | 733 | 1 | ST1 | ST1 | 3_1_Generator (generators) match on plant and gen IDs Step 1a: Exact match | 6_1_EnviroAssoc (boilers and generators) match on plant, boiler, and gen IDs Step 2a: Exact match
728 | GA | Kraft | 733 | 2 | 2 | 54.4 | Coal | 32.1486 | -81.1458 | RET | 2015-10-13T00:00:00 | 2015 | 2 | 2 | GA | Kraft | 733 | 2 | 54.4 | 2 | ST | BIT | 32.1486 | -81.1458 | 2015 | 0 | 733 | 2 | 2 | 2 | 3_1_Generator (generators) match on plant and gen IDs Step 1a: Exact match | 6_1_EnviroAssoc (boilers and generators) match on plant, boiler, and gen IDs Step 2a: Exact match
729 | GA | Kraft | 733 | 3 | 3 | 103.5 | Coal | 32.1486 | -81.1458 | RET | 2015-10-13T00:00:00 | 2015 | 3 | 3 | GA | Kraft | 733 | 3 | 103.5 | 3 | ST | BIT | 32.1486 | -81.1458 | 2015 | 0 | 733 | 3 | 3 | 3 | 3_1_Generator (generators) match on plant and gen IDs Step 1a: Exact match | 6_1_EnviroAssoc (boilers and generators) match on plant, boiler, and gen IDs Step 2a: Exact match
730 | GA | Kraft | 733 | 4 | 4 | 126 | Residual Oil | 32.1486 | -81.1458 | RET | 2015-10-13T00:00:00 | 2015 | 4 | 4 | GA | Kraft | 733 | 4 | 126 | 4 | ST | NG | 32.1486 | -81.1458 | 2015 | 0 | 733 | 4 | 4 | 4 | 3_1_Generator (generators) match on plant and gen IDs Step 1a: Exact match | 6_1_EnviroAssoc (boilers and generators) match on plant, boiler, and gen IDs Step 2a: Exact match
731 | OK | Ponca | 762 | 2 | 2 | 48 | Pipeline Natural Gas | 36.7205 | -97.0868 | OPR | 1996-07-01T00:00:00 | 0 | 2 | 2 | OK | Ponca | 762 | 2 | 48 | 2 | ST | NG | 36.7198 | -97.0858 | 2022 | 0 | 762 | 2 | 2 | 2 | 3_1_Generator (generators) match on plant and gen IDs Step 1a: Exact match | 6_1_EnviroAssoc (boilers and generators) match on plant, boiler, and gen IDs Step 2a: Exact match
732 | OK | Ponca | 762 | 3 | 1 | 20.2 | Pipeline Natural Gas | 36.7205 | -97.0868 | OPR | 1995-06-01T00:00:00 | 0 | 3 | 1 | OK | Ponca City | 7546 | 1 | 19.8 |  | CA | NG | 36.7198 | -97.0858 | 0 | 1 | 762 |  |  | 1 | 3_1_Generator (generators) match on plant and gen IDs Step 1a: Exact match
733 | OK | Ponca | 762 | 3 | 3 | 54 | Pipeline Natural Gas | 36.7205 | -97.0868 | OPR | 1995-06-01T00:00:00 | 0 | 3 | 3 | OK | Ponca City | 7546 | 3 | 54 |  | CT | NG | 36.7198 | -97.0858 | 0 | 1 | 762 |  |  | 3 | 3_1_Generator (generators) match on plant and gen IDs Step 1a: Exact match
734 | OK | Ponca | 762 | 4 | 4 | 60.5 | Pipeline Natural Gas | 36.7205 | -97.0868 | OPR | 2003-06-06T00:00:00 | 0 | 4 | 4 | OK | Ponca City | 7546 | 4 | 60.5 |  | GT | NG | 36.7198 | -97.0858 | 0 | 1 | 762 |  |  | 4 | 3_1_Generator (generators) match on plant and gen IDs Step 1a: Exact match
735 | IL | E D Edwards | 856 | 1 | 1 | 136 | Coal | 40.5958 | -89.6631 | RET | 2016-01-01T00:00:00 | 2016 | 1 | 1 | IL | E D Edwards | 856 | 1 | 136 | 1 | ST | SUB | 40.5958 | -89.6631 | 2015 | 0 | 856 | 1 | 1 | 1 | 3_1_Generator (generators) match on plant and gen IDs Step 1a: Exact match | 6_1_EnviroAssoc (boilers and generators) match on plant, boiler, and gen IDs Step 2a: Exact match
736 | IL | E D Edwards | 856 | 2 | 2 | 280.5 | Coal | 40.5958 | -89.6631 | RET | 2023-01-01T00:00:00 | 2023 | 2 | 2 | IL | E D Edwards | 856 | 2 | 280.5 | 2 | ST | SUB | 40.5958 | -89.6631 | 2022 | 0 | 856 | 2 | 2 | 2 | 3_1_Generator (generators) match on plant and gen IDs Step 1a: Exact match | 6_1_EnviroAssoc (boilers and generators) match on plant, boiler, and gen IDs Step 2a: Exact match
737 | IL | E D Edwards | 856 | 3 | 3 | 363.8 | Coal | 40.5958 | -89.6631 | RET | 2023-01-01T00:00:00 | 2023 | 3 | 3 | IL | E D Edwards | 856 | 3 | 363.8 | 3 | ST | SUB | 40.5958 | -89.6631 | 2022 | 0 | 856 | 3 | 3 | 3 | 3_1_Generator (generators) match on plant and gen IDs Step 1a: Exact match | 6_1_EnviroAssoc (boilers and generators) match on plant, boiler, and gen IDs Step 2a: Exact match
738 | IL | Coffeen | 861 | 01 | 1 | 389 | Coal | 39.0586 | -89.4031 | RET | 2019-11-01T00:00:00 | 2019 | 01 | 1 | IL | Coffeen | 861 | 1 | 388.9 | 01 | ST | RC | 39.0586 | -89.4031 | 2019 | 0 | 861 | 01 | 1 | 1 | 3_1_Generator (generators) match on plant and gen IDs Step 1a: Exact match | 6_1_EnviroAssoc (boilers and generators) match on plant, boiler, and gen IDs Step 2a: Exact match
739 | IL | Coffeen | 861 | 02 | 2 | 616.5 | Coal | 39.0586 | -89.4031 | RET | 2019-11-01T00:00:00 | 2019 | 02 | 2 | IL | Coffeen | 861 | 2 | 616.5 | 02 | ST | RC | 39.0586 | -89.4031 | 2019 | 0 | 861 | 02 | 2 | 2 | 3_1_Generator (generators) match on plant and gen IDs Step 1a: Exact match | 6_1_EnviroAssoc (boilers and generators) match on plant, boiler, and gen IDs Step 2a: Exact match
740 | IL | Grand Tower Energy Center, LLC | 862 | CT01 | 1 | 223.2 | Pipeline Natural Gas | 37.6578 | -89.5119 | RET | 2024-04-26T00:00:00 | 2024 | CT01 | 1 | IL | Grand Tower Energy Center LLC | 862 | 1 | 223.2 |  | CT | NG | 37.6577 | -89.5112 | 0 | 0 | 862 |  |  | 1 | 3_1_Generator (generators) match on plant and gen IDs Step 1a: Exact match
741 | IL | Grand Tower Energy Center, LLC | 862 | CT01 | 3 | 85.7 | Pipeline Natural Gas | 37.6578 | -89.5119 | RET | 2024-04-26T00:00:00 | 2024 | CT01 | 3 | IL | Grand Tower Energy Center LLC | 862 | 3 | 80.9 | 1 | CA | NG | 37.6577 | -89.5112 | 0 | 0 | 862 | 1 | 3 | 3 | 3_1_Generator (generators) match on plant and gen IDs Step 1a: Exact match | 6_1_EnviroAssoc (boilers and generators) match on plant, boiler, and gen IDs Step 2d: Modify IDs; remove leading letters
742 | IL | Grand Tower Energy Center, LLC | 862 | CT02 | 2 | 223.2 | Pipeline Natural Gas | 37.6578 | -89.5119 | RET | 2024-04-26T00:00:00 | 2024 | CT02 | 2 | IL | Grand Tower Energy Center LLC | 862 | 2 | 223.2 |  | CT | NG | 37.6577 | -89.5112 | 0 | 0 | 862 |  |  | 2 | 3_1_Generator (generators) match on plant and gen IDs Step 1a: Exact match
743 | IL | Grand Tower Energy Center, LLC | 862 | CT02 | 4 | 113.6 | Pipeline Natural Gas | 37.6578 | -89.5119 | RET | 2024-04-26T00:00:00 | 2024 | CT02 | 4 | IL | Grand Tower Energy Center LLC | 862 | 4 | 113.6 | 2 | CA | NG | 37.6577 | -89.5112 | 0 | 0 | 862 | 2 | 4 | 4 | 3_1_Generator (generators) match on plant and gen IDs Step 1a: Exact match | 6_1_EnviroAssoc (boilers and generators) match on plant, boiler, and gen IDs Step 2d: Modify IDs; remove leading letters
744 | IL | Hutsonville | 863 | 05 | 3 | 75 | Coal | 39.1333 | -87.6597 | RET | 2013-12-17T00:00:00 | 2013 | 05 | 3 | [16 empty] | CAMD Unmatched | CAMD Unmatched
745 | IL | Hutsonville | 863 | 06 | 4 | 75 | Coal | 39.1333 | -87.6597 | RET | 2013-12-17T00:00:00 | 2013 | 06 | 4 | [16 empty] | CAMD Unmatched | CAMD Unmatched
746 | IL | Meredosia | 864 | 01 | 1 | 57.5 | Coal | 39.8194 | -90.5647 | RET | 2015-12-29T00:00:00 | 2015 | 01 | 1 | [16 empty] | CAMD Unmatched | CAMD Unmatched
747 | IL | Meredosia | 864 | 01 | 2 | 57.5 | Coal | 39.8194 | -90.5647 | RET | 2015-12-29T00:00:00 | 2015 | 01 | 2 | [16 empty] | CAMD Unmatched | CAMD Unmatched
748 | IL | Meredosia | 864 | 02 | 1 | 57.5 | Coal | 39.8194 | -90.5647 | RET | 2015-12-29T00:00:00 | 2015 | 02 | 1 | [16 empty] | CAMD Unmatched | CAMD Unmatched
749 | IL | Meredosia | 864 | 02 | 2 | 57.5 | Coal | 39.8194 | -90.5647 | RET | 2015-12-29T00:00:00 | 2015 | 02 | 2 | [16 empty] | CAMD Unmatched | CAMD Unmatched
750 | IL | Meredosia | 864 | 03 | 1 | 57.5 | Coal | 39.8194 | -90.5647 | RET | 2015-12-29T00:00:00 | 2015 | 03 | 1 | [16 empty] | CAMD Unmatched | CAMD Unmatched
751 | IL | Meredosia | 864 | 03 | 2 | 57.5 | Coal | 39.8194 | -90.5647 | RET | 2015-12-29T00:00:00 | 2015 | 03 | 2 | [16 empty] | CAMD Unmatched | CAMD Unmatched
752 | IL | Meredosia | 864 | 04 | 1 | 57.5 | Coal | 39.8194 | -90.5647 | RET | 2015-12-29T00:00:00 | 2015 | 04 | 1 | [16 empty] | CAMD Unmatched | CAMD Unmatched
753 | IL | Meredosia | 864 | 04 | 2 | 57.5 | Coal | 39.8194 | -90.5647 | RET | 2015-12-29T00:00:00 | 2015 | 04 | 2 | [16 empty] | CAMD Unmatched | CAMD Unmatched
754 | IL | Meredosia | 864 | 05 | 3 | 239.4 | Coal | 39.8194 | -90.5647 | RET | 2015-12-29T00:00:00 | 2015 | 05 | 3 | [16 empty] | CAMD Unmatched | CAMD Unmatched
755 | IL | Meredosia | 864 | 06 | 4 | 209.7 | Residual Oil | 39.8194 | -90.5647 | RET | 2015-12-29T00:00:00 | 2015 | 06 | 4 | [16 empty] | CAMD Unmatched | CAMD Unmatched
756 | IL | Crawford | 867 | 7 | 7 | 239.4 | Coal | 41.8278 | -87.7236 | RET | 2013-03-31T00:00:00 | 2013 | 7 | 7 | IL | Crawford | 867 | 7 | 239.3 | 7 | ST | SUB | 41.8285 | -87.7229 | 2012 | 0 | 867 | 7 | 7 | 7 | 3_1_Generator (generators) match on plant and gen IDs Step 1a: Exact match | 6_1_EnviroAssoc (boilers and generators) match on plant, boiler, and gen IDs Step 2a: Exact match
757 | IL | Crawford | 867 | 8 | 8 | 358.2 | Coal | 41.8278 | -87.7236 | RET | 2013-03-31T00:00:00 | 2013 | 8 | 8 | IL | Crawford | 867 | 8 | 358.1 | 8 | ST | SUB | 41.8285 | -87.7229 | 2012 | 0 | 867 | 8 | 8 | 8 | 3_1_Generator (generators) match on plant and gen IDs Step 1a: Exact match | 6_1_EnviroAssoc (boilers and generators) match on plant, boiler, and gen IDs Step 2a: Exact match
758 | IL | Joliet 9 | 874 | 5 | 6 | 360.4 | Pipeline Natural Gas | 41.4947 | -88.125 | RET | 2023-06-01T00:00:00 | 2023 | 5 | 6 | IL | Joliet 9 | 874 | 6 | 360.4 | 5 | ST | NG | 41.4931 | -88.1153 | 0 | 0 | 874 | 5 | 6 | 6 | 3_1_Generator (generators) match on plant and gen IDs Step 1a: Exact match | 6_1_EnviroAssoc (boilers and generators) match on plant, boiler, and gen IDs Step 2a: Exact match
759 | IL | Kincaid Generating Station | 876 | 1 | 1 | 659.5 | Coal | 39.5906 | -89.4964 | OPR | 1967-06-07T00:00:00 | 0 | 1 | 1 | IL | Kincaid Generation LLC | 876 | 1 | 659.5 | 1 | ST | SUB | 39.5906 | -89.4964 | 0 | 0 | 876 | 1 | 1 | 1 | 3_1_Generator (generators) match on plant and gen IDs Step 1a: Exact match | 6_1_EnviroAssoc (boilers and generators) match on plant, boiler, and gen IDs Step 2a: Exact match
760 | IL | Kincaid Generating Station | 876 | 2 | 2 | 659.5 | Coal | 39.5906 | -89.4964 | OPR | 1968-06-10T00:00:00 | 0 | 2 | 2 | IL | Kincaid Generation LLC | 876 | 2 | 659.5 | 2 | ST | SUB | 39.5906 | -89.4964 | 0 | 0 | 876 | 2 | 2 | 2 | 3_1_Generator (generators) match on plant and gen IDs Step 1a: Exact match | 6_1_EnviroAssoc (boilers and generators) match on plant, boiler, and gen IDs Step 2a: Exact match
761 | IL | Powerton | 879 | 51 | 5 | 892.8 | Coal | 40.5408 | -89.6786 | OPR | 1973-07-11T00:00:00 | 0 | 51 | 5 | IL | Powerton | 879 | 5 | 892.8 | 51 | ST | SUB | 40.5408 | -89.6786 | 0 | 0 | 879 | 51 | 5 | 5 | 3_1_Generator (generators) match on plant and gen IDs Step 1a: Exact match | 6_1_EnviroAssoc (boilers and generators) match on plant, boiler, and gen IDs Step 2a: Exact match
762 | IL | Powerton | 879 | 52 | 5 | 892.8 | Coal | 40.5408 | -89.6786 | OPR | 1973-07-11T00:00:00 | 0 | 52 | 5 | IL | Powerton | 879 | 5 | 892.8 | 52 | ST | SUB | 40.5408 | -89.6786 | 0 | 0 | 879 | 52 | 5 | 5 | 3_1_Generator (generators) match on plant and gen IDs Step 1a: Exact match | 6_1_EnviroAssoc (boilers and generators) match on plant, boiler, and gen IDs Step 2a: Exact match
763 | IL | Powerton | 879 | 61 | 6 | 892.8 | Coal | 40.5408 | -89.6786 | OPR | 1976-09-07T00:00:00 | 0 | 61 | 6 | IL | Powerton | 879 | 6 | 892.8 | 61 | ST | SUB | 40.5408 | -89.6786 | 0 | 0 | 879 | 61 | 6 | 6 | 3_1_Generator (generators) match on plant and gen IDs Step 1a: Exact match | 6_1_EnviroAssoc (boilers and generators) match on plant, boiler, and gen IDs Step 2a: Exact match
764 | IL | Powerton | 879 | 62 | 6 | 892.8 | Coal | 40.5408 | -89.6786 | OPR | 1976-09-07T00:00:00 | 0 | 62 | 6 | IL | Powerton | 879 | 6 | 892.8 | 62 | ST | SUB | 40.5408 | -89.6786 | 0 | 0 | 879 | 62 | 6 | 6 | 3_1_Generator (generators) match on plant and gen IDs Step 1a: Exact match | 6_1_EnviroAssoc (boilers and generators) match on plant, boiler, and gen IDs Step 2a: Exact match
765 | IL | Waukegan | 883 | 311 | 311 | 38 | Diesel Oil | 42.3833 | -87.8133 | OPR | 1968-07-11T00:00:00 | 0 | 311 | 311 | IL | Waukegan | 883 | 311 | 28 |  | GT | DFO | 42.3833 | -87.8133 | 0 | 0 | 883 |  |  | 311 | 3_1_Generator (generators) match on plant and gen IDs Step 1a: Exact match
766 | IL | Waukegan | 883 | 312 | 312 | 38 | Diesel Oil | 42.3833 | -87.8133 | OPR | 1968-07-11T00:00:00 | 0 | 312 | 312 | IL | Waukegan | 883 | 312 | 28 |  | GT | DFO | 42.3833 | -87.8133 | 0 | 0 | 883 |  |  | 312 | 3_1_Generator (generators) match on plant and gen IDs Step 1a: Exact match
767 | IL | Waukegan | 883 | 321 | 321 | 38 | Diesel Oil | 42.3833 | -87.8133 | OPR | 1968-07-11T00:00:00 | 0 | 321 | 321 | IL | Waukegan | 883 | 321 | 28 |  | GT | DFO | 42.3833 | -87.8133 | 0 | 0 | 883 |  |  | 321 | 3_1_Generator (generators) match on plant and gen IDs Step 1a: Exact match
768 | IL | Waukegan | 883 | 322 | 322 | 38 | Diesel Oil | 42.3833 | -87.8133 | OPR | 1968-07-11T00:00:00 | 0 | 322 | 322 | IL | Waukegan | 883 | 322 | 28 |  | GT | DFO | 42.3833 | -87.8133 | 0 | 0 | 883 |  |  | 322 | 3_1_Generator (generators) match on plant and gen IDs Step 1a: Exact match
769 | IL | Waukegan | 883 | 7 | 7 | 326.4 | Coal | 42.3833 | -87.8133 | RET | 2022-05-29T00:00:00 | 2022 | 7 | 7 | IL | Waukegan | 883 | 7 | 326.4 | 7 | ST | SUB | 42.3833 | -87.8133 | 2022 | 0 | 883 | 7 | 7 | 7 | 3_1_Generator (generators) match on plant and gen IDs Step 1a: Exact match | 6_1_EnviroAssoc (boilers and generators) match on plant, boiler, and gen IDs Step 2a: Exact match
770 | IL | Waukegan | 883 | 8 | 8 | 361 | Coal | 42.3833 | -87.8133 | RET | 2022-05-06T00:00:00 | 2022 | 8 | 8 | IL | Waukegan | 883 | 8 | 355.3 | 8 | ST | SUB | 42.3833 | -87.8133 | 2022 | 0 | 883 | 8 | 8 | 8 | 3_1_Generator (generators) match on plant and gen IDs Step 1a: Exact match | 6_1_EnviroAssoc (boilers and generators) match on plant, boiler, and gen IDs Step 2a: Exact match
771 | IL | Will County | 884 | 1 | 1 | 187.5 | Coal | 41.6334 | -88.0626 | RET | 2010-12-29T00:00:00 | 2010 | 1 | 1 | IL | Will County | 884 | 1 | 187.5 | 1 | ST | SUB | 41.6334 | -88.0629 | 2010 | 0 | 884 | 1 | 1 | 1 | 3_1_Generator (generators) match on plant and gen IDs Step 1a: Exact match | 6_1_EnviroAssoc (boilers and generators) match on plant, boiler, and gen IDs Step 2a: Exact match
772 | IL | Will County | 884 | 2 | 2 | 183.8 | Coal | 41.6334 | -88.0626 | RET | 2010-12-28T00:00:00 | 2010 | 2 | 2 | IL | Will County | 884 | 2 | 183.7 | 2 | ST | SUB | 41.6334 | -88.0629 | 2010 | 0 | 884 | 2 | 2 | 2 | 3_1_Generator (generators) match on plant and gen IDs Step 1a: Exact match | 6_1_EnviroAssoc (boilers and generators) match on plant, boiler, and gen IDs Step 2a: Exact match
773 | IL | Will County | 884 | 3 | 3 | 299.2 | Coal | 41.6334 | -88.0626 | RET | 2015-04-08T00:00:00 | 2015 | 3 | 3 | IL | Will County | 884 | 3 | 299.2 | 3 | ST | SUB | 41.6334 | -88.0629 | 2015 | 0 | 884 | 3 | 3 | 3 | 3_1_Generator (generators) match on plant and gen IDs Step 1a: Exact match | 6_1_EnviroAssoc (boilers and generators) match on plant, boiler, and gen IDs Step 2a: Exact match
774 | IL | Will County | 884 | 4 | 4 | 598.4 | Coal | 41.6334 | -88.0626 | RET | 2022-06-14T00:00:00 | 2022 | 4 | 4 | IL | Will County | 884 | 4 | 598.4 | 4 | ST | SUB | 41.6334 | -88.0629 | 2022 | 0 | 884 | 4 | 4 | 4 | 3_1_Generator (generators) match on plant and gen IDs Step 1a: Exact match | 6_1_EnviroAssoc (boilers and generators) match on plant, boiler, and gen IDs Step 2a: Exact match
775 | IL | Fisk | 886 | 19 | 19 | 374.1 | Coal | 41.8508 | -87.6533 | RET | 2012-12-31T00:00:00 | 2012 | 19 | 19 | IL | Fisk Street | 886 | 19 | 374 | 19 | ST | SUB | 41.8508 | -87.6533 | 2012 | 0 | 886 | 19 | 19 | 19 | 3_1_Generator (generators) match on plant and gen IDs Step 1a: Exact match | 6_1_EnviroAssoc (boilers and generators) match on plant, boiler, and gen IDs Step 2a: Exact match
776 | IL | Fisk | 886 | 311 | 311 | 38 | Diesel Oil | 41.8508 | -87.6533 | OPR | 1968-07-11T00:00:00 | 0 | 311 | 311 | IL | Fisk Street | 886 | 311 | 32.5 |  | GT | DFO | 41.8508 | -87.6533 | 0 | 0 | 886 |  |  | 311 | 3_1_Generator (generators) match on plant and gen IDs Step 1a: Exact match
777 | IL | Fisk | 886 | 312 | 312 | 38 | Diesel Oil | 41.8508 | -87.6533 | OPR | 1968-07-11T00:00:00 | 0 | 312 | 312 | IL | Fisk Street | 886 | 312 | 32.5 |  | GT | DFO | 41.8508 | -87.6533 | 0 | 0 | 886 |  |  | 312 | 3_1_Generator (generators) match on plant and gen IDs Step 1a: Exact match
778 | IL | Fisk | 886 | 321 | 321 | 38 | Diesel Oil | 41.8508 | -87.6533 | OPR | 1968-07-11T00:00:00 | 0 | 321 | 321 | IL | Fisk Street | 886 | 321 | 32.5 |  | GT | DFO | 41.8508 | -87.6533 | 0 | 0 | 886 |  |  | 321 | 3_1_Generator (generators) match on plant and gen IDs Step 1a: Exact match
779 | IL | Fisk | 886 | 322 | 322 | 38 | Diesel Oil | 41.8508 | -87.6533 | OPR | 1968-07-11T00:00:00 | 0 | 322 | 322 | IL | Fisk Street | 886 | 322 | 32.5 |  | GT | DFO | 41.8508 | -87.6533 | 0 | 0 | 886 |  |  | 322 | 3_1_Generator (generators) match on plant and gen IDs Step 1a: Exact match
780 | IL | Fisk | 886 | 331 | 331 | 38 | Diesel Oil | 41.8508 | -87.6533 | OPR | 1968-07-11T00:00:00 | 0 | 331 | 331 | IL | Fisk Street | 886 | 331 | 32.5 |  | GT | DFO | 41.8508 | -87.6533 | 0 | 0 | 886 |  |  | 331 | 3_1_Generator (generators) match on plant and gen IDs Step 1a: Exact match
781 | IL | Fisk | 886 | 332 | 332 | 38 | Diesel Oil | 41.8508 | -87.6533 | OPR | 1968-07-11T00:00:00 | 0 | 332 | 332 | IL | Fisk Street | 886 | 332 | 32.5 |  | GT | DFO | 41.8508 | -87.6533 | 0 | 0 | 886 |  |  | 332 | 3_1_Generator (generators) match on plant and gen IDs Step 1a: Exact match
782 | IL | Fisk | 886 | 341 | 341 | 38 | Diesel Oil | 41.8508 | -87.6533 | OPR | 1968-07-11T00:00:00 | 0 | 341 | 341 | IL | Fisk Street | 886 | 341 | 32.5 |  | GT | DFO | 41.8508 | -87.6533 | 0 | 0 | 886 |  |  | 341 | 3_1_Generator (generators) match on plant and gen IDs Step 1a: Exact match
783 | IL | Fisk | 886 | 342 | 342 | 22.8 | Diesel Oil | 41.8508 | -87.6533 | OPR | 1968-07-11T00:00:00 | 0 | 342 | 342 | IL | Fisk Street | 886 | 342 | 32.5 |  | GT | DFO | 41.8508 | -87.6533 | 0 | 0 | 886 |  |  | 342 | 3_1_Generator (generators) match on plant and gen IDs Step 1a: Exact match
784 | IL | Joppa Steam | 887 | 1 | 1 | 183.4 | Coal | 37.2103 | -88.8606 | RET | 2023-01-01T00:00:00 | 2023 | 1 | 1 | IL | Joppa Steam | 887 | 1 | 183.3 | 1 | ST | RC | 37.2094 | -88.8589 | 2022 | 0 | 887 | 1 | 1 | 1 | 3_1_Generator (generators) match on plant and gen IDs Step 1a: Exact match | 6_1_EnviroAssoc (boilers and generators) match on plant, boiler, and gen IDs Step 2a: Exact match
785 | IL | Joppa Steam | 887 | 2 | 2 | 183.4 | Coal | 37.2103 | -88.8606 | RET | 2023-01-01T00:00:00 | 2023 | 2 | 2 | IL | Joppa Steam | 887 | 2 | 183.3 | 2 | ST | RC | 37.2094 | -88.8589 | 2022 | 0 | 887 | 2 | 2 | 2 | 3_1_Generator (generators) match on plant and gen IDs Step 1a: Exact match | 6_1_EnviroAssoc (boilers and generators) match on plant, boiler, and gen IDs Step 2a: Exact match
786 | IL | Joppa Steam | 887 | 3 | 3 | 183.4 | Coal | 37.2103 | -88.8606 | RET | 2023-01-01T00:00:00 | 2023 | 3 | 3 | IL | Joppa Steam | 887 | 3 | 183.3 | 3 | ST | RC | 37.2094 | -88.8589 | 2022 | 0 | 887 | 3 | 3 | 3 | 3_1_Generator (generators) match on plant and gen IDs Step 1a: Exact match | 6_1_EnviroAssoc (boilers and generators) match on plant, boiler, and gen IDs Step 2a: Exact match
787 | IL | Joppa Steam | 887 | 4 | 4 | 183.4 | Coal | 37.2103 | -88.8606 | RET | 2023-01-01T00:00:00 | 2023 | 4 | 4 | IL | Joppa Steam | 887 | 4 | 183.3 | 4 | ST | RC | 37.2094 | -88.8589 | 2022 | 0 | 887 | 4 | 4 | 4 | 3_1_Generator (generators) match on plant and gen IDs Step 1a: Exact match | 6_1_EnviroAssoc (boilers and generators) match on plant, boiler, and gen IDs Step 2a: Exact match
788 | IL | Joppa Steam | 887 | 5 | 5 | 183.4 | Coal | 37.2103 | -88.8606 | RET | 2023-01-01T00:00:00 | 2023 | 5 | 5 | IL | Joppa Steam | 887 | 5 | 183.3 | 5 | ST | RC | 37.2094 | -88.8589 | 2022 | 0 | 887 | 5 | 5 | 5 | 3_1_Generator (generators) match on plant and gen IDs Step 1a: Exact match | 6_1_EnviroAssoc (boilers and generators) match on plant, boiler, and gen IDs Step 2a: Exact match
789 | IL | Joppa Steam | 887 | 6 | 6 | 183.4 | Coal | 37.2103 | -88.8606 | RET | 2023-01-01T00:00:00 | 2023 | 6 | 6 | IL | Joppa Steam | 887 | 6 | 183.3 | 6 | ST | RC | 37.2094 | -88.8589 | 2022 | 0 | 887 | 6 | 6 | 6 | 3_1_Generator (generators) match on plant and gen IDs Step 1a: Exact match | 6_1_EnviroAssoc (boilers and generators) match on plant, boiler, and gen IDs Step 2a: Exact match
790 | IL | Baldwin Energy Complex | 889 | 1 | 1 | 623.05 | Coal | 38.205 | -89.855 | OPR | 1970-07-13T00:00:00 | 0 | 1 | 1 | IL | Baldwin Energy Complex | 889 | 1 | 625.1 | 1 | ST | SUB | 38.205 | -89.8544 | 0 | 0 | 889 | 1 | 1 | 1 | 3_1_Generator (generators) match on plant and gen IDs Step 1a: Exact match | 6_1_EnviroAssoc (boilers and generators) match on plant, boiler, and gen IDs Step 2a: Exact match
791 | IL | Baldwin Energy Complex | 889 | 2 | 2 | 634.5 | Coal | 38.205 | -89.855 | OPR | 1973-05-21T00:00:00 | 0 | 2 | 2 | IL | Baldwin Energy Complex | 889 | 2 | 634.5 | 2 | ST | SUB | 38.205 | -89.8544 | 0 | 0 | 889 | 2 | 2 | 2 | 3_1_Generator (generators) match on plant and gen IDs Step 1a: Exact match | 6_1_EnviroAssoc (boilers and generators) match on plant, boiler, and gen IDs Step 2a: Exact match
792 | IL | Baldwin Energy Complex | 889 | 3 | 3 | 634.5 | Coal | 38.205 | -89.855 | RET | 2020-11-05T00:00:00 | 2020 | 3 | 3 | IL | Baldwin Energy Complex | 889 | 3 | 634.5 | 3 | ST | RC | 38.205 | -89.8544 | 2020 | 0 | 889 | 3 | 3 | 3 | 3_1_Generator (generators) match on plant and gen IDs Step 1a: Exact match | 6_1_EnviroAssoc (boilers and generators) match on plant, boiler, and gen IDs Step 2a: Exact match
793 | IL | Havana | 891 | 1 | 1 | 46 | Residual Oil | 40.2797 | -90.0775 | RET | 2012-01-12T00:00:00 | 2012 | 1 | 1 | IL | Havana | 891 | 1 | 46 | 1 | ST | RFO | 40.2797 | -90.08 | 2012 | 0 | 891 | 1 | 1 | 1 | 3_1_Generator (generators) match on plant and gen IDs Step 1a: Exact match | 6_1_EnviroAssoc (boilers and generators) match on plant, boiler, and gen IDs Step 2a: Exact match
794 | IL | Havana | 891 | 1 | 2 | 46 | Residual Oil | 40.2797 | -90.0775 | RET | 2012-01-12T00:00:00 | 2012 | 1 | 2 | IL | Havana | 891 | 2 | 46 | 1 | ST | RFO | 40.2797 | -90.08 | 2012 | 0 | 891 | 1 | 2 | 2 | 3_1_Generator (generators) match on plant and gen IDs Step 1a: Exact match | 6_1_EnviroAssoc (boilers and generators) match on plant, boiler, and gen IDs Step 2a: Exact match
795 | IL | Havana | 891 | 1 | 3 | 46 | Residual Oil | 40.2797 | -90.0775 | RET | 2012-01-12T00:00:00 | 2012 | 1 | 3 | IL | Havana | 891 | 3 | 46 | 1 | ST | RFO | 40.2797 | -90.08 | 2012 | 0 | 891 | 1 | 3 | 3 | 3_1_Generator (generators) match on plant and gen IDs Step 1a: Exact match | 6_1_EnviroAssoc (boilers and generators) match on plant, boiler, and gen IDs Step 2a: Exact match
796 | IL | Havana | 891 | 1 | 4 | 46 | Residual Oil | 40.2797 | -90.0775 | RET | 2012-01-12T00:00:00 | 2012 | 1 | 4 | IL | Havana | 891 | 4 | 46 | 1 | ST | RFO | 40.2797 | -90.08 | 2012 | 0 | 891 | 1 | 4 | 4 | 3_1_Generator (generators) match on plant and gen IDs Step 1a: Exact match | 6_1_EnviroAssoc (boilers and generators) match on plant, boiler, and gen IDs Step 2a: Exact match
797 | IL | Havana | 891 | 1 | 5 | 46 | Residual Oil | 40.2797 | -90.0775 | RET | 2012-01-12T00:00:00 | 2012 | 1 | 5 | IL | Havana | 891 | 5 | 46 | 1 | ST | RFO | 40.2797 | -90.08 | 2012 | 0 | 891 | 1 | 5 | 5 | 3_1_Generator (generators) match on plant and gen IDs Step 1a: Exact match | 6_1_EnviroAssoc (boilers and generators) match on plant, boiler, and gen IDs Step 2a: Exact match
798 | IL | Havana | 891 | 2 | 1 | 46 | Residual Oil | 40.2797 | -90.0775 | RET | 2012-01-12T00:00:00 | 2012 | 2 | 1 | IL | Havana | 891 | 1 | 46 | 2 | ST | RFO | 40.2797 | -90.08 | 2012 | 0 | 891 | 2 | 1 | 1 | 3_1_Generator (generators) match on plant and gen IDs Step 1a: Exact match | 6_1_EnviroAssoc (boilers and generators) match on plant, boiler, and gen IDs Step 2a: Exact match
799 | IL | Havana | 891 | 2 | 2 | 46 | Residual Oil | 40.2797 | -90.0775 | RET | 2012-01-12T00:00:00 | 2012 | 2 | 2 | IL | Havana | 891 | 2 | 46 | 2 | ST | RFO | 40.2797 | -90.08 | 2012 | 0 | 891 | 2 | 2 | 2 | 3_1_Generator (generators) match on plant and gen IDs Step 1a: Exact match | 6_1_EnviroAssoc (boilers and generators) match on plant, boiler, and gen IDs Step 2a: Exact match
800 | IL | Havana | 891 | 2 | 3 | 46 | Residual Oil | 40.2797 | -90.0775 | RET | 2012-01-12T00:00:00 | 2012 | 2 | 3 | IL | Havana | 891 | 3 | 46 | 2 | ST | RFO | 40.2797 | -90.08 | 2012 | 0 | 891 | 2 | 3 | 3 | 3_1_Generator (generators) match on plant and gen IDs Step 1a: Exact match | 6_1_EnviroAssoc (boilers and generators) match on plant, boiler, and gen IDs Step 2a: Exact match
801 | IL | Havana | 891 | 2 | 4 | 46 | Residual Oil | 40.2797 | -90.0775 | RET | 2012-01-12T00:00:00 | 2012 | 2 | 4 | IL | Havana | 891 | 4 | 46 | 2 | ST | RFO | 40.2797 | -90.08 | 2012 | 0 | 891 | 2 | 4 | 4 | 3_1_Generator (generators) match on plant and gen IDs Step 1a: Exact match | 6_1_EnviroAssoc (boilers and generators) match on plant, boiler, and gen IDs Step 2a: Exact match
802 | IL | Havana | 891 | 2 | 5 | 46 | Residual Oil | 40.2797 | -90.0775 | RET | 2012-01-12T00:00:00 | 2012 | 2 | 5 | IL | Havana | 891 | 5 | 46 | 2 | ST | RFO | 40.2797 | -90.08 | 2012 | 0 | 891 | 2 | 5 | 5 | 3_1_Generator (generators) match on plant and gen IDs Step 1a: Exact match | 6_1_EnviroAssoc (boilers and generators) match on plant, boiler, and gen IDs Step 2a: Exact match
803 | IL | Havana | 891 | 3 | 1 | 46 | Residual Oil | 40.2797 | -90.0775 | RET | 2012-01-12T00:00:00 | 2012 | 3 | 1 | IL | Havana | 891 | 1 | 46 | 3 | ST | RFO | 40.2797 | -90.08 | 2012 | 0 | 891 | 3 | 1 | 1 | 3_1_Generator (generators) match on plant and gen IDs Step 1a: Exact match | 6_1_EnviroAssoc (boilers and generators) match on plant, boiler, and gen IDs Step 2a: Exact match
804 | IL | Havana | 891 | 3 | 2 | 46 | Residual Oil | 40.2797 | -90.0775 | RET | 2012-01-12T00:00:00 | 2012 | 3 | 2 | IL | Havana | 891 | 2 | 46 | 3 | ST | RFO | 40.2797 | -90.08 | 2012 | 0 | 891 | 3 | 2 | 2 | 3_1_Generator (generators) match on plant and gen IDs Step 1a: Exact match | 6_1_EnviroAssoc (boilers and generators) match on plant, boiler, and gen IDs Step 2a: Exact match
805 | IL | Havana | 891 | 3 | 3 | 46 | Residual Oil | 40.2797 | -90.0775 | RET | 2012-01-12T00:00:00 | 2012 | 3 | 3 | IL | Havana | 891 | 3 | 46 | 3 | ST | RFO | 40.2797 | -90.08 | 2012 | 0 | 891 | 3 | 3 | 3 | 3_1_Generator (generators) match on plant and gen IDs Step 1a: Exact match | 6_1_EnviroAssoc (boilers and generators) match on plant, boiler, and gen IDs Step 2a: Exact match
806 | IL | Havana | 891 | 3 | 4 | 46 | Residual Oil | 40.2797 | -90.0775 | RET | 2012-01-12T00:00:00 | 2012 | 3 | 4 | IL | Havana | 891 | 4 | 46 | 3 | ST | RFO | 40.2797 | -90.08 | 2012 | 0 | 891 | 3 | 4 | 4 | 3_1_Generator (generators) match on plant and gen IDs Step 1a: Exact match | 6_1_EnviroAssoc (boilers and generators) match on plant, boiler, and gen IDs Step 2a: Exact match
807 | IL | Havana | 891 | 3 | 5 | 46 | Residual Oil | 40.2797 | -90.0775 | RET | 2012-01-12T00:00:00 | 2012 | 3 | 5 | IL | Havana | 891 | 5 | 46 | 3 | ST | RFO | 40.2797 | -90.08 | 2012 | 0 | 891 | 3 | 5 | 5 | 3_1_Generator (generators) match on plant and gen IDs Step 1a: Exact match | 6_1_EnviroAssoc (boilers and generators) match on plant, boiler, and gen IDs Step 2a: Exact match
808 | IL | Havana | 891 | 4 | 1 | 46 | Residual Oil | 40.2797 | -90.0775 | RET | 2012-01-12T00:00:00 | 2012 | 4 | 1 | IL | Havana | 891 | 1 | 46 | 4 | ST | RFO | 40.2797 | -90.08 | 2012 | 0 | 891 | 4 | 1 | 1 | 3_1_Generator (generators) match on plant and gen IDs Step 1a: Exact match | 6_1_EnviroAssoc (boilers and generators) match on plant, boiler, and gen IDs Step 2a: Exact match
809 | IL | Havana | 891 | 4 | 2 | 46 | Residual Oil | 40.2797 | -90.0775 | RET | 2012-01-12T00:00:00 | 2012 | 4 | 2 | IL | Havana | 891 | 2 | 46 | 4 | ST | RFO | 40.2797 | -90.08 | 2012 | 0 | 891 | 4 | 2 | 2 | 3_1_Generator (generators) match on plant and gen IDs Step 1a: Exact match | 6_1_EnviroAssoc (boilers and generators) match on plant, boiler, and gen IDs Step 2a: Exact match
810 | IL | Havana | 891 | 4 | 3 | 46 | Residual Oil | 40.2797 | -90.0775 | RET | 2012-01-12T00:00:00 | 2012 | 4 | 3 | IL | Havana | 891 | 3 | 46 | 4 | ST | RFO | 40.2797 | -90.08 | 2012 | 0 | 891 | 4 | 3 | 3 | 3_1_Generator (generators) match on plant and gen IDs Step 1a: Exact match | 6_1_EnviroAssoc (boilers and generators) match on plant, boiler, and gen IDs Step 2a: Exact match
811 | IL | Havana | 891 | 4 | 4 | 46 | Residual Oil | 40.2797 | -90.0775 | RET | 2012-01-12T00:00:00 | 2012 | 4 | 4 | IL | Havana | 891 | 4 | 46 | 4 | ST | RFO | 40.2797 | -90.08 | 2012 | 0 | 891 | 4 | 4 | 4 | 3_1_Generator (generators) match on plant and gen IDs Step 1a: Exact match | 6_1_EnviroAssoc (boilers and generators) match on plant, boiler, and gen IDs Step 2a: Exact match
812 | IL | Havana | 891 | 4 | 5 | 46 | Residual Oil | 40.2797 | -90.0775 | RET | 2012-01-12T00:00:00 | 2012 | 4 | 5 | IL | Havana | 891 | 5 | 46 | 4 | ST | RFO | 40.2797 | -90.08 | 2012 | 0 | 891 | 4 | 5 | 5 | 3_1_Generator (generators) match on plant and gen IDs Step 1a: Exact match | 6_1_EnviroAssoc (boilers and generators) match on plant, boiler, and gen IDs Step 2a: Exact match
813 | IL | Havana | 891 | 5 | 1 | 46 | Residual Oil | 40.2797 | -90.0775 | RET | 2012-01-12T00:00:00 | 2012 | 5 | 1 | IL | Havana | 891 | 1 | 46 | 5 | ST | RFO | 40.2797 | -90.08 | 2012 | 0 | 891 | 5 | 1 | 1 | 3_1_Generator (generators) match on plant and gen IDs Step 1a: Exact match | 6_1_EnviroAssoc (boilers and generators) match on plant, boiler, and gen IDs Step 2a: Exact match
814 | IL | Havana | 891 | 5 | 2 | 46 | Residual Oil | 40.2797 | -90.0775 | RET | 2012-01-12T00:00:00 | 2012 | 5 | 2 | IL | Havana | 891 | 2 | 46 | 5 | ST | RFO | 40.2797 | -90.08 | 2012 | 0 | 891 | 5 | 2 | 2 | 3_1_Generator (generators) match on plant and gen IDs Step 1a: Exact match | 6_1_EnviroAssoc (boilers and generators) match on plant, boiler, and gen IDs Step 2a: Exact match
815 | IL | Havana | 891 | 5 | 3 | 46 | Residual Oil | 40.2797 | -90.0775 | RET | 2012-01-12T00:00:00 | 2012 | 5 | 3 | IL | Havana | 891 | 3 | 46 | 5 | ST | RFO | 40.2797 | -90.08 | 2012 | 0 | 891 | 5 | 3 | 3 | 3_1_Generator (generators) match on plant and gen IDs Step 1a: Exact match | 6_1_EnviroAssoc (boilers and generators) match on plant, boiler, and gen IDs Step 2a: Exact match
816 | IL | Havana | 891 | 5 | 4 | 46 | Residual Oil | 40.2797 | -90.0775 | RET | 2012-01-12T00:00:00 | 2012 | 5 | 4 | IL | Havana | 891 | 4 | 46 | 5 | ST | RFO | 40.2797 | -90.08 | 2012 | 0 | 891 | 5 | 4 | 4 | 3_1_Generator (generators) match on plant and gen IDs Step 1a: Exact match | 6_1_EnviroAssoc (boilers and generators) match on plant, boiler, and gen IDs Step 2a: Exact match
817 | IL | Havana | 891 | 5 | 5 | 46 | Residual Oil | 40.2797 | -90.0775 | RET | 2012-01-12T00:00:00 | 2012 | 5 | 5 | IL | Havana | 891 | 5 | 46 | 5 | ST | RFO | 40.2797 | -90.08 | 2012 | 0 | 891 | 5 | 5 | 5 | 3_1_Generator (generators) match on plant and gen IDs Step 1a: Exact match | 6_1_EnviroAssoc (boilers and generators) match on plant, boiler, and gen IDs Step 2a: Exact match
818 | IL | Havana | 891 | 6 | 1 | 46 | Residual Oil | 40.2797 | -90.0775 | RET | 2012-01-12T00:00:00 | 2012 | 6 | 1 | IL | Havana | 891 | 1 | 46 | 6 | ST | RFO | 40.2797 | -90.08 | 2012 | 0 | 891 | 6 | 1 | 1 | 3_1_Generator (generators) match on plant and gen IDs Step 1a: Exact match | 6_1_EnviroAssoc (boilers and generators) match on plant, boiler, and gen IDs Step 2a: Exact match
819 | IL | Havana | 891 | 6 | 2 | 46 | Residual Oil | 40.2797 | -90.0775 | RET | 2012-01-12T00:00:00 | 2012 | 6 | 2 | IL | Havana | 891 | 2 | 46 | 6 | ST | RFO | 40.2797 | -90.08 | 2012 | 0 | 891 | 6 | 2 | 2 | 3_1_Generator (generators) match on plant and gen IDs Step 1a: Exact match | 6_1_EnviroAssoc (boilers and generators) match on plant, boiler, and gen IDs Step 2a: Exact match
820 | IL | Havana | 891 | 6 | 3 | 46 | Residual Oil | 40.2797 | -90.0775 | RET | 2012-01-12T00:00:00 | 2012 | 6 | 3 | IL | Havana | 891 | 3 | 46 | 6 | ST | RFO | 40.2797 | -90.08 | 2012 | 0 | 891 | 6 | 3 | 3 | 3_1_Generator (generators) match on plant and gen IDs Step 1a: Exact match | 6_1_EnviroAssoc (boilers and generators) match on plant, boiler, and gen IDs Step 2a: Exact match
821 | IL | Havana | 891 | 6 | 4 | 46 | Residual Oil | 40.2797 | -90.0775 | RET | 2012-01-12T00:00:00 | 2012 | 6 | 4 | IL | Havana | 891 | 4 | 46 | 6 | ST | RFO | 40.2797 | -90.08 | 2012 | 0 | 891 | 6 | 4 | 4 | 3_1_Generator (generators) match on plant and gen IDs Step 1a: Exact match | 6_1_EnviroAssoc (boilers and generators) match on plant, boiler, and gen IDs Step 2a: Exact match
822 | IL | Havana | 891 | 6 | 5 | 46 | Residual Oil | 40.2797 | -90.0775 | RET | 2012-01-12T00:00:00 | 2012 | 6 | 5 | IL | Havana | 891 | 5 | 46 | 6 | ST | RFO | 40.2797 | -90.08 | 2012 | 0 | 891 | 6 | 5 | 5 | 3_1_Generator (generators) match on plant and gen IDs Step 1a: Exact match | 6_1_EnviroAssoc (boilers and generators) match on plant, boiler, and gen IDs Step 2a: Exact match
823 | IL | Havana | 891 | 7 | 1 | 46 | Residual Oil | 40.2797 | -90.0775 | RET | 2012-01-12T00:00:00 | 2012 | 7 | 1 | IL | Havana | 891 | 1 | 46 | 7 | ST | RFO | 40.2797 | -90.08 | 2012 | 0 | 891 | 7 | 1 | 1 | 3_1_Generator (generators) match on plant and gen IDs Step 1a: Exact match | 6_1_EnviroAssoc (boilers and generators) match on plant, boiler, and gen IDs Step 2a: Exact match
824 | IL | Havana | 891 | 7 | 2 | 46 | Residual Oil | 40.2797 | -90.0775 | RET | 2012-01-12T00:00:00 | 2012 | 7 | 2 | IL | Havana | 891 | 2 | 46 | 7 | ST | RFO | 40.2797 | -90.08 | 2012 | 0 | 891 | 7 | 2 | 2 | 3_1_Generator (generators) match on plant and gen IDs Step 1a: Exact match | 6_1_EnviroAssoc (boilers and generators) match on plant, boiler, and gen IDs Step 2a: Exact match
825 | IL | Havana | 891 | 7 | 3 | 46 | Residual Oil | 40.2797 | -90.0775 | RET | 2012-01-12T00:00:00 | 2012 | 7 | 3 | IL | Havana | 891 | 3 | 46 | 7 | ST | RFO | 40.2797 | -90.08 | 2012 | 0 | 891 | 7 | 3 | 3 | 3_1_Generator (generators) match on plant and gen IDs Step 1a: Exact match | 6_1_EnviroAssoc (boilers and generators) match on plant, boiler, and gen IDs Step 2a: Exact match
826 | IL | Havana | 891 | 7 | 4 | 46 | Residual Oil | 40.2797 | -90.0775 | RET | 2012-01-12T00:00:00 | 2012 | 7 | 4 | IL | Havana | 891 | 4 | 46 | 7 | ST | RFO | 40.2797 | -90.08 | 2012 | 0 | 891 | 7 | 4 | 4 | 3_1_Generator (generators) match on plant and gen IDs Step 1a: Exact match | 6_1_EnviroAssoc (boilers and generators) match on plant, boiler, and gen IDs Step 2a: Exact match
827 | IL | Havana | 891 | 7 | 5 | 46 | Residual Oil | 40.2797 | -90.0775 | RET | 2012-01-12T00:00:00 | 2012 | 7 | 5 | IL | Havana | 891 | 5 | 46 | 7 | ST | RFO | 40.2797 | -90.08 | 2012 | 0 | 891 | 7 | 5 | 5 | 3_1_Generator (generators) match on plant and gen IDs Step 1a: Exact match | 6_1_EnviroAssoc (boilers and generators) match on plant, boiler, and gen IDs Step 2a: Exact match
828 | IL | Havana | 891 | 8 | 1 | 46 | Residual Oil | 40.2797 | -90.0775 | RET | 2012-01-12T00:00:00 | 2012 | 8 | 1 | IL | Havana | 891 | 1 | 46 | 8 | ST | RFO | 40.2797 | -90.08 | 2012 | 0 | 891 | 8 | 1 | 1 | 3_1_Generator (generators) match on plant and gen IDs Step 1a: Exact match | 6_1_EnviroAssoc (boilers and generators) match on plant, boiler, and gen IDs Step 2a: Exact match
829 | IL | Havana | 891 | 8 | 2 | 46 | Residual Oil | 40.2797 | -90.0775 | RET | 2012-01-12T00:00:00 | 2012 | 8 | 2 | IL | Havana | 891 | 2 | 46 | 8 | ST | RFO | 40.2797 | -90.08 | 2012 | 0 | 891 | 8 | 2 | 2 | 3_1_Generator (generators) match on plant and gen IDs Step 1a: Exact match | 6_1_EnviroAssoc (boilers and generators) match on plant, boiler, and gen IDs Step 2a: Exact match
830 | IL | Havana | 891 | 8 | 3 | 46 | Residual Oil | 40.2797 | -90.0775 | RET | 2012-01-12T00:00:00 | 2012 | 8 | 3 | IL | Havana | 891 | 3 | 46 | 8 | ST | RFO | 40.2797 | -90.08 | 2012 | 0 | 891 | 8 | 3 | 3 | 3_1_Generator (generators) match on plant and gen IDs Step 1a: Exact match | 6_1_EnviroAssoc (boilers and generators) match on plant, boiler, and gen IDs Step 2a: Exact match
831 | IL | Havana | 891 | 8 | 4 | 46 | Residual Oil | 40.2797 | -90.0775 | RET | 2012-01-12T00:00:00 | 2012 | 8 | 4 | IL | Havana | 891 | 4 | 46 | 8 | ST | RFO | 40.2797 | -90.08 | 2012 | 0 | 891 | 8 | 4 | 4 | 3_1_Generator (generators) match on plant and gen IDs Step 1a: Exact match | 6_1_EnviroAssoc (boilers and generators) match on plant, boiler, and gen IDs Step 2a: Exact match
832 | IL | Havana | 891 | 8 | 5 | 46 | Residual Oil | 40.2797 | -90.0775 | RET | 2012-01-12T00:00:00 | 2012 | 8 | 5 | IL | Havana | 891 | 5 | 46 | 8 | ST | RFO | 40.2797 | -90.08 | 2012 | 0 | 891 | 8 | 5 | 5 | 3_1_Generator (generators) match on plant and gen IDs Step 1a: Exact match | 6_1_EnviroAssoc (boilers and generators) match on plant, boiler, and gen IDs Step 2a: Exact match
833 | IL | Havana | 891 | 9 | 6 | 488.5 | Coal | 40.2797 | -90.0775 | RET | 2019-11-01T00:00:00 | 2019 | 9 | 6 | IL | Havana | 891 | 6 | 488 | 9 | ST | RC | 40.2797 | -90.08 | 2019 | 0 | 891 | 9 | 6 | 6 | 3_1_Generator (generators) match on plant and gen IDs Step 1a: Exact match | 6_1_EnviroAssoc (boilers and generators) match on plant, boiler, and gen IDs Step 2a: Exact match
834 | IL | Hennepin Power Station | 892 | 1 | 1 | 75 | Coal | 41.3017 | -89.3136 | RET | 2019-11-01T00:00:00 | 2019 | 1 | 1 | IL | Hennepin Power Station | 892 | 1 | 75 | 1 | ST | RC | 41.3028 | -89.315 | 2019 | 0 | 892 | 1 | 1 | 1 | 3_1_Generator (generators) match on plant and gen IDs Step 1a: Exact match | 6_1_EnviroAssoc (boilers and generators) match on plant, boiler, and gen IDs Step 2a: Exact match
835 | IL | Hennepin Power Station | 892 | 2 | 2 | 231 | Coal | 41.3017 | -89.3136 | RET | 2019-11-01T00:00:00 | 2019 | 2 | 2 | IL | Hennepin Power Station | 892 | 2 | 231.3 | 2 | ST | RC | 41.3028 | -89.315 | 2019 | 0 | 892 | 2 | 2 | 2 | 3_1_Generator (generators) match on plant and gen IDs Step 1a: Exact match | 6_1_EnviroAssoc (boilers and generators) match on plant, boiler, and gen IDs Step 2a: Exact match
836 | IL | Vermilion Power Station | 897 | 1 | ST1 | 73.5 | Coal | 40.1781 | -87.7481 | RET | 2011-11-17T00:00:00 | 2011 | 1 | ST1 | IL | Vermilion | 897 | ST1 | 73.5 | 1 | ST | SUB | 40.1781 | -87.7481 | 2011 | 0 | 897 | 1 | ST1 | ST1 | 3_1_Generator (generators) match on plant and gen IDs Step 1a: Exact match | 6_1_EnviroAssoc (boilers and generators) match on plant, boiler, and gen IDs Step 2a: Exact match
837 | IL | Vermilion Power Station | 897 | 2 | 2 | 109 | Coal | 40.1781 | -87.7481 | RET | 2011-11-17T00:00:00 | 2011 | 2 | 2 | IL | Vermilion | 897 | 2 | 108.8 | 2 | ST | SUB | 40.1781 | -87.7481 | 2011 | 0 | 897 | 2 | 2 | 2 | 3_1_Generator (generators) match on plant and gen IDs Step 1a: Exact match | 6_1_EnviroAssoc (boilers and generators) match on plant, boiler, and gen IDs Step 2a: Exact match
838 | IL | Wood River Power Station | 898 | 1 | 1 | 50 | Pipeline Natural Gas | 38.8639 | -90.1325 | RET | 2011-10-10T00:00:00 | 2011 | 1 | 1 | IL | Wood River | 898 | 1 | 50 | 1 | ST | NG | 38.8639 | -90.1347 | 2011 | 0 | 898 | 1 | 1 | 1 | 3_1_Generator (generators) match on plant and gen IDs Step 1a: Exact match | 6_1_EnviroAssoc (boilers and generators) match on plant, boiler, and gen IDs Step 2a: Exact match
839 | IL | Wood River Power Station | 898 | 1 | 2 | 50 | Pipeline Natural Gas | 38.8639 | -90.1325 | RET | 2011-10-10T00:00:00 | 2011 | 1 | 2 | IL | Wood River | 898 | 2 | 50 | 1 | ST | NG | 38.8639 | -90.1347 | 2011 | 0 | 898 | 1 | 2 | 2 | 3_1_Generator (generators) match on plant and gen IDs Step 1a: Exact match | 6_1_EnviroAssoc (boilers and generators) match on plant, boiler, and gen IDs Step 2a: Exact match
840 | IL | Wood River Power Station | 898 | 1 | 3 | 50 | Pipeline Natural Gas | 38.8639 | -90.1325 | RET | 2011-10-10T00:00:00 | 2011 | 1 | 3 | IL | Wood River | 898 | 3 | 50 | 1 | ST | NG | 38.8639 | -90.1347 | 2011 | 0 | 898 | 1 | 3 | 3 | 3_1_Generator (generators) match on plant and gen IDs Step 1a: Exact match | 6_1_EnviroAssoc (boilers and generators) match on plant, boiler, and gen IDs Step 2a: Exact match
841 | IL | Wood River Power Station | 898 | 2 | 1 | 50 | Pipeline Natural Gas | 38.8639 | -90.1325 | RET | 2011-10-10T00:00:00 | 2011 | 2 | 1 | IL | Wood River | 898 | 1 | 50 | 2 | ST | NG | 38.8639 | -90.1347 | 2011 | 0 | 898 | 2 | 1 | 1 | 3_1_Generator (generators) match on plant and gen IDs Step 1a: Exact match | 6_1_EnviroAssoc (boilers and generators) match on plant, boiler, and gen IDs Step 2a: Exact match
842 | IL | Wood River Power Station | 898 | 2 | 2 | 50 | Pipeline Natural Gas | 38.8639 | -90.1325 | RET | 2011-10-10T00:00:00 | 2011 | 2 | 2 | IL | Wood River | 898 | 2 | 50 | 2 | ST | NG | 38.8639 | -90.1347 | 2011 | 0 | 898 | 2 | 2 | 2 | 3_1_Generator (generators) match on plant and gen IDs Step 1a: Exact match | 6_1_EnviroAssoc (boilers and generators) match on plant, boiler, and gen IDs Step 2a: Exact match
843 | IL | Wood River Power Station | 898 | 2 | 3 | 50 | Pipeline Natural Gas | 38.8639 | -90.1325 | RET | 2011-10-10T00:00:00 | 2011 | 2 | 3 | IL | Wood River | 898 | 3 | 50 | 2 | ST | NG | 38.8639 | -90.1347 | 2011 | 0 | 898 | 2 | 3 | 3 | 3_1_Generator (generators) match on plant and gen IDs Step 1a: Exact match | 6_1_EnviroAssoc (boilers and generators) match on plant, boiler, and gen IDs Step 2a: Exact match
844 | IL | Wood River Power Station | 898 | 3 | 1 | 50 | Pipeline Natural Gas | 38.8639 | -90.1325 | RET | 2011-10-10T00:00:00 | 2011 | 3 | 1 | IL | Wood River | 898 | 1 | 50 | 3 | ST | NG | 38.8639 | -90.1347 | 2011 | 0 | 898 | 3 | 1 | 1 | 3_1_Generator (generators) match on plant and gen IDs Step 1a: Exact match | 6_1_EnviroAssoc (boilers and generators) match on plant, boiler, and gen IDs Step 2a: Exact match
845 | IL | Wood River Power Station | 898 | 3 | 2 | 50 | Pipeline Natural Gas | 38.8639 | -90.1325 | RET | 2011-10-10T00:00:00 | 2011 | 3 | 2 | IL | Wood River | 898 | 2 | 50 | 3 | ST | NG | 38.8639 | -90.1347 | 2011 | 0 | 898 | 3 | 2 | 2 | 3_1_Generator (generators) match on plant and gen IDs Step 1a: Exact match | 6_1_EnviroAssoc (boilers and generators) match on plant, boiler, and gen IDs Step 2a: Exact match
846 | IL | Wood River Power Station | 898 | 3 | 3 | 50 | Pipeline Natural Gas | 38.8639 | -90.1325 | RET | 2011-10-10T00:00:00 | 2011 | 3 | 3 | IL | Wood River | 898 | 3 | 50 | 3 | ST | NG | 38.8639 | -90.1347 | 2011 | 0 | 898 | 3 | 3 | 3 | 3_1_Generator (generators) match on plant and gen IDs Step 1a: Exact match | 6_1_EnviroAssoc (boilers and generators) match on plant, boiler, and gen IDs Step 2a: Exact match
847 | IL | Wood River Power Station | 898 | 4 | 4 | 112.5 | Coal | 38.8639 | -90.1325 | RET | 2016-05-30T00:00:00 | 2016 | 4 | 4 | IL | Wood River | 898 | 4 | 112.5 | 4 | ST | RC | 38.8639 | -90.1347 | 2016 | 0 | 898 | 4 | 4 | 4 | 3_1_Generator (generators) match on plant and gen IDs Step 1a: Exact match | 6_1_EnviroAssoc (boilers and generators) match on plant, boiler, and gen IDs Step 2a: Exact match
848 | IL | Wood River Power Station | 898 | 5 | 5 | 387.6 | Coal | 38.8639 | -90.1325 | RET | 2016-06-01T00:00:00 | 2016 | 5 | 5 | IL | Wood River | 898 | 5 | 387.6 | 5 | ST | RC | 38.8639 | -90.1347 | 2016 | 0 | 898 | 5 | 5 | 5 | 3_1_Generator (generators) match on plant and gen IDs Step 1a: Exact match | 6_1_EnviroAssoc (boilers and generators) match on plant, boiler, and gen IDs Step 2a: Exact match
849 | IL | Venice | 913 | CT03 | GT3 | 200 | Pipeline Natural Gas | 38.6642 | -90.1764 | OPR | 2005-05-28T00:00:00 | 0 | CT03 | GT3 | IL | Venice | 913 | GT3 | 200 |  | GT | NG | 38.6642 | -90.1764 | 0 | 0 | 913 |  |  | GT3 | 3_1_Generator (generators) match on plant and gen IDs Step 1a: Exact match
850 | IL | Venice | 913 | CT04 | GT4 | 200 | Pipeline Natural Gas | 38.6642 | -90.1764 | OPR | 2005-05-24T00:00:00 | 0 | CT04 | GT4 | IL | Venice | 913 | GT4 | 200 |  | GT | NG | 38.6642 | -90.1764 | 0 | 0 | 913 |  |  | GT4 | 3_1_Generator (generators) match on plant and gen IDs Step 1a: Exact match
851 | IL | Venice | 913 | CT05 | GT5 | 125 | Pipeline Natural Gas | 38.6642 | -90.1764 | OPR | 2005-10-10T00:00:00 | 0 | CT05 | GT5 | IL | Venice | 913 | GT5 | 125 |  | GT | NG | 38.6642 | -90.1764 | 0 | 0 | 913 |  |  | GT5 | 3_1_Generator (generators) match on plant and gen IDs Step 1a: Exact match
852 | IL | Venice | 913 | CT1 | GT1 | 37.5 | Diesel Oil | 38.6642 | -90.1764 | RET | 2011-09-30T00:00:00 | 2011 | CT1 | GT1 | IL | Venice | 913 | GT1 | 37.5 |  | GT | DFO | 38.6642 | -90.1764 | 2011 | 0 | 913 |  |  | GT1 | 3_1_Generator (generators) match on plant and gen IDs Step 1a: Exact match
853 | IL | Venice | 913 | CT2A | GT2 | 61 | Pipeline Natural Gas | 38.6642 | -90.1764 | OPR | 2002-05-03T00:00:00 | 0 | CT2A | GT2 | IL | Venice | 913 | GT2 | 61 |  | GT | NG | 38.6642 | -90.1764 | 0 | 0 | 913 |  |  | GT2 | 3_1_Generator (generators) match on plant and gen IDs Step 1a: Exact match
854 | IL | Venice | 913 | CT2B | GT2 | 61 | Pipeline Natural Gas | 38.6642 | -90.1764 | OPR | 2002-05-03T00:00:00 | 0 | CT2B | GT2 | IL | Venice | 913 | GT2 | 61 |  | GT | NG | 38.6642 | -90.1764 | 0 | 0 | 913 |  |  | GT2 | 3_1_Generator (generators) match on plant and gen IDs Step 1a: Exact match
855 | IL | Dallman | 963 | 31 | 1 | 90.3 | Coal | 39.7539 | -89.6011 | RET | 2020-12-31T00:00:00 | 2020 | 31 | 1 | IL | Dallman | 963 | 1 | 90.2 | 31 | ST | BIT | 39.7548 | -89.6024 | 2020 | 0 | 963 | 31 | 1 | 1 | 3_1_Generator (generators) match on plant and gen IDs Step 1a: Exact match | 6_1_EnviroAssoc (boilers and generators) match on plant, boiler, and gen IDs Step 2a: Exact match
856 | IL | Dallman | 963 | 32 | 2 | 90.3 | Coal | 39.7539 | -89.6011 | RET | 2020-12-31T00:00:00 | 2020 | 32 | 2 | IL | Dallman | 963 | 2 | 90.2 | 32 | ST | BIT | 39.7548 | -89.6024 | 2020 | 0 | 963 | 32 | 2 | 2 | 3_1_Generator (generators) match on plant and gen IDs Step 1a: Exact match | 6_1_EnviroAssoc (boilers and generators) match on plant, boiler, and gen IDs Step 2a: Exact match
857 | IL | Dallman | 963 | 33 | 3 | 207.4 | Coal | 39.7539 | -89.6011 | RET | 2024-03-01T00:00:00 | 2024 | 33 | 3 | IL | Dallman | 963 | 3 | 207.3 | 33 | ST | BIT | 39.7548 | -89.6024 | 0 | 0 | 963 | 33 | 3 | 3 | 3_1_Generator (generators) match on plant and gen IDs Step 1a: Exact match | 6_1_EnviroAssoc (boilers and generators) match on plant, boiler, and gen IDs Step 2a: Exact match
858 | IL | Dallman | 963 | 4 | 4 | 230.1 | Coal | 39.7539 | -89.6011 | OPR | 2009-05-11T00:00:00 | 0 | 4 | 4 | IL | Dallman | 963 | 4 | 230.1 |  | ST | BIT | 39.7548 | -89.6024 | 0 | 0 | 963 |  |  | 4 | 3_1_Generator (generators) match on plant and gen IDs Step 1a: Exact match
859 | IL | Marion | 976 | 123 | 1 | 33 | Coal | 37.6206 | -88.955 | OPR | 2003-06-11T00:00:00 | 0 | 123 | 1 | IL | Marion | 976 | 1 | 33 | 123 | ST | BIT | 37.6197 | -88.9531 | 0 | 0 | 976 | 123 | 1 | 1 | 3_1_Generator (generators) match on plant and gen IDs Step 1a: Exact match | 6_1_EnviroAssoc (boilers and generators) match on plant, boiler, and gen IDs Step 2a: Exact match
860 | IL | Marion | 976 | 123 | 2 | 33 | Coal | 37.6206 | -88.955 | OPR | 2003-06-11T00:00:00 | 0 | 123 | 2 | IL | Marion | 976 | 2 | 33 | 123 | ST | BIT | 37.6197 | -88.9531 | 0 | 0 | 976 | 123 | 2 | 2 | 3_1_Generator (generators) match on plant and gen IDs Step 1a: Exact match | 6_1_EnviroAssoc (boilers and generators) match on plant, boiler, and gen IDs Step 2a: Exact match
861 | IL | Marion | 976 | 123 | 3 | 33 | Coal | 37.6206 | -88.955 | OPR | 2003-06-11T00:00:00 | 0 | 123 | 3 | IL | Marion | 976 | 3 | 33 | 123 | ST | BIT | 37.6197 | -88.9531 | 0 | 0 | 976 | 123 | 3 | 3 | 3_1_Generator (generators) match on plant and gen IDs Step 1a: Exact match | 6_1_EnviroAssoc (boilers and generators) match on plant, boiler, and gen IDs Step 2a: Exact match
862 | IL | Marion | 976 | 4 | 4 | 173 | Coal | 37.6206 | -88.955 | RET | 2020-11-01T00:00:00 | 2020 | 4 | 4 | IL | Marion | 976 | 4 | 173 | 4 | ST | BIT | 37.6197 | -88.9531 | 2020 | 0 | 976 | 4 | 4 | 4 | 3_1_Generator (generators) match on plant and gen IDs Step 1a: Exact match | 6_1_EnviroAssoc (boilers and generators) match on plant, boiler, and gen IDs Step 2a: Exact match
863 | IL | Marion | 976 | 5 | 5 | 83 | Pipeline Natural Gas | 37.6206 | -88.955 | OPR | 2003-05-26T00:00:00 | 0 | 5 | 5 | IL | Marion | 976 | 5 | 75 |  | GT | NG | 37.6197 | -88.9531 | 0 | 0 | 976 |  |  | 5 | 3_1_Generator (generators) match on plant and gen IDs Step 1a: Exact match
864 | IL | Marion | 976 | 6 | 6 | 83 | Pipeline Natural Gas | 37.6206 | -88.955 | OPR | 2003-05-26T00:00:00 | 0 | 6 | 6 | IL | Marion | 976 | 6 | 75 |  | GT | NG | 37.6197 | -88.9531 | 0 | 0 | 976 |  |  | 6 | 3_1_Generator (generators) match on plant and gen IDs Step 1a: Exact match
865 | IN | State Line Generating Station (IN) | 981 | 3 | 3 | 225 | Coal | 41.7072 | -87.5217 | RET | 2012-06-21T00:00:00 | 2012 | 3 | 3 | [16 empty] | CAMD Unmatched | CAMD Unmatched
866 | IN | State Line Generating Station (IN) | 981 | 4 | 4 | 389 | Coal | 41.7072 | -87.5217 | RET | 2012-06-21T00:00:00 | 2012 | 4 | 4 | [16 empty] | CAMD Unmatched | CAMD Unmatched
867 | IN | Clifty Creek | 983 | 1 | 1 | 217.3 | Coal | 38.7383 | -85.4192 | OPR | 1955-02-15T00:00:00 | 0 | 1 | 1 | IN | Clifty Creek | 983 | 1 | 217.3 | 1 | ST | BIT | 38.7378 | -85.4206 | 0 | 0 | 983 | 1 | 1 | 1 | 3_1_Generator (generators) match on plant and gen IDs Step 1a: Exact match | 6_1_EnviroAssoc (boilers and generators) match on plant, boiler, and gen IDs Step 2a: Exact match
868 | IN | Clifty Creek | 983 | 2 | 2 | 217.3 | Coal | 38.7383 | -85.4192 | OPR | 1955-05-01T00:00:00 | 0 | 2 | 2 | IN | Clifty Creek | 983 | 2 | 217.3 | 2 | ST | BIT | 38.7378 | -85.4206 | 0 | 0 | 983 | 2 | 2 | 2 | 3_1_Generator (generators) match on plant and gen IDs Step 1a: Exact match | 6_1_EnviroAssoc (boilers and generators) match on plant, boiler, and gen IDs Step 2a: Exact match
869 | IN | Clifty Creek | 983 | 3 | 3 | 217.3 | Coal | 38.7383 | -85.4192 | OPR | 1955-07-11T00:00:00 | 0 | 3 | 3 | IN | Clifty Creek | 983 | 3 | 217.3 | 3 | ST | BIT | 38.7378 | -85.4206 | 0 | 0 | 983 | 3 | 3 | 3 | 3_1_Generator (generators) match on plant and gen IDs Step 1a: Exact match | 6_1_EnviroAssoc (boilers and generators) match on plant, boiler, and gen IDs Step 2a: Exact match
870 | IN | Clifty Creek | 983 | 4 | 4 | 217.3 | Coal | 38.7383 | -85.4192 | OPR | 1955-10-24T00:00:00 | 0 | 4 | 4 | IN | Clifty Creek | 983 | 4 | 217.3 | 4 | ST | BIT | 38.7378 | -85.4206 | 0 | 0 | 983 | 4 | 4 | 4 | 3_1_Generator (generators) match on plant and gen IDs Step 1a: Exact match | 6_1_EnviroAssoc (boilers and generators) match on plant, boiler, and gen IDs Step 2a: Exact match
871 | IN | Clifty Creek | 983 | 5 | 5 | 217.3 | Coal | 38.7383 | -85.4192 | OPR | 1955-11-30T00:00:00 | 0 | 5 | 5 | IN | Clifty Creek | 983 | 5 | 217.3 | 5 | ST | BIT | 38.7378 | -85.4206 | 0 | 0 | 983 | 5 | 5 | 5 | 3_1_Generator (generators) match on plant and gen IDs Step 1a: Exact match | 6_1_EnviroAssoc (boilers and generators) match on plant, boiler, and gen IDs Step 2a: Exact match
872 | IN | Clifty Creek | 983 | 6 | 6 | 217.3 | Coal | 38.7383 | -85.4192 | OPR | 1955-03-13T00:00:00 | 0 | 6 | 6 | IN | Clifty Creek | 983 | 6 | 217.3 | 6 | ST | BIT | 38.7378 | -85.4206 | 0 | 0 | 983 | 6 | 6 | 6 | 3_1_Generator (generators) match on plant and gen IDs Step 1a: Exact match | 6_1_EnviroAssoc (boilers and generators) match on plant, boiler, and gen IDs Step 2a: Exact match
873 | IN | Tanners Creek | 988 | U1 | 1 | 152.5 | Coal | 39.0831 | -84.8581 | RET | 2015-05-31T00:00:00 | 2015 | U1 | 1 | IN | Tanners Creek | 988 | 1 | 152.5 | U1 | ST | BIT | 39.0814 | -84.8594 | 2015 | 0 | 988 | U1 | 1 | 1 | 3_1_Generator (generators) match on plant and gen IDs Step 1a: Exact match | 6_1_EnviroAssoc (boilers and generators) match on plant, boiler, and gen IDs Step 2a: Exact match
874 | IN | Tanners Creek | 988 | U2 | 2 | 152.5 | Coal | 39.0831 | -84.8581 | RET | 2015-05-31T00:00:00 | 2015 | U2 | 2 | IN | Tanners Creek | 988 | 2 | 152.5 | U2 | ST | BIT | 39.0814 | -84.8594 | 2015 | 0 | 988 | U2 | 2 | 2 | 3_1_Generator (generators) match on plant and gen IDs Step 1a: Exact match | 6_1_EnviroAssoc (boilers and generators) match on plant, boiler, and gen IDs Step 2a: Exact match
875 | IN | Tanners Creek | 988 | U3 | 3 | 215.4 | Coal | 39.0831 | -84.8581 | RET | 2015-05-31T00:00:00 | 2015 | U3 | 3 | IN | Tanners Creek | 988 | 3 | 215.4 | U3 | ST | BIT | 39.0814 | -84.8594 | 2015 | 0 | 988 | U3 | 3 | 3 | 3_1_Generator (generators) match on plant and gen IDs Step 1a: Exact match | 6_1_EnviroAssoc (boilers and generators) match on plant, boiler, and gen IDs Step 2a: Exact match
876 | IN | Tanners Creek | 988 | U4 | 4 | 579.7 | Coal | 39.0831 | -84.8581 | RET | 2015-05-31T00:00:00 | 2015 | U4 | 4 | IN | Tanners Creek | 988 | 4 | 579.7 | U4 | ST | BIT | 39.0814 | -84.8594 | 2015 | 0 | 988 | U4 | 4 | 4 | 3_1_Generator (generators) match on plant and gen IDs Step 1a: Exact match | 6_1_EnviroAssoc (boilers and generators) match on plant, boiler, and gen IDs Step 2a: Exact match
877 | IN | IPL - Harding Street Station (EW Stout) | 990 | 10 | 4 | 37.5 |  | 39.7119 | -86.1975 | RET | 2014-12-01T00:00:00 | 2014 | 10 | 4 | IN | Harding Street | 990 | 4 | 43.8 | 10 | ST | DFO | 39.7113 | -86.1969 | 2013 | 0 | 990 | 10 | 4 | 4 | 3_1_Generator (generators) match on plant and gen IDs Step 1a: Exact match | 6_1_EnviroAssoc (boilers and generators) match on plant, boiler, and gen IDs Step 2a: Exact match
878 | IN | IPL - Harding Street Station (EW Stout) | 990 | 50 | 5 | 113.6 | Pipeline Natural Gas | 39.7119 | -86.1975 | OPR | 1958-05-01T00:00:00 | 0 | 50 | 5 | IN | Harding Street | 990 | 5 | 100 | 50 | ST | NG | 39.7113 | -86.1969 | 0 | 0 | 990 | 50 | 5 | 5 | 3_1_Generator (generators) match on plant and gen IDs Step 1a: Exact match | 6_1_EnviroAssoc (boilers and generators) match on plant, boiler, and gen IDs Step 2a: Exact match
879 | IN | IPL - Harding Street Station (EW Stout) | 990 | 60 | 6 | 113.6 | Pipeline Natural Gas | 39.7119 | -86.1975 | OPR | 1961-04-01T00:00:00 | 0 | 60 | 6 | IN | Harding Street | 990 | 6 | 100 | 60 | ST | NG | 39.7113 | -86.1969 | 0 | 0 | 990 | 60 | 6 | 6 | 3_1_Generator (generators) match on plant and gen IDs Step 1a: Exact match | 6_1_EnviroAssoc (boilers and generators) match on plant, boiler, and gen IDs Step 2a: Exact match
880 | IN | IPL - Harding Street Station (EW Stout) | 990 | 70 | 7 | 470.9 | Pipeline Natural Gas | 39.7119 | -86.1975 | OPR | 1973-07-01T00:00:00 | 0 | 70 | 7 | IN | Harding Street | 990 | 7 | 463 | 70 | ST | NG | 39.7113 | -86.1969 | 0 | 0 | 990 | 70 | 7 | 7 | 3_1_Generator (generators) match on plant and gen IDs Step 1a: Exact match | 6_1_EnviroAssoc (boilers and generators) match on plant, boiler, and gen IDs Step 2a: Exact match
881 | IN | IPL - Harding Street Station (EW Stout) | 990 | 9 | 3 | 37.5 |  | 39.7119 | -86.1975 | RET | 2014-12-01T00:00:00 | 2014 | 9 | 3 | IN | Harding Street | 990 | 3 | 43.8 | 9 | ST | DFO | 39.7113 | -86.1969 | 2013 | 0 | 990 | 9 | 3 | 3 | 3_1_Generator (generators) match on plant and gen IDs Step 1a: Exact match | 6_1_EnviroAssoc (boilers and generators) match on plant, boiler, and gen IDs Step 2a: Exact match
882 | IN | IPL - Harding Street Station (EW Stout) | 990 | GT4 | GT4 | 80 | Pipeline Natural Gas | 39.7119 | -86.1975 | OPR | 1994-03-15T00:00:00 | 0 | GT4 | GT4 | IN | Harding Street | 990 | GT4 | 83 |  | GT | NG | 39.7113 | -86.1969 | 0 | 0 | 990 |  |  | GT4 | 3_1_Generator (generators) match on plant and gen IDs Step 1a: Exact match
883 | IN | IPL - Harding Street Station (EW Stout) | 990 | GT5 | GT5 | 80 | Pipeline Natural Gas | 39.7119 | -86.1975 | OPR | 1994-11-18T00:00:00 | 0 | GT5 | GT5 | IN | Harding Street | 990 | GT5 | 83 |  | GT | NG | 39.7113 | -86.1969 | 0 | 0 | 990 |  |  | GT5 | 3_1_Generator (generators) match on plant and gen IDs Step 1a: Exact match
884 | IN | IPL - Harding Street Station (EW Stout) | 990 | GT6 | GT6 | 201 | Pipeline Natural Gas | 39.7119 | -86.1975 | OPR | 2002-05-10T00:00:00 | 0 | GT6 | GT6 | IN | Harding Street | 990 | GT6 | 161 |  | GT | NG | 39.7113 | -86.1969 | 0 | 0 | 990 |  |  | GT6 | 3_1_Generator (generators) match on plant and gen IDs Step 1a: Exact match
885 | IN | IPL - Eagle Valley Generating Station | 991 | 1 | ST1 | 46 | Diesel Oil | 39.4851 | -86.4176 | RET | 2014-12-01T00:00:00 | 2014 | 1 | ST1 | IN | Eagle Valley (IN) | 991 | ST1 | 46 | 1 | ST | DFO | 39.4852 | -86.4183 | 2013 | 0 | 991 | 1 | ST1 | ST1 | 3_1_Generator (generators) match on plant and gen IDs Step 1a: Exact match | 6_1_EnviroAssoc (boilers and generators) match on plant, boiler, and gen IDs Step 2a: Exact match
886 | IN | IPL - Eagle Valley Generating Station | 991 | 2 | 2 | 46 | Diesel Oil | 39.4851 | -86.4176 | RET | 2014-12-01T00:00:00 | 2014 | 2 | 2 | IN | Eagle Valley (IN) | 991 | 2 | 46 | 2 | ST | DFO | 39.4852 | -86.4183 | 2013 | 0 | 991 | 2 | 2 | 2 | 3_1_Generator (generators) match on plant and gen IDs Step 1a: Exact match | 6_1_EnviroAssoc (boilers and generators) match on plant, boiler, and gen IDs Step 2a: Exact match
887 | IN | IPL - Eagle Valley Generating Station | 991 | 3 | 3 | 50 | Coal | 39.4851 | -86.4176 | RET | 2016-04-15T00:00:00 | 2016 | 3 | 3 | IN | Eagle Valley (IN) | 991 | 3 | 50 | 3 | ST | BIT | 39.4852 | -86.4183 | 2016 | 0 | 991 | 3 | 3 | 3 | 3_1_Generator (generators) match on plant and gen IDs Step 1a: Exact match | 6_1_EnviroAssoc (boilers and generators) match on plant, boiler, and gen IDs Step 2a: Exact match
888 | IN | IPL - Eagle Valley Generating Station | 991 | 4 | 4 | 69 | Coal | 39.4851 | -86.4176 | RET | 2016-04-15T00:00:00 | 2016 | 4 | 4 | IN | Eagle Valley (IN) | 991 | 4 | 69 | 4 | ST | BIT | 39.4852 | -86.4183 | 2016 | 0 | 991 | 4 | 4 | 4 | 3_1_Generator (generators) match on plant and gen IDs Step 1a: Exact match | 6_1_EnviroAssoc (boilers and generators) match on plant, boiler, and gen IDs Step 2a: Exact match
889 | IN | IPL - Eagle Valley Generating Station | 991 | 5 | 5 | 69 | Coal | 39.4851 | -86.4176 | RET | 2016-04-15T00:00:00 | 2016 | 5 | 5 | IN | Eagle Valley (IN) | 991 | 5 | 69 | 5 | ST | BIT | 39.4852 | -86.4183 | 2016 | 0 | 991 | 5 | 5 | 5 | 3_1_Generator (generators) match on plant and gen IDs Step 1a: Exact match | 6_1_EnviroAssoc (boilers and generators) match on plant, boiler, and gen IDs Step 2a: Exact match
890 | IN | IPL - Eagle Valley Generating Station | 991 | 6 | 6 | 113.6 | Coal | 39.4851 | -86.4176 | RET | 2016-04-15T00:00:00 | 2016 | 6 | 6 | IN | Eagle Valley (IN) | 991 | 6 | 113.6 | 6 | ST | BIT | 39.4852 | -86.4183 | 2016 | 0 | 991 | 6 | 6 | 6 | 3_1_Generator (generators) match on plant and gen IDs Step 1a: Exact match | 6_1_EnviroAssoc (boilers and generators) match on plant, boiler, and gen IDs Step 2a: Exact match
891 | IN | IPL - Eagle Valley Generating Station | 991 | GT1 | GT1 | 207 | Pipeline Natural Gas | 39.4851 | -86.4176 | OPR | 2017-10-30T00:00:00 | 0 | GT1 | GT1 | IN | Eagle Valley (IN) | 991 | GT1 | 207 |  | CT | NG | 39.4852 | -86.4183 | 0 | 0 | 991 |  |  | GT1 | 3_1_Generator (generators) match on plant and gen IDs Step 1a: Exact match
892 | IN | IPL - Eagle Valley Generating Station | 991 | GT1 | STG1 | 230 | Pipeline Natural Gas | 39.4851 | -86.4176 | OPR | 2017-10-30T00:00:00 | 0 | GT1 | STG1 | IN | Eagle Valley (IN) | 991 | STG1 | 230 | HRSG1 | CA | NG | 39.4852 | -86.4183 | 0 | 0 | 991 | 1 | 1 | STG1 | 3_1_Generator (generators) match on plant and gen IDs Step 1a: Exact match | 6_1_EnviroAssoc (boilers and generators) match on plant, boiler, and gen IDs Step 2d: Modify IDs; remove leading letters
893 | IN | IPL - Eagle Valley Generating Station | 991 | GT2 | GT2 | 207 | Pipeline Natural Gas | 39.4851 | -86.4176 | OPR | 2017-11-13T00:00:00 | 0 | GT2 | GT2 | IN | Eagle Valley (IN) | 991 | GT2 | 207 |  | CT | NG | 39.4852 | -86.4183 | 0 | 0 | 991 |  |  | GT2 | 3_1_Generator (generators) match on plant and gen IDs Step 1a: Exact match
894 | IN | IPL - Eagle Valley Generating Station | 991 | GT2 | STG1 | 230 | Pipeline Natural Gas | 39.4851 | -86.4176 | OPR | 2017-11-13T00:00:00 | 0 | GT2 | STG1 | IN | Eagle Valley (IN) | 991 | STG1 | 230 | HRSG2 | CA | NG | 39.4852 | -86.4183 | 0 | 0 | 991 | 2 | 1 | STG1 | 3_1_Generator (generators) match on plant and gen IDs Step 1a: Exact match | 6_1_EnviroAssoc (boilers and generators) match on plant, boiler, and gen IDs Step 2d: Modify IDs; remove leading letters
895 | IN | C. C. Perry K Steam Plant | 992 | 11 | 6 | 5 | Pipeline Natural Gas | 39.7622 | -86.1667 | OPR | 1938-08-01T00:00:00 | 0 | 11 | 6 | IN | CC Perry K | 992 | 6 | 5 | 11 | ST | NG | 39.7631 | -86.1667 | 0 | 0 | 992 | 11 | 6 | 6 | 3_1_Generator (generators) match on plant and gen IDs Step 1a: Exact match | 6_1_EnviroAssoc (boilers and generators) match on plant, boiler, and gen IDs Step 2a: Exact match
896 | IN | C. C. Perry K Steam Plant | 992 | 12 | 6 | 5 | Pipeline Natural Gas | 39.7622 | -86.1667 | OPR | 1938-08-01T00:00:00 | 0 | 12 | 6 | IN | CC Perry K | 992 | 6 | 5 | 12 | ST | NG | 39.7631 | -86.1667 | 0 | 0 | 992 | 12 | 6 | 6 | 3_1_Generator (generators) match on plant and gen IDs Step 1a: Exact match | 6_1_EnviroAssoc (boilers and generators) match on plant, boiler, and gen IDs Step 2a: Exact match
897 | IN | C. C. Perry K Steam Plant | 992 | 13 | 4 | 15 | Pipeline Natural Gas | 39.7622 | -86.1667 | OPR | 1947-08-01T00:00:00 | 0 | 13 | 4 | IN | CC Perry K | 992 | 4 | 15 | 13 | ST | NG | 39.7631 | -86.1667 | 2014 | 0 | 992 | 13 | 4 | 4 | 3_1_Generator (generators) match on plant and gen IDs Step 1a: Exact match | 6_1_EnviroAssoc (boilers and generators) match on plant, boiler, and gen IDs Step 2a: Exact match
898 | IN | C. C. Perry K Steam Plant | 992 | 14 | 4 | 15 | Pipeline Natural Gas | 39.7622 | -86.1667 | OPR | 1947-08-01T00:00:00 | 0 | 14 | 4 | IN | CC Perry K | 992 | 4 | 15 | 14 | ST | NG | 39.7631 | -86.1667 | 2014 | 0 | 992 | 14 | 4 | 4 | 3_1_Generator (generators) match on plant and gen IDs Step 1a: Exact match | 6_1_EnviroAssoc (boilers and generators) match on plant, boiler, and gen IDs Step 2a: Exact match
899 | IN | C. C. Perry K Steam Plant | 992 | 15 | 4 | 15 |  | 39.7622 | -86.1667 | LTCS | 2014-03-31T00:00:00 | 2014 | 15 | 4 | IN | CC Perry K | 992 | 4 | 15 | 15 | ST | NG | 39.7631 | -86.1667 | 2014 | 0 | 992 | 15 | 4 | 4 | 3_1_Generator (generators) match on plant and gen IDs Step 1a: Exact match | 6_1_EnviroAssoc (boilers and generators) match on plant, boiler, and gen IDs Step 2a: Exact match
900 | IN | C. C. Perry K Steam Plant | 992 | 16 | 4 | 15 | Pipeline Natural Gas | 39.7622 | -86.1667 | OPR | 1958-06-01T00:00:00 | 0 | 16 | 4 | IN | CC Perry K | 992 | 4 | 15 | 16 | ST | NG | 39.7631 | -86.1667 | 2014 | 0 | 992 | 16 | 4 | 4 | 3_1_Generator (generators) match on plant and gen IDs Step 1a: Exact match | 6_1_EnviroAssoc (boilers and generators) match on plant, boiler, and gen IDs Step 2a: Exact match
901 | IN | IPL - Petersburg Generating Station | 994 | 1 | ST1 | 253.4 | Coal | 38.5267 | -87.2525 | RET | 2021-05-31T00:00:00 | 2021 | 1 | ST1 | IN | AES Petersburg | 994 | ST1 | 281.6 | 1 | ST | BIT | 38.5281 | -87.2525 | 2021 | 0 | 994 | 1 | ST1 | ST1 | 3_1_Generator (generators) match on plant and gen IDs Step 1a: Exact match | 6_1_EnviroAssoc (boilers and generators) match on plant, boiler, and gen IDs Step 2a: Exact match
902 | IN | IPL - Petersburg Generating Station | 994 | 2 | ST2 | 471 | Coal | 38.5267 | -87.2525 | RET | 2023-06-30T00:00:00 | 2023 | 2 | ST2 | IN | AES Petersburg | 994 | ST2 | 523.3 | 2 | ST | BIT | 38.5281 | -87.2525 | 0 | 0 | 994 | 2 | ST2 | ST2 | 3_1_Generator (generators) match on plant and gen IDs Step 1a: Exact match | 6_1_EnviroAssoc (boilers and generators) match on plant, boiler, and gen IDs Step 2a: Exact match
903 | IN | IPL - Petersburg Generating Station | 994 | 3 | ST3 | 574.4 | Coal | 38.5267 | -87.2525 | OPR | 1977-11-01T00:00:00 | 0 | 3 | ST3 | IN | AES Petersburg | 994 | ST3 | 670.9 | 3 | ST | BIT | 38.5281 | -87.2525 | 0 | 0 | 994 | 3 | ST3 | ST3 | 3_1_Generator (generators) match on plant and gen IDs Step 1a: Exact match | 6_1_EnviroAssoc (boilers and generators) match on plant, boiler, and gen IDs Step 2a: Exact match
904 | IN | IPL - Petersburg Generating Station | 994 | 4 | 4 | 574.2 | Coal | 38.5267 | -87.2525 | OPR | 1986-04-01T00:00:00 | 0 | 4 | 4 | IN | AES Petersburg | 994 | 4 | 670.9 | 4 | ST | BIT | 38.5281 | -87.2525 | 0 | 0 | 994 | 4 | 4 | 4 | 3_1_Generator (generators) match on plant and gen IDs Step 1a: Exact match | 6_1_EnviroAssoc (boilers and generators) match on plant, boiler, and gen IDs Step 2a: Exact match
905 | IN | Bailly Generating Station | 995 | 10 | 10 | 37.5 | Pipeline Natural Gas | 41.6433 | -87.1225 | RET | 2020-07-15T00:00:00 | 2020 | 10 | 10 | IN | Bailly | 995 | 10 | 37.5 |  | GT | NG | 41.645 | -87.1225 | 2020 | 0 | 995 |  |  | 10 | 3_1_Generator (generators) match on plant and gen IDs Step 1a: Exact match
906 | IN | Bailly Generating Station | 995 | 7 | 7 | 194 | Coal | 41.6433 | -87.1225 | RET | 2018-05-31T00:00:00 | 2018 | 7 | 7 | IN | Bailly | 995 | 7 | 190.4 | 7 | ST | BIT | 41.645 | -87.1225 | 2018 | 0 | 995 | 7 | 7 | 7 | 3_1_Generator (generators) match on plant and gen IDs Step 1a: Exact match | 6_1_EnviroAssoc (boilers and generators) match on plant, boiler, and gen IDs Step 2a: Exact match
907 | IN | Bailly Generating Station | 995 | 8 | 8 | 421.6 | Coal | 41.6433 | -87.1225 | RET | 2018-05-31T00:00:00 | 2018 | 8 | 8 | IN | Bailly | 995 | 8 | 413.1 | 8 | ST | BIT | 41.645 | -87.1225 | 2018 | 0 | 995 | 8 | 8 | 8 | 3_1_Generator (generators) match on plant and gen IDs Step 1a: Exact match | 6_1_EnviroAssoc (boilers and generators) match on plant, boiler, and gen IDs Step 2a: Exact match
908 | IN | Dean H Mitchell Generating Station | 996 | 11 | 11 | 115.1 | Coal | 41.6394 | -87.4069 | RET | 2010-09-01T00:00:00 | 2010 | 11 | 11 | IN | Dean H Mitchell | 996 | 11 | 127.5 | 11 | ST | SUB | 41.6392 | -87.4069 | 2010 | 0 | 996 | 11 | 11 | 11 | 3_1_Generator (generators) match on plant and gen IDs Step 1a: Exact match | 6_1_EnviroAssoc (boilers and generators) match on plant, boiler, and gen IDs Step 2a: Exact match
909 | IN | Dean H Mitchell Generating Station | 996 | 4 | 4 | 138.1 | Pipeline Natural Gas | 41.6394 | -87.4069 | RET | 2010-09-01T00:00:00 | 2010 | 4 | 4 | IN | Dean H Mitchell | 996 | 4 | 138.1 | 4 | ST | NG | 41.6392 | -87.4069 | 2010 | 0 | 996 | 4 | 4 | 4 | 3_1_Generator (generators) match on plant and gen IDs Step 1a: Exact match | 6_1_EnviroAssoc (boilers and generators) match on plant, boiler, and gen IDs Step 2a: Exact match
910 | IN | Dean H Mitchell Generating Station | 996 | 5 | 5 | 138.1 | Coal | 41.6394 | -87.4069 | RET | 2010-09-01T00:00:00 | 2010 | 5 | 5 | IN | Dean H Mitchell | 996 | 5 | 128 | 5 | ST | SUB | 41.6392 | -87.4069 | 2010 | 0 | 996 | 5 | 5 | 5 | 3_1_Generator (generators) match on plant and gen IDs Step 1a: Exact match | 6_1_EnviroAssoc (boilers and generators) match on plant, boiler, and gen IDs Step 2a: Exact match
911 | IN | Dean H Mitchell Generating Station | 996 | 6 | 6 | 138.1 | Coal | 41.6394 | -87.4069 | RET | 2010-09-01T00:00:00 | 2010 | 6 | 6 | IN | Dean H Mitchell | 996 | 6 | 128 | 6 | ST | SUB | 41.6392 | -87.4069 | 2010 | 0 | 996 | 6 | 6 | 6 | 3_1_Generator (generators) match on plant and gen IDs Step 1a: Exact match | 6_1_EnviroAssoc (boilers and generators) match on plant, boiler, and gen IDs Step 2a: Exact match
912 | IN | Michigan City Generating Station | 997 | 12 | 12 | 540 | Coal | 41.7203 | -86.9097 | OPR | 1974-05-31T00:00:00 | 0 | 12 | 12 | IN | Michigan City | 997 | 12 | 540 | 12 | ST | SUB | 41.7208 | -86.9086 | 0 | 0 | 997 | 12 | 12 | 12 | 3_1_Generator (generators) match on plant and gen IDs Step 1a: Exact match | 6_1_EnviroAssoc (boilers and generators) match on plant, boiler, and gen IDs Step 2a: Exact match
913 | IN | Michigan City Generating Station | 997 | 4 | 2 | 70 | Pipeline Natural Gas | 41.7203 | -86.9097 | RET | 2010-11-01T00:00:00 | 2010 | 4 | 2 | IN | Michigan City | 997 | 2 | 70 | 4 | ST | NG | 41.7208 | -86.9086 | 2010 | 0 | 997 | 4 | 2 | 2 | 3_1_Generator (generators) match on plant and gen IDs Step 1a: Exact match | 6_1_EnviroAssoc (boilers and generators) match on plant, boiler, and gen IDs Step 2a: Exact match
914 | IN | Michigan City Generating Station | 997 | 4 | 3 | 70 | Pipeline Natural Gas | 41.7203 | -86.9097 | RET | 2010-11-01T00:00:00 | 2010 | 4 | 3 | IN | Michigan City | 997 | 3 | 70 | 4 | ST | NG | 41.7208 | -86.9086 | 2010 | 0 | 997 | 4 | 3 | 3 | 3_1_Generator (generators) match on plant and gen IDs Step 1a: Exact match | 6_1_EnviroAssoc (boilers and generators) match on plant, boiler, and gen IDs Step 2a: Exact match
915 | IN | Michigan City Generating Station | 997 | 5 | 2 | 70 | Pipeline Natural Gas | 41.7203 | -86.9097 | RET | 2010-11-01T00:00:00 | 2010 | 5 | 2 | IN | Michigan City | 997 | 2 | 70 | 5 | ST | NG | 41.7208 | -86.9086 | 2010 | 0 | 997 | 5 | 2 | 2 | 3_1_Generator (generators) match on plant and gen IDs Step 1a: Exact match | 6_1_EnviroAssoc (boilers and generators) match on plant, boiler, and gen IDs Step 2a: Exact match
916 | IN | Michigan City Generating Station | 997 | 5 | 3 | 70 | Pipeline Natural Gas | 41.7203 | -86.9097 | RET | 2010-11-01T00:00:00 | 2010 | 5 | 3 | IN | Michigan City | 997 | 3 | 70 | 5 | ST | NG | 41.7208 | -86.9086 | 2010 | 0 | 997 | 5 | 3 | 3 | 3_1_Generator (generators) match on plant and gen IDs Step 1a: Exact match | 6_1_EnviroAssoc (boilers and generators) match on plant, boiler, and gen IDs Step 2a: Exact match
917 | IN | Michigan City Generating Station | 997 | 6 | 2 | 70 | Pipeline Natural Gas | 41.7203 | -86.9097 | RET | 2010-11-01T00:00:00 | 2010 | 6 | 2 | IN | Michigan City | 997 | 2 | 70 | 6 | ST | NG | 41.7208 | -86.9086 | 2010 | 0 | 997 | 6 | 2 | 2 | 3_1_Generator (generators) match on plant and gen IDs Step 1a: Exact match | 6_1_EnviroAssoc (boilers and generators) match on plant, boiler, and gen IDs Step 2a: Exact match
918 | IN | Michigan City Generating Station | 997 | 6 | 3 | 70 | Pipeline Natural Gas | 41.7203 | -86.9097 | RET | 2010-11-01T00:00:00 | 2010 | 6 | 3 | IN | Michigan City | 997 | 3 | 70 | 6 | ST | NG | 41.7208 | -86.9086 | 2010 | 0 | 997 | 6 | 3 | 3 | 3_1_Generator (generators) match on plant and gen IDs Step 1a: Exact match | 6_1_EnviroAssoc (boilers and generators) match on plant, boiler, and gen IDs Step 2a: Exact match
919 | IN | Cayuga | 1001 | 1 | 1 | 531 | Coal | 39.9239 | -87.4272 | OPR | 1970-10-04T00:00:00 | 0 | 1 | 1 | IN | Cayuga | 1001 | 1 | 531 | 1 | ST | BIT | 39.9242 | -87.4244 | 0 | 0 | 1001 | 1 | 1 | 1 | 3_1_Generator (generators) match on plant and gen IDs Step 1a: Exact match | 6_1_EnviroAssoc (boilers and generators) match on plant, boiler, and gen IDs Step 2a: Exact match
920 | IN | Cayuga | 1001 | 2 | 2 | 531 | Coal | 39.9239 | -87.4272 | OPR | 1972-06-22T00:00:00 | 0 | 2 | 2 | IN | Cayuga | 1001 | 2 | 531 | 2 | ST | BIT | 39.9242 | -87.4244 | 0 | 0 | 1001 | 2 | 2 | 2 | 3_1_Generator (generators) match on plant and gen IDs Step 1a: Exact match | 6_1_EnviroAssoc (boilers and generators) match on plant, boiler, and gen IDs Step 2a: Exact match
921 | IN | Cayuga | 1001 | 4 | CT4 | 121 | Pipeline Natural Gas | 39.9239 | -87.4272 | OPR | 1993-06-29T00:00:00 | 0 | 4 | 4 | IN | Cayuga | 1001 | 4 | 112.5 |  | GT | NG | 39.9242 | -87.4244 | 0 | 0 | 1001 |  |  | 4 | 3_1_Generator (generators) match on plant and gen IDs Step 1d: Modify IDs; remove leading letters
922 | IN | Connersville Peaking Station | 1002 | 1A | 1 | 41.9 | Diesel Oil | 39.6561 | -85.1758 | RET | 2018-06-01T00:00:00 | 2018 | 1A | 1 | IN | Connersville | 1002 | 1 | 41.8 |  | GT | DFO | 39.6561 | -85.1758 | 2018 | 0 | 1002 |  |  | 1 | 3_1_Generator (generators) match on plant and gen IDs Step 1a: Exact match
923 | IN | Connersville Peaking Station | 1002 | 1B | 1 | 41.9 | Diesel Oil | 39.6561 | -85.1758 | RET | 2018-06-01T00:00:00 | 2018 | 1B | 1 | IN | Connersville | 1002 | 1 | 41.8 |  | GT | DFO | 39.6561 | -85.1758 | 2018 | 0 | 1002 |  |  | 1 | 3_1_Generator (generators) match on plant and gen IDs Step 1a: Exact match
924 | IN | Connersville Peaking Station | 1002 | 2A | 2 | 41.9 | Diesel Oil | 39.6561 | -85.1758 | RET | 2018-06-01T00:00:00 | 2018 | 2A | 2 | IN | Connersville | 1002 | 2 | 41.8 |  | GT | DFO | 39.6561 | -85.1758 | 2018 | 0 | 1002 |  |  | 2 | 3_1_Generator (generators) match on plant and gen IDs Step 1a: Exact match
925 | IN | Connersville Peaking Station | 1002 | 2B | 2 | 41.9 | Diesel Oil | 39.6561 | -85.1758 | RET | 2018-06-01T00:00:00 | 2018 | 2B | 2 | IN | Connersville | 1002 | 2 | 41.8 |  | GT | DFO | 39.6561 | -85.1758 | 2018 | 0 | 1002 |  |  | 2 | 3_1_Generator (generators) match on plant and gen IDs Step 1a: Exact match
926 | IN | Edwardsport Generating Station | 1004 | 6-1 | 6 | 35 | Diesel Oil | 38.8067 | -87.2472 | RET | 2011-03-01T00:00:00 | 2011 | 6-1 | 6 | IN | Edwardsport | 1004 | 6 | 35 | 6-1 | ST | DFO | 38.8067 | -87.2472 | 2011 | 0 | 1004 | 6-1 | 6 | 6 | 3_1_Generator (generators) match on plant and gen IDs Step 1a: Exact match | 6_1_EnviroAssoc (boilers and generators) match on plant, boiler, and gen IDs Step 2a: Exact match
927 | IN | Edwardsport Generating Station | 1004 | 7-1 | 7 | 40.3 | Coal | 38.8067 | -87.2472 | RET | 2011-03-01T00:00:00 | 2011 | 7-1 | 7 | IN | Edwardsport | 1004 | 7 | 40.2 | 7-1 | ST | BIT | 38.8067 | -87.2472 | 2011 | 0 | 1004 | 7-1 | 7 | 7 | 3_1_Generator (generators) match on plant and gen IDs Step 1a: Exact match | 6_1_EnviroAssoc (boilers and generators) match on plant, boiler, and gen IDs Step 2a: Exact match
928 | IN | Edwardsport Generating Station | 1004 | 7-2 | 7 | 40.3 | Coal | 38.8067 | -87.2472 | RET | 2011-03-01T00:00:00 | 2011 | 7-2 | 7 | IN | Edwardsport | 1004 | 7 | 40.2 | 7-2 | ST | BIT | 38.8067 | -87.2472 | 2011 | 0 | 1004 | 7-2 | 7 | 7 | 3_1_Generator (generators) match on plant and gen IDs Step 1a: Exact match | 6_1_EnviroAssoc (boilers and generators) match on plant, boiler, and gen IDs Step 2a: Exact match
929 | IN | Edwardsport Generating Station | 1004 | 8-1 | 8 | 69 | Coal | 38.8067 | -87.2472 | RET | 2011-03-01T00:00:00 | 2011 | 8-1 | 8 | IN | Edwardsport | 1004 | 8 | 69 | 8-1 | ST | BIT | 38.8067 | -87.2472 | 2011 | 0 | 1004 | 8-1 | 8 | 8 | 3_1_Generator (generators) match on plant and gen IDs Step 1a: Exact match | 6_1_EnviroAssoc (boilers and generators) match on plant, boiler, and gen IDs Step 2a: Exact match
930 | IN | Edwardsport Generating Station | 1004 | CTG1 | CT1 | 234 | Coal | 38.8067 | -87.2472 | OPR | 2012-03-30T00:00:00 | 0 | CTG1 | CT1 | IN | Edwardsport | 1004 | CT1 | 236.5 |  | CT | SGC | 38.8067 | -87.2472 | 0 | 0 | 1004 |  |  | CT1 | 3_1_Generator (generators) match on plant and gen IDs Step 1a: Exact match
931 | IN | Edwardsport Generating Station | 1004 | CTG1 | ST | 321.9 | Coal | 38.8067 | -87.2472 | OPR | 2012-03-30T00:00:00 | 0 | CTG1 | ST | IN | Edwardsport | 1004 | ST | 331.5 | HRSG1 | CA | SGC | 38.8067 | -87.2472 | 0 | 0 | 1004 | 1 | ST | ST | 3_1_Generator (generators) match on plant and gen IDs Step 1a: Exact match | 6_1_EnviroAssoc (boilers and generators) match on plant, boiler, and gen IDs Step 2d: Modify IDs; remove leading letters
932 | IN | Edwardsport Generating Station | 1004 | CTG2 | CT2 | 234 | Coal | 38.8067 | -87.2472 | OPR | 2012-05-18T00:00:00 | 0 | CTG2 | CT2 | IN | Edwardsport | 1004 | CT2 | 236.5 |  | CT | SGC | 38.8067 | -87.2472 | 0 | 0 | 1004 |  |  | CT2 | 3_1_Generator (generators) match on plant and gen IDs Step 1a: Exact match
933 | IN | Edwardsport Generating Station | 1004 | CTG2 | ST | 321.9 | Coal | 38.8067 | -87.2472 | OPR | 2012-05-18T00:00:00 | 0 | CTG2 | ST | IN | Edwardsport | 1004 | ST | 331.5 | HRSG2 | CA | SGC | 38.8067 | -87.2472 | 0 | 0 | 1004 | 2 | ST | ST | 3_1_Generator (generators) match on plant and gen IDs Step 1a: Exact match | 6_1_EnviroAssoc (boilers and generators) match on plant, boiler, and gen IDs Step 2d: Modify IDs; remove leading letters
934 | IN | Noblesville | 1007 | CT3 | 1 | 50 | Pipeline Natural Gas | 40.0969 | -85.9714 | OPR | 2003-04-17T00:00:00 | 0 | CT3 | 1 | IN | Noblesville | 1007 | 1 | 50 | CT3 | CA | NG | 40.0969 | -85.9714 | 0 | 0 | 1007 | CT3 | 1 | 1 | 3_1_Generator (generators) match on plant and gen IDs Step 1a: Exact match | 6_1_EnviroAssoc (boilers and generators) match on plant, boiler, and gen IDs Step 2a: Exact match
935 | IN | Noblesville | 1007 | CT3 | 2 | 50 | Pipeline Natural Gas | 40.0969 | -85.9714 | OPR | 2003-04-17T00:00:00 | 0 | CT3 | 2 | IN | Noblesville | 1007 | 2 | 50 | CT3 | CA | NG | 40.0969 | -85.9714 | 0 | 0 | 1007 | CT3 | 2 | 2 | 3_1_Generator (generators) match on plant and gen IDs Step 1a: Exact match | 6_1_EnviroAssoc (boilers and generators) match on plant, boiler, and gen IDs Step 2a: Exact match
936 | IN | Noblesville | 1007 | CT3 | 3 | 76 | Pipeline Natural Gas | 40.0969 | -85.9714 | OPR | 2003-04-17T00:00:00 | 0 | CT3 | 3 | IN | Noblesville | 1007 | 3 | 61 |  | CT | NG | 40.0969 | -85.9714 | 0 | 0 | 1007 |  |  | 3 | 3_1_Generator (generators) match on plant and gen IDs Step 1a: Exact match
937 | IN | Noblesville | 1007 | CT4 | 1 | 50 | Pipeline Natural Gas | 40.0969 | -85.9714 | OPR | 2003-04-24T00:00:00 | 0 | CT4 | 1 | IN | Noblesville | 1007 | 1 | 50 | CT4 | CA | NG | 40.0969 | -85.9714 | 0 | 0 | 1007 | CT4 | 1 | 1 | 3_1_Generator (generators) match on plant and gen IDs Step 1a: Exact match | 6_1_EnviroAssoc (boilers and generators) match on plant, boiler, and gen IDs Step 2a: Exact match
938 | IN | Noblesville | 1007 | CT4 | 2 | 50 | Pipeline Natural Gas | 40.0969 | -85.9714 | OPR | 2003-04-24T00:00:00 | 0 | CT4 | 2 | IN | Noblesville | 1007 | 2 | 50 | CT4 | CA | NG | 40.0969 | -85.9714 | 0 | 0 | 1007 | CT4 | 2 | 2 | 3_1_Generator (generators) match on plant and gen IDs Step 1a: Exact match | 6_1_EnviroAssoc (boilers and generators) match on plant, boiler, and gen IDs Step 2a: Exact match
939 | IN | Noblesville | 1007 | CT4 | 4 | 76 | Pipeline Natural Gas | 40.0969 | -85.9714 | OPR | 2003-04-24T00:00:00 | 0 | CT4 | 4 | IN | Noblesville | 1007 | 4 | 61 |  | CT | NG | 40.0969 | -85.9714 | 0 | 0 | 1007 |  |  | 4 | 3_1_Generator (generators) match on plant and gen IDs Step 1a: Exact match
940 | IN | Noblesville | 1007 | CT5 | 1 | 50 | Pipeline Natural Gas | 40.0969 | -85.9714 | OPR | 2003-05-11T00:00:00 | 0 | CT5 | 1 | IN | Noblesville | 1007 | 1 | 50 | CT5 | CA | NG | 40.0969 | -85.9714 | 0 | 0 | 1007 | CT5 | 1 | 1 | 3_1_Generator (generators) match on plant and gen IDs Step 1a: Exact match | 6_1_EnviroAssoc (boilers and generators) match on plant, boiler, and gen IDs Step 2a: Exact match
941 | IN | Noblesville | 1007 | CT5 | 2 | 50 | Pipeline Natural Gas | 40.0969 | -85.9714 | OPR | 2003-05-11T00:00:00 | 0 | CT5 | 2 | IN | Noblesville | 1007 | 2 | 50 | CT5 | CA | NG | 40.0969 | -85.9714 | 0 | 0 | 1007 | CT5 | 2 | 2 | 3_1_Generator (generators) match on plant and gen IDs Step 1a: Exact match | 6_1_EnviroAssoc (boilers and generators) match on plant, boiler, and gen IDs Step 2a: Exact match
942 | IN | Noblesville | 1007 | CT5 | 5 | 76 | Pipeline Natural Gas | 40.0969 | -85.9714 | OPR | 2003-05-11T00:00:00 | 0 | CT5 | 5 | IN | Noblesville | 1007 | 5 | 61 |  | CT | NG | 40.0969 | -85.9714 | 0 | 0 | 1007 |  |  | 5 | 3_1_Generator (generators) match on plant and gen IDs Step 1a: Exact match
943 | IN | R Gallagher | 1008 | 1 | 1 | 150 | Coal | 38.2636 | -85.8381 | RET | 2012-02-01T00:00:00 | 2012 | 1 | 1 | IN | R Gallagher | 1008 | 1 | 150 | 1 | ST | BIT | 38.2636 | -85.8381 | 2012 | 0 | 1008 | 1 | 1 | 1 | 3_1_Generator (generators) match on plant and gen IDs Step 1a: Exact match | 6_1_EnviroAssoc (boilers and generators) match on plant, boiler, and gen IDs Step 2a: Exact match
944 | IN | R Gallagher | 1008 | 2 | 2 | 150 |  | 38.2636 | -85.8381 | RET | 2021-06-01T00:00:00 | 2021 | 2 | 2 | IN | R Gallagher | 1008 | 2 | 150 | 2 | ST | BIT | 38.2636 | -85.8381 | 2021 | 0 | 1008 | 2 | 2 | 2 | 3_1_Generator (generators) match on plant and gen IDs Step 1a: Exact match | 6_1_EnviroAssoc (boilers and generators) match on plant, boiler, and gen IDs Step 2a: Exact match
945 | IN | R Gallagher | 1008 | 3 | 3 | 150 | Coal | 38.2636 | -85.8381 | RET | 2012-02-01T00:00:00 | 2012 | 3 | 3 | IN | R Gallagher | 1008 | 3 | 150 | 3 | ST | BIT | 38.2636 | -85.8381 | 2012 | 0 | 1008 | 3 | 3 | 3 | 3_1_Generator (generators) match on plant and gen IDs Step 1a: Exact match | 6_1_EnviroAssoc (boilers and generators) match on plant, boiler, and gen IDs Step 2a: Exact match
946 | IN | R Gallagher | 1008 | 4 | 4 | 150 |  | 38.2636 | -85.8381 | RET | 2021-06-01T00:00:00 | 2021 | 4 | 4 | IN | R Gallagher | 1008 | 4 | 150 | 4 | ST | BIT | 38.2636 | -85.8381 | 2021 | 0 | 1008 | 4 | 4 | 4 | 3_1_Generator (generators) match on plant and gen IDs Step 1a: Exact match | 6_1_EnviroAssoc (boilers and generators) match on plant, boiler, and gen IDs Step 2a: Exact match
947 | IN | Wabash River Gen Station | 1010 | 2 | 2 | 112.5 | Coal | 39.53 | -87.4247 | RET | 2016-04-16T00:00:00 | 2016 | 2 | 2 | IN | Wabash River | 1010 | 2 | 112.5 | 2 | ST | BIT | 39.53 | -87.4247 | 2016 | 0 | 1010 | 2 | 2 | 2 | 3_1_Generator (generators) match on plant and gen IDs Step 1a: Exact match | 6_1_EnviroAssoc (boilers and generators) match on plant, boiler, and gen IDs Step 2a: Exact match
948 | IN | Wabash River Gen Station | 1010 | 3 | 3 | 123.3 | Coal | 39.53 | -87.4247 | RET | 2016-04-16T00:00:00 | 2016 | 3 | 3 | IN | Wabash River | 1010 | 3 | 123.2 | 3 | ST | BIT | 39.53 | -87.4247 | 2016 | 0 | 1010 | 3 | 3 | 3 | 3_1_Generator (generators) match on plant and gen IDs Step 1a: Exact match | 6_1_EnviroAssoc (boilers and generators) match on plant, boiler, and gen IDs Step 2a: Exact match
949 | IN | Wabash River Gen Station | 1010 | 4 | 4 | 112.5 | Coal | 39.53 | -87.4247 | RET | 2016-04-16T00:00:00 | 2016 | 4 | 4 | IN | Wabash River | 1010 | 4 | 112.5 | 4 | ST | BIT | 39.53 | -87.4247 | 2016 | 0 | 1010 | 4 | 4 | 4 | 3_1_Generator (generators) match on plant and gen IDs Step 1a: Exact match | 6_1_EnviroAssoc (boilers and generators) match on plant, boiler, and gen IDs Step 2a: Exact match
950 | IN | Wabash River Gen Station | 1010 | 5 | 5 | 125 | Coal | 39.53 | -87.4247 | RET | 2016-04-16T00:00:00 | 2016 | 5 | 5 | IN | Wabash River | 1010 | 5 | 125 | 5 | ST | BIT | 39.53 | -87.4247 | 2016 | 0 | 1010 | 5 | 5 | 5 | 3_1_Generator (generators) match on plant and gen IDs Step 1a: Exact match | 6_1_EnviroAssoc (boilers and generators) match on plant, boiler, and gen IDs Step 2a: Exact match
951 | IN | Wabash River Gen Station | 1010 | 6 | 6 | 387 | Coal | 39.53 | -87.4247 | RET | 2016-12-07T00:00:00 | 2016 | 6 | 6 | IN | Wabash River | 1010 | 6 | 387 | 6 | ST | BIT | 39.53 | -87.4247 | 2016 | 0 | 1010 | 6 | 6 | 6 | 3_1_Generator (generators) match on plant and gen IDs Step 1a: Exact match | 6_1_EnviroAssoc (boilers and generators) match on plant, boiler, and gen IDs Step 2a: Exact match
952 | IN | Broadway Avenue Generating Station | 1011 | 1 | 1 | 62 | Pipeline Natural Gas | 37.9694 | -87.6044 | RET | 2018-02-15T00:00:00 | 2018 | 1 | 1 | IN | Broadway (IN) | 1011 | 1 | 53.1 |  | GT | NG | 37.9691 | -87.6049 | 2018 | 0 | 1011 |  |  | 1 | 3_1_Generator (generators) match on plant and gen IDs Step 1a: Exact match
953 | IN | Broadway Avenue Generating Station | 1011 | 2 | 2 | 80 | Pipeline Natural Gas | 37.9694 | -87.6044 | RET | 2019-12-22T00:00:00 | 2019 | 2 | 2 | IN | Broadway (IN) | 1011 | 2 | 88.8 |  | GT | NG | 37.9691 | -87.6049 | 2019 | 0 | 1011 |  |  | 2 | 3_1_Generator (generators) match on plant and gen IDs Step 1a: Exact match
954 | IN | F B Culley Generating Station | 1012 | 2 | 2 | 100 | Coal | 37.91 | -87.3267 | OPR | 1966-12-01T00:00:00 | 0 | 2 | 2 | IN | F B Culley | 1012 | 2 | 103.7 | 2 | ST | BIT | 37.9111 | -87.3275 | 0 | 0 | 1012 | 2 | 2 | 2 | 3_1_Generator (generators) match on plant and gen IDs Step 1a: Exact match | 6_1_EnviroAssoc (boilers and generators) match on plant, boiler, and gen IDs Step 2a: Exact match
955 | IN | F B Culley Generating Station | 1012 | 3 | 3 | 289 | Coal | 37.91 | -87.3267 | OPR | 1973-04-01T00:00:00 | 0 | 3 | 3 | IN | F B Culley | 1012 | 3 | 265.2 | 3 | ST | BIT | 37.9111 | -87.3275 | 0 | 0 | 1012 | 3 | 3 | 3 | 3_1_Generator (generators) match on plant and gen IDs Step 1a: Exact match | 6_1_EnviroAssoc (boilers and generators) match on plant, boiler, and gen IDs Step 2a: Exact match
956 | NC | Butler-Warner Generation Plant | 1016 | GT-1 | 1 | 28.8 | Pipeline Natural Gas | 35.0986 | -78.8294 | OPR | 1976-11-01T00:00:00 | 0 | GT-1 | 1 | NC | Butler-Warner Generation Plant | 1016 | 1 | 28.8 |  | CT | NG | 35.0986 | -78.8294 | 0 | 0 | 1016 |  |  | 1 | 3_1_Generator (generators) match on plant and gen IDs Step 1a: Exact match
957 | NC | Butler-Warner Generation Plant | 1016 | GT-1 | 9 | 73 | Pipeline Natural Gas | 35.0986 | -78.8294 | OPR | 1976-11-01T00:00:00 | 0 | GT-1 | 9 | NC | Butler-Warner Generation Plant | 1016 | 9 | 73 | 1 | CA | NG | 35.0986 | -78.8294 | 0 | 0 | 1016 | 1 | 9 | 9 | 3_1_Generator (generators) match on plant and gen IDs Step 1a: Exact match | 6_1_EnviroAssoc (boilers and generators) match on plant, boiler, and gen IDs Step 2d: Modify IDs; remove leading letters
958 | NC | Butler-Warner Generation Plant | 1016 | GT-2 | 2 | 28.8 | Pipeline Natural Gas | 35.0986 | -78.8294 | OPR | 1976-11-01T00:00:00 | 0 | GT-2 | 2 | NC | Butler-Warner Generation Plant | 1016 | 2 | 28.8 |  | CT | NG | 35.0986 | -78.8294 | 0 | 0 | 1016 |  |  | 2 | 3_1_Generator (generators) match on plant and gen IDs Step 1a: Exact match
959 | NC | Butler-Warner Generation Plant | 1016 | GT-2 | 9 | 73 | Pipeline Natural Gas | 35.0986 | -78.8294 | OPR | 1976-11-01T00:00:00 | 0 | GT-2 | 9 | NC | Butler-Warner Generation Plant | 1016 | 9 | 73 | 2 | CA | NG | 35.0986 | -78.8294 | 0 | 0 | 1016 | 2 | 9 | 9 | 3_1_Generator (generators) match on plant and gen IDs Step 1a: Exact match | 6_1_EnviroAssoc (boilers and generators) match on plant, boiler, and gen IDs Step 2d: Modify IDs; remove leading letters
960 | NC | Butler-Warner Generation Plant | 1016 | GT-3 | 3 | 28.8 | Pipeline Natural Gas | 35.0986 | -78.8294 | OPR | 1976-06-01T00:00:00 | 0 | GT-3 | 3 | NC | Butler-Warner Generation Plant | 1016 | 3 | 28.8 |  | CT | NG | 35.0986 | -78.8294 | 0 | 0 | 1016 |  |  | 3 | 3_1_Generator (generators) match on plant and gen IDs Step 1a: Exact match
961 | NC | Butler-Warner Generation Plant | 1016 | GT-3 | 9 | 73 | Pipeline Natural Gas | 35.0986 | -78.8294 | OPR | 1976-06-01T00:00:00 | 0 | GT-3 | 9 | NC | Butler-Warner Generation Plant | 1016 | 9 | 73 | 3 | CA | NG | 35.0986 | -78.8294 | 0 | 0 | 1016 | 3 | 9 | 9 | 3_1_Generator (generators) match on plant and gen IDs Step 1a: Exact match | 6_1_EnviroAssoc (boilers and generators) match on plant, boiler, and gen IDs Step 2d: Modify IDs; remove leading letters
962 | NC | Butler-Warner Generation Plant | 1016 | GT-4 | 4 | 28.8 | Pipeline Natural Gas | 35.0986 | -78.8294 | OPR | 1976-06-01T00:00:00 | 0 | GT-4 | 4 | NC | Butler-Warner Generation Plant | 1016 | 4 | 28.8 |  | GT | NG | 35.0986 | -78.8294 | 0 | 0 | 1016 |  |  | 4 | 3_1_Generator (generators) match on plant and gen IDs Step 1a: Exact match
963 | NC | Butler-Warner Generation Plant | 1016 | GT-5 | 5 | 28.8 | Pipeline Natural Gas | 35.0986 | -78.8294 | OPR | 1977-06-01T00:00:00 | 0 | GT-5 | 5 | NC | Butler-Warner Generation Plant | 1016 | 5 | 28.8 |  | GT | NG | 35.0986 | -78.8294 | 0 | 0 | 1016 |  |  | 5 | 3_1_Generator (generators) match on plant and gen IDs Step 1a: Exact match
964 | NC | Butler-Warner Generation Plant | 1016 | GT-6 | 6 | 28.8 | Pipeline Natural Gas | 35.0986 | -78.8294 | OPR | 1978-05-01T00:00:00 | 0 | GT-6 | 6 | NC | Butler-Warner Generation Plant | 1016 | 6 | 28.8 |  | CT | NG | 35.0986 | -78.8294 | 0 | 0 | 1016 |  |  | 6 | 3_1_Generator (generators) match on plant and gen IDs Step 1a: Exact match
965 | NC | Butler-Warner Generation Plant | 1016 | GT-6 | 9 | 73 | Pipeline Natural Gas | 35.0986 | -78.8294 | OPR | 1978-05-01T00:00:00 | 0 | GT-6 | 9 | NC | Butler-Warner Generation Plant | 1016 | 9 | 73 |  | CA | NG | 35.0986 | -78.8294 | 0 | 0 | 1016 |  |  | 9 | 3_1_Generator (generators) match on plant and gen IDs Step 1a: Exact match
966 | NC | Butler-Warner Generation Plant | 1016 | GT-7 | 7 | 28.8 | Pipeline Natural Gas | 35.0986 | -78.8294 | OPR | 1979-05-01T00:00:00 | 0 | GT-7 | 7 | NC | Butler-Warner Generation Plant | 1016 | 7 | 28.8 |  | CT | NG | 35.0986 | -78.8294 | 0 | 0 | 1016 |  |  | 7 | 3_1_Generator (generators) match on plant and gen IDs Step 1a: Exact match
967 | NC | Butler-Warner Generation Plant | 1016 | GT-7 | 9 | 73 | Pipeline Natural Gas | 35.0986 | -78.8294 | OPR | 1979-05-01T00:00:00 | 0 | GT-7 | 9 | NC | Butler-Warner Generation Plant | 1016 | 9 | 73 |  | CA | NG | 35.0986 | -78.8294 | 0 | 0 | 1016 |  |  | 9 | 3_1_Generator (generators) match on plant and gen IDs Step 1a: Exact match
968 | NC | Butler-Warner Generation Plant | 1016 | GT-8 | 8 | 28.8 | Pipeline Natural Gas | 35.0986 | -78.8294 | OPR | 1980-05-01T00:00:00 | 0 | GT-8 | 8 | NC | Butler-Warner Generation Plant | 1016 | 8 | 28.8 |  | CT | NG | 35.0986 | -78.8294 | 0 | 0 | 1016 |  |  | 8 | 3_1_Generator (generators) match on plant and gen IDs Step 1a: Exact match
969 | NC | Butler-Warner Generation Plant | 1016 | GT-8 | 9 | 73 | Pipeline Natural Gas | 35.0986 | -78.8294 | OPR | 1980-05-01T00:00:00 | 0 | GT-8 | 9 | NC | Butler-Warner Generation Plant | 1016 | 9 | 73 |  | CA | NG | 35.0986 | -78.8294 | 0 | 0 | 1016 |  |  | 9 | 3_1_Generator (generators) match on plant and gen IDs Step 1a: Exact match
970 | IN | Whitewater Valley | 1040 | 1 | 1 | 33 | Coal | 39.8028 | -84.8953 | OPR | 1955-03-13T00:00:00 | 0 | 1 | 1 | IN | Whitewater Valley | 1040 | 1 | 33 | 1 | ST | BIT | 39.8028 | -84.8953 | 0 | 0 | 1040 | 1 | 1 | 1 | 3_1_Generator (generators) match on plant and gen IDs Step 1a: Exact match | 6_1_EnviroAssoc (boilers and generators) match on plant, boiler, and gen IDs Step 2a: Exact match
971 | IN | Whitewater Valley | 1040 | 2 | 2 | 60.9 | Coal | 39.8028 | -84.8953 | OPR | 1973-04-16T00:00:00 | 0 | 2 | 2 | IN | Whitewater Valley | 1040 | 2 | 60.9 | 2 | ST | BIT | 39.8028 | -84.8953 | 0 | 0 | 1040 | 2 | 2 | 2 | 3_1_Generator (generators) match on plant and gen IDs Step 1a: Exact match | 6_1_EnviroAssoc (boilers and generators) match on plant, boiler, and gen IDs Step 2a: Exact match
972 | IN | Frank E Ratts | 1043 | 1SG1 | 1 | 116.6 | Coal | 38.5201 | -87.2662 | RET | 2015-03-31T00:00:00 | 2015 | 1SG1 | 1 | IN | Frank E Ratts | 1043 | 1 | 116.6 | 1SG1 | ST | BIT | 38.5201 | -87.2662 | 2015 | 0 | 1043 | 1SG1 | 1 | 1 | 3_1_Generator (generators) match on plant and gen IDs Step 1a: Exact match | 6_1_EnviroAssoc (boilers and generators) match on plant, boiler, and gen IDs Step 2a: Exact match
973 | IN | Frank E Ratts | 1043 | 2SG1 | 2 | 116.6 | Coal | 38.5201 | -87.2662 | RET | 2014-12-31T00:00:00 | 2014 | 2SG1 | 2 | IN | Frank E Ratts | 1043 | 2 | 116.6 | 2SG1 | ST | BIT | 38.5201 | -87.2662 | 2015 | 0 | 1043 | 2SG1 | 2 | 2 | 3_1_Generator (generators) match on plant and gen IDs Step 1a: Exact match | 6_1_EnviroAssoc (boilers and generators) match on plant, boiler, and gen IDs Step 2a: Exact match
974 | IA | Dubuque | 1046 | 1 | 4 | 37.5 | Natural Gas | 42.506 | -90.6527 | RET | 2017-06-01T00:00:00 | 2017 | 1 | 4 | IA | Dubuque | 1046 | 4 | 37.5 | 1 | ST | NG | 42.5031 | -90.6586 | 2017 | 0 | 1046 | 1 | 4 | 4 | 3_1_Generator (generators) match on plant and gen IDs Step 1a: Exact match | 6_1_EnviroAssoc (boilers and generators) match on plant, boiler, and gen IDs Step 2a: Exact match
975 | IA | Dubuque | 1046 | 5 | 3 | 28.8 | Natural Gas | 42.506 | -90.6527 | RET | 2017-06-01T00:00:00 | 2017 | 5 | 3 | IA | Dubuque | 1046 | 3 | 28.7 | 5 | ST | NG | 42.5031 | -90.6586 | 2017 | 0 | 1046 | 5 | 3 | 3 | 3_1_Generator (generators) match on plant and gen IDs Step 1a: Exact match | 6_1_EnviroAssoc (boilers and generators) match on plant, boiler, and gen IDs Step 2a: Exact match
976 | IA | Dubuque | 1046 | 6 | 3 | 28.8 | Natural Gas | 42.506 | -90.6527 | RET | 2017-06-01T00:00:00 | 2017 | 6 | 3 | IA | Dubuque | 1046 | 3 | 28.7 | 6 | ST | NG | 42.5031 | -90.6586 | 2017 | 0 | 1046 | 6 | 3 | 3 | 3_1_Generator (generators) match on plant and gen IDs Step 1a: Exact match | 6_1_EnviroAssoc (boilers and generators) match on plant, boiler, and gen IDs Step 2a: Exact match
977 | IA | Lansing | 1047 | 1 | 2 | 11.5 | Coal | 43.3359 | -91.1672 | RET | 2010-12-31T00:00:00 | 2010 | 1 | 2 | IA | Lansing | 1047 | 2 | 11.5 | 1 | ST | SUB | 43.3359 | -91.1675 | 2010 | 0 | 1047 | 1 | 2 | 2 | 3_1_Generator (generators) match on plant and gen IDs Step 1a: Exact match | 6_1_EnviroAssoc (boilers and generators) match on plant, boiler, and gen IDs Step 2a: Exact match
978 | IA | Lansing | 1047 | 2 | 2 | 11.5 | Coal | 43.3359 | -91.1672 | RET | 2010-12-31T00:00:00 | 2010 | 2 | 2 | IA | Lansing | 1047 | 2 | 11.5 | 2 | ST | SUB | 43.3359 | -91.1675 | 2010 | 0 | 1047 | 2 | 2 | 2 | 3_1_Generator (generators) match on plant and gen IDs Step 1a: Exact match | 6_1_EnviroAssoc (boilers and generators) match on plant, boiler, and gen IDs Step 2a: Exact match
979 | IA | Lansing | 1047 | 3 | 3 | 37.5 | Coal | 43.3359 | -91.1672 | RET | 2013-06-30T00:00:00 | 2013 | 3 | 3 | IA | Lansing | 1047 | 3 | 37.5 | 3 | ST | SUB | 43.3359 | -91.1675 | 2013 | 0 | 1047 | 3 | 3 | 3 | 3_1_Generator (generators) match on plant and gen IDs Step 1a: Exact match | 6_1_EnviroAssoc (boilers and generators) match on plant, boiler, and gen IDs Step 2a: Exact match
980 | IA | Lansing | 1047 | 4 | 4 | 274.5 | Coal | 43.3359 | -91.1672 | RET | 2023-06-01T00:00:00 | 2023 | 4 | 4 | IA | Lansing | 1047 | 4 | 274.5 | 4 | ST | SUB | 43.3359 | -91.1675 | 0 | 0 | 1047 | 4 | 4 | 4 | 3_1_Generator (generators) match on plant and gen IDs Step 1a: Exact match | 6_1_EnviroAssoc (boilers and generators) match on plant, boiler, and gen IDs Step 2a: Exact match
981 | IA | Milton L Kapp | 1048 | 2 | 2 | 218.5 | Pipeline Natural Gas | 41.8081 | -90.2345 | RET | 2018-06-01T00:00:00 | 2018 | 2 | 2 | IA | Milton L Kapp | 1048 | 2 | 218.5 | 2 | ST | NG | 41.8081 | -90.2336 | 2018 | 0 | 1048 | 2 | 2 | 2 | 3_1_Generator (generators) match on plant and gen IDs Step 1a: Exact match | 6_1_EnviroAssoc (boilers and generators) match on plant, boiler, and gen IDs Step 2a: Exact match
982 | IA | Sixth Street | 1058 | 2 | 2 | 6 | Coal | 41.9839 | -91.6686 | RET | 2010-12-31T00:00:00 | 2010 | 2 | 2 | IA | Sixth Street | 1058 | 2 | 6 | 2 | ST | SUB | 41.9848 | -91.6686 | 2010 | 0 | 1058 | 2 | 2 | 2 | 3_1_Generator (generators) match on plant and gen IDs Step 1a: Exact match | 6_1_EnviroAssoc (boilers and generators) match on plant, boiler, and gen IDs Step 2a: Exact match
983 | IA | Sixth Street | 1058 | 2 | 4 | 15 | Coal | 41.9839 | -91.6686 | RET | 2010-12-31T00:00:00 | 2010 | 2 | 4 | IA | Sixth Street | 1058 | 4 | 15 | 2 | ST | SUB | 41.9848 | -91.6686 | 2010 | 0 | 1058 | 2 | 4 | 4 | 3_1_Generator (generators) match on plant and gen IDs Step 1a: Exact match | 6_1_EnviroAssoc (boilers and generators) match on plant, boiler, and gen IDs Step 2a: Exact match
984 | IA | Sixth Street | 1058 | 2 | 7 | 15 | Coal | 41.9839 | -91.6686 | RET | 2010-12-31T00:00:00 | 2010 | 2 | 7 | IA | Sixth Street | 1058 | 7 | 15 | 2 | ST | SUB | 41.9848 | -91.6686 | 2010 | 0 | 1058 | 2 | 7 | 7 | 3_1_Generator (generators) match on plant and gen IDs Step 1a: Exact match | 6_1_EnviroAssoc (boilers and generators) match on plant, boiler, and gen IDs Step 2a: Exact match
985 | IA | Sixth Street | 1058 | 2 | 8 | 28.8 | Coal | 41.9839 | -91.6686 | RET | 2010-12-31T00:00:00 | 2010 | 2 | 8 | IA | Sixth Street | 1058 | 8 | 28.7 | 2 | ST | SUB | 41.9848 | -91.6686 | 2010 | 0 | 1058 | 2 | 8 | 8 | 3_1_Generator (generators) match on plant and gen IDs Step 1a: Exact match | 6_1_EnviroAssoc (boilers and generators) match on plant, boiler, and gen IDs Step 2a: Exact match
986 | IA | Sixth Street | 1058 | 3 | 2 | 6 | Coal | 41.9839 | -91.6686 | RET | 2010-12-31T00:00:00 | 2010 | 3 | 2 | IA | Sixth Street | 1058 | 2 | 6 | 3 | ST | SUB | 41.9848 | -91.6686 | 2010 | 0 | 1058 | 3 | 2 | 2 | 3_1_Generator (generators) match on plant and gen IDs Step 1a: Exact match | 6_1_EnviroAssoc (boilers and generators) match on plant, boiler, and gen IDs Step 2a: Exact match
987 | IA | Sixth Street | 1058 | 3 | 4 | 15 | Coal | 41.9839 | -91.6686 | RET | 2010-12-31T00:00:00 | 2010 | 3 | 4 | IA | Sixth Street | 1058 | 4 | 15 | 3 | ST | SUB | 41.9848 | -91.6686 | 2010 | 0 | 1058 | 3 | 4 | 4 | 3_1_Generator (generators) match on plant and gen IDs Step 1a: Exact match | 6_1_EnviroAssoc (boilers and generators) match on plant, boiler, and gen IDs Step 2a: Exact match
988 | IA | Sixth Street | 1058 | 3 | 7 | 15 | Coal | 41.9839 | -91.6686 | RET | 2010-12-31T00:00:00 | 2010 | 3 | 7 | IA | Sixth Street | 1058 | 7 | 15 | 3 | ST | SUB | 41.9848 | -91.6686 | 2010 | 0 | 1058 | 3 | 7 | 7 | 3_1_Generator (generators) match on plant and gen IDs Step 1a: Exact match | 6_1_EnviroAssoc (boilers and generators) match on plant, boiler, and gen IDs Step 2a: Exact match
989 | IA | Sixth Street | 1058 | 3 | 8 | 28.8 | Coal | 41.9839 | -91.6686 | RET | 2010-12-31T00:00:00 | 2010 | 3 | 8 | IA | Sixth Street | 1058 | 8 | 28.7 | 3 | ST | SUB | 41.9848 | -91.6686 | 2010 | 0 | 1058 | 3 | 8 | 8 | 3_1_Generator (generators) match on plant and gen IDs Step 1a: Exact match | 6_1_EnviroAssoc (boilers and generators) match on plant, boiler, and gen IDs Step 2a: Exact match
990 | IA | Sixth Street | 1058 | 4 | 2 | 6 | Coal | 41.9839 | -91.6686 | RET | 2010-12-31T00:00:00 | 2010 | 4 | 2 | IA | Sixth Street | 1058 | 2 | 6 | 4 | ST | SUB | 41.9848 | -91.6686 | 2010 | 0 | 1058 | 4 | 2 | 2 | 3_1_Generator (generators) match on plant and gen IDs Step 1a: Exact match | 6_1_EnviroAssoc (boilers and generators) match on plant, boiler, and gen IDs Step 2a: Exact match
991 | IA | Sixth Street | 1058 | 4 | 4 | 15 | Coal | 41.9839 | -91.6686 | RET | 2010-12-31T00:00:00 | 2010 | 4 | 4 | IA | Sixth Street | 1058 | 4 | 15 | 4 | ST | SUB | 41.9848 | -91.6686 | 2010 | 0 | 1058 | 4 | 4 | 4 | 3_1_Generator (generators) match on plant and gen IDs Step 1a: Exact match | 6_1_EnviroAssoc (boilers and generators) match on plant, boiler, and gen IDs Step 2a: Exact match
992 | IA | Sixth Street | 1058 | 4 | 7 | 15 | Coal | 41.9839 | -91.6686 | RET | 2010-12-31T00:00:00 | 2010 | 4 | 7 | IA | Sixth Street | 1058 | 7 | 15 | 4 | ST | SUB | 41.9848 | -91.6686 | 2010 | 0 | 1058 | 4 | 7 | 7 | 3_1_Generator (generators) match on plant and gen IDs Step 1a: Exact match | 6_1_EnviroAssoc (boilers and generators) match on plant, boiler, and gen IDs Step 2a: Exact match
993 | IA | Sixth Street | 1058 | 4 | 8 | 28.8 | Coal | 41.9839 | -91.6686 | RET | 2010-12-31T00:00:00 | 2010 | 4 | 8 | IA | Sixth Street | 1058 | 8 | 28.7 | 4 | ST | SUB | 41.9848 | -91.6686 | 2010 | 0 | 1058 | 4 | 8 | 8 | 3_1_Generator (generators) match on plant and gen IDs Step 1a: Exact match | 6_1_EnviroAssoc (boilers and generators) match on plant, boiler, and gen IDs Step 2a: Exact match
994 | IA | Sixth Street | 1058 | 5 | 2 | 6 | Coal | 41.9839 | -91.6686 | RET | 2010-12-31T00:00:00 | 2010 | 5 | 2 | IA | Sixth Street | 1058 | 2 | 6 | 5 | ST | SUB | 41.9848 | -91.6686 | 2010 | 0 | 1058 | 5 | 2 | 2 | 3_1_Generator (generators) match on plant and gen IDs Step 1a: Exact match | 6_1_EnviroAssoc (boilers and generators) match on plant, boiler, and gen IDs Step 2a: Exact match
995 | IA | Sixth Street | 1058 | 5 | 4 | 15 | Coal | 41.9839 | -91.6686 | RET | 2010-12-31T00:00:00 | 2010 | 5 | 4 | IA | Sixth Street | 1058 | 4 | 15 | 5 | ST | SUB | 41.9848 | -91.6686 | 2010 | 0 | 1058 | 5 | 4 | 4 | 3_1_Generator (generators) match on plant and gen IDs Step 1a: Exact match | 6_1_EnviroAssoc (boilers and generators) match on plant, boiler, and gen IDs Step 2a: Exact match
996 | IA | Sixth Street | 1058 | 5 | 7 | 15 | Coal | 41.9839 | -91.6686 | RET | 2010-12-31T00:00:00 | 2010 | 5 | 7 | IA | Sixth Street | 1058 | 7 | 15 | 5 | ST | SUB | 41.9848 | -91.6686 | 2010 | 0 | 1058 | 5 | 7 | 7 | 3_1_Generator (generators) match on plant and gen IDs Step 1a: Exact match | 6_1_EnviroAssoc (boilers and generators) match on plant, boiler, and gen IDs Step 2a: Exact match
997 | IA | Sixth Street | 1058 | 5 | 8 | 28.8 | Coal | 41.9839 | -91.6686 | RET | 2010-12-31T00:00:00 | 2010 | 5 | 8 | IA | Sixth Street | 1058 | 8 | 28.7 | 5 | ST | SUB | 41.9848 | -91.6686 | 2010 | 0 | 1058 | 5 | 8 | 8 | 3_1_Generator (generators) match on plant and gen IDs Step 1a: Exact match | 6_1_EnviroAssoc (boilers and generators) match on plant, boiler, and gen IDs Step 2a: Exact match
998 | IA | Marshalltown CTs | 1068 | 1A | 1 | 63 | Pipeline Natural Gas | 42.0474 | -92.8594 | OPR | 1978-06-15T00:00:00 | 0 | 1A | 1 | IA | Marshalltown | 1068 | 1 | 63 |  | GT | NG | 42.0474 | -92.8594 | 0 | 0 | 1068 |  |  | 1 | 3_1_Generator (generators) match on plant and gen IDs Step 1a: Exact match
999 | IA | Marshalltown CTs | 1068 | 1B | 1 | 63 | Pipeline Natural Gas | 42.0474 | -92.8594 | OPR | 1978-06-15T00:00:00 | 0 | 1B | 1 | IA | Marshalltown | 1068 | 1 | 63 |  | GT | NG | 42.0474 | -92.8594 | 0 | 0 | 1068 |  |  | 1 | 3_1_Generator (generators) match on plant and gen IDs Step 1a: Exact match
1000 | IA | Marshalltown CTs | 1068 | 2A | 2 | 63 | Pipeline Natural Gas | 42.0474 | -92.8594 | OPR | 1978-06-24T00:00:00 | 0 | 2A | 2 | IA | Marshalltown | 1068 | 2 | 63 |  | GT | NG | 42.0474 | -92.8594 | 0 | 0 | 1068 |  |  | 2 | 3_1_Generator (generators) match on plant and gen IDs Step 1a: Exact match
1001 | IA | Marshalltown CTs | 1068 | 2B | 2 | 63 | Pipeline Natural Gas | 42.0474 | -92.8594 | OPR | 1978-06-24T00:00:00 | 0 | 2B | 2 | IA | Marshalltown | 1068 | 2 | 63 |  | GT | NG | 42.0474 | -92.8594 | 0 | 0 | 1068 |  |  | 2 | 3_1_Generator (generators) match on plant and gen IDs Step 1a: Exact match
1002 | IA | Marshalltown CTs | 1068 | 3A | 3 | 63 | Pipeline Natural Gas | 42.0474 | -92.8594 | OPR | 1978-07-08T00:00:00 | 0 | 3A | 3 | IA | Marshalltown | 1068 | 3 | 63 |  | GT | NG | 42.0474 | -92.8594 | 0 | 0 | 1068 |  |  | 3 | 3_1_Generator (generators) match on plant and gen IDs Step 1a: Exact match
1003 | IA | Marshalltown CTs | 1068 | 3B | 3 | 63 | Pipeline Natural Gas | 42.0474 | -92.8594 | OPR | 1978-07-08T00:00:00 | 0 | 3B | 3 | IA | Marshalltown | 1068 | 3 | 63 |  | GT | NG | 42.0474 | -92.8594 | 0 | 0 | 1068 |  |  | 3 | 3_1_Generator (generators) match on plant and gen IDs Step 1a: Exact match
1004 | IA | Prairie Creek | 1073 | 3 | 3 | 50 | Coal | 41.9439 | -91.6386 | OPR | 1958-08-01T00:00:00 | 0 | 3 | 3 | IA | Prairie Creek | 1073 | 3 | 50 | 3 | ST | SUB | 41.944 | -91.6392 | 0 | 0 | 1073 | 3 | 3 | 3 | 3_1_Generator (generators) match on plant and gen IDs Step 1a: Exact match | 6_1_EnviroAssoc (boilers and generators) match on plant, boiler, and gen IDs Step 2a: Exact match
1005 | IA | Prairie Creek | 1073 | 4 | 4 | 148.8 | Natural Gas | 41.9439 | -91.6386 | OPR | 1967-11-01T00:00:00 | 0 | 4 | 4 | IA | Prairie Creek | 1073 | 4 | 148.8 | 4 | ST | NG | 41.944 | -91.6392 | 0 | 0 | 1073 | 4 | 4 | 4 | 3_1_Generator (generators) match on plant and gen IDs Step 1a: Exact match | 6_1_EnviroAssoc (boilers and generators) match on plant, boiler, and gen IDs Step 2a: Exact match
1006 | IA | Sutherland | 1077 | 1 | 1 | 37.5 | Pipeline Natural Gas | 42.0472 | -92.8627 | RET | 2017-06-22T00:00:00 | 2017 | 1 | 1 | IA | Sutherland | 1077 | 1 | 37.5 | 1 | ST | NG | 42.0473 | -92.8594 | 2017 | 0 | 1077 | 1 | 1 | 1 | 3_1_Generator (generators) match on plant and gen IDs Step 1a: Exact match | 6_1_EnviroAssoc (boilers and generators) match on plant, boiler, and gen IDs Step 2a: Exact match
1007 | IA | Sutherland | 1077 | 2 | 2 | 37.5 | Coal | 42.0472 | -92.8627 | RET | 2010-12-31T00:00:00 | 2010 | 2 | 2 | IA | Sutherland | 1077 | 2 | 37.5 | 2 | ST | SUB | 42.0473 | -92.8594 | 2010 | 0 | 1077 | 2 | 2 | 2 | 3_1_Generator (generators) match on plant and gen IDs Step 1a: Exact match | 6_1_EnviroAssoc (boilers and generators) match on plant, boiler, and gen IDs Step 2a: Exact match
1008 | IA | Sutherland | 1077 | 3 | 3 | 81.6 | Pipeline Natural Gas | 42.0472 | -92.8627 | RET | 2017-06-01T00:00:00 | 2017 | 3 | 3 | IA | Sutherland | 1077 | 3 | 81.6 | 3 | ST | NG | 42.0473 | -92.8594 | 2017 | 0 | 1077 | 3 | 3 | 3 | 3_1_Generator (generators) match on plant and gen IDs Step 1a: Exact match | 6_1_EnviroAssoc (boilers and generators) match on plant, boiler, and gen IDs Step 2a: Exact match
1009 | IA | Riverside (1081) | 1081 | 9 | 5 | 136 | Pipeline Natural Gas | 41.5404 | -90.4483 | RET | 2021-01-01T00:00:00 | 2021 | 9 | 5 | IA | Riverside | 1081 | 5 | 136 | 9 | ST | NG | 41.54 | -90.4481 | 2021 | 0 | 1081 | 9 | 5 | 5 | 3_1_Generator (generators) match on plant and gen IDs Step 1a: Exact match | 6_1_EnviroAssoc (boilers and generators) match on plant, boiler, and gen IDs Step 2a: Exact match
1010 | IA | Walter Scott Jr. Energy Center | 1082 | 1 | 1 | 49 | Coal | 41.18 | -95.8408 | RET | 2015-12-02T00:00:00 | 2015 | 1 | 1 | IA | Walter Scott Jr Energy Center | 1082 | 1 | 49 |  | ST | SUB | 41.18 | -95.8408 | 2015 | 0 | 1082 |  |  | 1 | 3_1_Generator (generators) match on plant and gen IDs Step 1a: Exact match
1011 | IA | Walter Scott Jr. Energy Center | 1082 | 2 | 2 | 81.6 | Coal | 41.18 | -95.8408 | RET | 2015-12-02T00:00:00 | 2015 | 2 | 2 | IA | Walter Scott Jr Energy Center | 1082 | 2 | 81.6 |  | ST | SUB | 41.18 | -95.8408 | 2015 | 0 | 1082 |  |  | 2 | 3_1_Generator (generators) match on plant and gen IDs Step 1a: Exact match
1012 | IA | Walter Scott Jr. Energy Center | 1082 | 3 | 3 | 725.9 | Coal | 41.18 | -95.8408 | OPR | 1978-12-01T00:00:00 | 0 | 3 | 3 | IA | Walter Scott Jr Energy Center | 1082 | 3 | 725.8 | 3 | ST | SUB | 41.18 | -95.8408 | 0 | 0 | 1082 | 3 | 3 | 3 | 3_1_Generator (generators) match on plant and gen IDs Step 1a: Exact match | 6_1_EnviroAssoc (boilers and generators) match on plant, boiler, and gen IDs Step 2a: Exact match
1013 | IA | Walter Scott Jr. Energy Center | 1082 | 4 | 4 | 923 | Coal | 41.18 | -95.8408 | OPR | 2007-02-01T00:00:00 | 0 | 4 | 4 | IA | Walter Scott Jr Energy Center | 1082 | 4 | 922.5 | 4 | ST | SUB | 41.18 | -95.8408 | 0 | 0 | 1082 | 4 | 4 | 4 | 3_1_Generator (generators) match on plant and gen IDs Step 1a: Exact match | 6_1_EnviroAssoc (boilers and generators) match on plant, boiler, and gen IDs Step 2a: Exact match
1014 | IA | George Neal North | 1091 | 1 | 1 | 147.1 | Coal | 42.3251 | -96.3797 | RET | 2016-04-15T00:00:00 | 2016 | 1 | 1 | IA | George Neal North | 1091 | 1 | 147 | 1 | ST | SUB | 42.3252 | -96.3797 | 2016 | 0 | 1091 | 1 | 1 | 1 | 3_1_Generator (generators) match on plant and gen IDs Step 1a: Exact match | 6_1_EnviroAssoc (boilers and generators) match on plant, boiler, and gen IDs Step 2a: Exact match
1015 | IA | George Neal North | 1091 | 2 | 2 | 349.2 | Coal | 42.3251 | -96.3797 | RET | 2016-04-15T00:00:00 | 2016 | 2 | 2 | IA | George Neal North | 1091 | 2 | 349.2 | 2 | ST | SUB | 42.3252 | -96.3797 | 2016 | 0 | 1091 | 2 | 2 | 2 | 3_1_Generator (generators) match on plant and gen IDs Step 1a: Exact match | 6_1_EnviroAssoc (boilers and generators) match on plant, boiler, and gen IDs Step 2a: Exact match
1016 | IA | George Neal North | 1091 | 3 | 3 | 549.8 | Coal | 42.3251 | -96.3797 | OPR | 1975-12-30T00:00:00 | 0 | 3 | 3 | IA | George Neal North | 1091 | 3 | 584.1 | 3 | ST | SUB | 42.3252 | -96.3797 | 0 | 0 | 1091 | 3 | 3 | 3 | 3_1_Generator (generators) match on plant and gen IDs Step 1a: Exact match | 6_1_EnviroAssoc (boilers and generators) match on plant, boiler, and gen IDs Step 2a: Exact match
1017 | IA | Burlington (IA) | 1104 | 1 | 1 | 212 | Pipeline Natural Gas | 40.7412 | -91.1168 | OPR | 1968-06-09T00:00:00 | 0 | 1 | 1 | IA | Burlington (IA) | 1104 | 1 | 212 | 1 | ST | NG | 40.7412 | -91.1167 | 0 | 0 | 1104 | 1 | 1 | 1 | 3_1_Generator (generators) match on plant and gen IDs Step 1a: Exact match | 6_1_EnviroAssoc (boilers and generators) match on plant, boiler, and gen IDs Step 2a: Exact match
1018 | IA | Centerville | 1105 | 1 | GT1 | 27 | Diesel Oil | 40.7478 | -92.8731 | RET | 2017-11-01T00:00:00 | 2017 | 1 | GT1 | IA | Centerville | 1105 | GT1 | 27 |  | GT | DFO | 40.7478 | -92.8731 | 2017 | 0 | 1105 |  |  | GT1 | 3_1_Generator (generators) match on plant and gen IDs Step 1a: Exact match
1019 | IA | Centerville | 1105 | 2 | GT2 | 27 | Diesel Oil | 40.7478 | -92.8731 | RET | 2017-11-01T00:00:00 | 2017 | 2 | GT2 | IA | Centerville | 1105 | GT2 | 27 |  | GT | DFO | 40.7478 | -92.8731 | 2017 | 0 | 1105 |  |  | GT2 | 3_1_Generator (generators) match on plant and gen IDs Step 1a: Exact match
1020 | IA | Ames | 1122 | 7 | 7 | 33 | Natural Gas | 42.0247 | -93.6069 | OPR | 1968-08-01T00:00:00 | 0 | 7 | 7 | IA | Ames Electric Services Power Plant | 1122 | 7 | 37.5 | 7 | ST | NG | 42.0258 | -93.6089 | 0 | 0 | 1122 | 7 | 7 | 7 | 3_1_Generator (generators) match on plant and gen IDs Step 1a: Exact match | 6_1_EnviroAssoc (boilers and generators) match on plant, boiler, and gen IDs Step 2a: Exact match
1021 | IA | Ames | 1122 | 8 | 8 | 65 | Natural Gas | 42.0247 | -93.6069 | OPR | 1982-03-01T00:00:00 | 0 | 8 | 8 | IA | Ames Electric Services Power Plant | 1122 | 8 | 71.3 | 8 | ST | NG | 42.0258 | -93.6089 | 0 | 0 | 1122 | 8 | 8 | 8 | 3_1_Generator (generators) match on plant and gen IDs Step 1a: Exact match | 6_1_EnviroAssoc (boilers and generators) match on plant, boiler, and gen IDs Step 2a: Exact match
1022 | IA | Streeter Station | 1131 | 7 | 7 | 35 | Pipeline Natural Gas | 42.5267 | -92.4394 | OPR | 1973-03-01T00:00:00 | 0 | 7 | 7 | IA | Streeter Station | 1131 | 7 | 35 | 7 | ST | NG | 42.5267 | -92.4394 | 0 | 0 | 1131 | 7 | 7 | 7 | 3_1_Generator (generators) match on plant and gen IDs Step 1a: Exact match | 6_1_EnviroAssoc (boilers and generators) match on plant, boiler, and gen IDs Step 2a: Exact match
1023 | IA | Muscatine | 1167 | 8 | 8 | 75 | Coal | 41.3917 | -91.0569 | OPR | 1969-12-01T00:00:00 | 0 | 8 | 8 | IA | Muscatine Plant #1 | 1167 | 8 | 75 | 8 | ST | SUB | 41.3917 | -91.0569 | 0 | 0 | 1167 | 8 | 8 | 8 | 3_1_Generator (generators) match on plant and gen IDs Step 1a: Exact match | 6_1_EnviroAssoc (boilers and generators) match on plant, boiler, and gen IDs Step 2a: Exact match
1024 | IA | Muscatine | 1167 | 8 | 8A | 18.1 | Coal | 41.3917 | -91.0569 | OPR | 1969-12-01T00:00:00 | 0 | 8 | 8A | IA | Muscatine Plant #1 | 1167 | 8A | 18 | 8 | ST | SUB | 41.3917 | -91.0569 | 0 | 0 | 1167 | 8 | 8A | 8A | 3_1_Generator (generators) match on plant and gen IDs Step 1a: Exact match | 6_1_EnviroAssoc (boilers and generators) match on plant, boiler, and gen IDs Step 2a: Exact match
1025 | IA | Muscatine | 1167 | 9 | 9 | 175.5 | Coal | 41.3917 | -91.0569 | OPR | 1983-05-01T00:00:00 | 0 | 9 | 9 | IA | Muscatine Plant #1 | 1167 | 9 | 175.5 | 9 | ST | SUB | 41.3917 | -91.0569 | 0 | 0 | 1167 | 9 | 9 | 9 | 3_1_Generator (generators) match on plant and gen IDs Step 1a: Exact match | 6_1_EnviroAssoc (boilers and generators) match on plant, boiler, and gen IDs Step 2a: Exact match
1026 | IA | Pella | 1175 | 6 | 5 | 11.5 | Coal | 41.3981 | -92.9144 | RET | 2012-06-30T00:00:00 | 2012 | 6 | 5 | IA | Pella | 1175 | 5 | 11.5 | 6 | ST | SUB | 41.3981 | -92.9144 | 2012 | 0 | 1175 | 6 | 5 | 5 | 3_1_Generator (generators) match on plant and gen IDs Step 1a: Exact match | 6_1_EnviroAssoc (boilers and generators) match on plant, boiler, and gen IDs Step 2a: Exact match
1027 | IA | Pella | 1175 | 6 | 6 | 26.5 | Coal | 41.3981 | -92.9144 | RET | 2012-06-30T00:00:00 | 2012 | 6 | 6 | IA | Pella | 1175 | 6 | 26.5 | 6 | ST | SUB | 41.3981 | -92.9144 | 2012 | 0 | 1175 | 6 | 6 | 6 | 3_1_Generator (generators) match on plant and gen IDs Step 1a: Exact match | 6_1_EnviroAssoc (boilers and generators) match on plant, boiler, and gen IDs Step 2a: Exact match
1028 | IA | Pella | 1175 | 7 | 5 | 11.5 | Coal | 41.3981 | -92.9144 | RET | 2012-06-30T00:00:00 | 2012 | 7 | 5 | IA | Pella | 1175 | 5 | 11.5 | 7 | ST | SUB | 41.3981 | -92.9144 | 2012 | 0 | 1175 | 7 | 5 | 5 | 3_1_Generator (generators) match on plant and gen IDs Step 1a: Exact match | 6_1_EnviroAssoc (boilers and generators) match on plant, boiler, and gen IDs Step 2a: Exact match
1029 | IA | Pella | 1175 | 7 | 6 | 26.5 | Coal | 41.3981 | -92.9144 | RET | 2012-06-30T00:00:00 | 2012 | 7 | 6 | IA | Pella | 1175 | 6 | 26.5 | 7 | ST | SUB | 41.3981 | -92.9144 | 2012 | 0 | 1175 | 7 | 6 | 6 | 3_1_Generator (generators) match on plant and gen IDs Step 1a: Exact match | 6_1_EnviroAssoc (boilers and generators) match on plant, boiler, and gen IDs Step 2a: Exact match
1030 | IA | Pella | 1175 | 8 | 5 | 11.5 | Pipeline Natural Gas | 41.3981 | -92.9144 | RET | 2012-06-30T00:00:00 | 2012 | 8 | 5 | IA | Pella | 1175 | 5 | 11.5 | 8 | ST | SUB | 41.3981 | -92.9144 | 2012 | 0 | 1175 | 8 | 5 | 5 | 3_1_Generator (generators) match on plant and gen IDs Step 1a: Exact match | 6_1_EnviroAssoc (boilers and generators) match on plant, boiler, and gen IDs Step 2a: Exact match
1031 | IA | Pella | 1175 | 8 | 6 | 26.5 | Pipeline Natural Gas | 41.3981 | -92.9144 | RET | 2012-06-30T00:00:00 | 2012 | 8 | 6 | IA | Pella | 1175 | 6 | 26.5 | 8 | ST | SUB | 41.3981 | -92.9144 | 2012 | 0 | 1175 | 8 | 6 | 6 | 3_1_Generator (generators) match on plant and gen IDs Step 1a: Exact match | 6_1_EnviroAssoc (boilers and generators) match on plant, boiler, and gen IDs Step 2a: Exact match
1032 | IA | Summit Lake | 1206 | 1G | GT1 | 27 | Pipeline Natural Gas | 41.1141 | -94.3499 | OPR | 1973-07-01T00:00:00 | 0 | 1G | GT1 | IA | Summit Lake | 1206 | GT1 | 27 |  | GT | NG | 41.1136 | -94.3472 | 0 | 0 | 1206 |  |  | GT1 | 3_1_Generator (generators) match on plant and gen IDs Step 1a: Exact match
1033 | IA | Summit Lake | 1206 | 2G | GT2 | 35.3 | Pipeline Natural Gas | 41.1141 | -94.3499 | OPR | 1975-06-01T00:00:00 | 0 | 2G | GT2 | IA | Summit Lake | 1206 | GT2 | 35.3 |  | GT | NG | 41.1136 | -94.3472 | 0 | 0 | 1206 |  |  | GT2 | 3_1_Generator (generators) match on plant and gen IDs Step 1a: Exact match
1034 | IA | Earl F Wisdom | 1217 | 1 | 1 | 33 | Pipeline Natural Gas | 43.1606 | -95.2569 | OPR | 1960-05-29T00:00:00 | 0 | 1 | 1 | IA | Earl F Wisdom | 1217 | 1 | 37.5 | 1 | ST | NG | 43.1606 | -95.2569 | 0 | 0 | 1217 | 1 | 1 | 1 | 3_1_Generator (generators) match on plant and gen IDs Step 1a: Exact match | 6_1_EnviroAssoc (boilers and generators) match on plant, boiler, and gen IDs Step 2a: Exact match
1035 | IA | Earl F Wisdom | 1217 | 2 | 2 | 96 | Pipeline Natural Gas | 43.1606 | -95.2569 | OPR | 2004-03-18T00:00:00 | 0 | 2 | 2 | IA | Earl F Wisdom | 1217 | 2 | 81.6 |  | GT | NG | 43.1606 | -95.2569 | 0 | 0 | 1217 |  |  | 2 | 3_1_Generator (generators) match on plant and gen IDs Step 1a: Exact match
1036 | IA | Fair Station | 1218 | 2 | 2 | 37.5 | Coal | 41.4569 | -90.8233 | RET | 2013-11-02T00:00:00 | 2013 | 2 | 2 | IA | Fair Station | 1218 | 2 | 37.5 | 2 | ST | BIT | 41.4569 | -90.8233 | 2013 | 0 | 1218 | 2 | 2 | 2 | 3_1_Generator (generators) match on plant and gen IDs Step 1a: Exact match | 6_1_EnviroAssoc (boilers and generators) match on plant, boiler, and gen IDs Step 2a: Exact match
1037 | KS | Cimarron River | 1230 | 1 | 1 | 62 | Pipeline Natural Gas | 37.1611 | -100.7619 | OPR | 1963-10-03T00:00:00 | 0 | 1 | 1 | KS | Cimarron River | 1230 | 1 | 50 | 1 | ST | NG | 37.1611 | -100.7619 | 0 | 0 | 1230 | 1 | 1 | 1 | 3_1_Generator (generators) match on plant and gen IDs Step 1a: Exact match | 6_1_EnviroAssoc (boilers and generators) match on plant, boiler, and gen IDs Step 2a: Exact match
1038 | KS | Fort Dodge aka Judson Large | 1233 | 4 | 4 | 160 | Pipeline Natural Gas | 37.7328 | -99.9497 | OPR | 1969-06-01T00:00:00 | 0 | 4 | 4 | KS | Fort Dodge | 1233 | 4 | 149 | 4 | ST | NG | 37.7328 | -99.9497 | 0 | 0 | 1233 | 4 | 4 | 4 | 3_1_Generator (generators) match on plant and gen IDs Step 1a: Exact match | 6_1_EnviroAssoc (boilers and generators) match on plant, boiler, and gen IDs Step 2a: Exact match
1039 | KS | Great Bend Station aka Arthur Mullergren | 1235 | 3 | 3 | 105 | Pipeline Natural Gas | 38.41 | -98.8689 | OPR | 1963-12-17T00:00:00 | 0 | 3 | 3 | KS | Great Bend - Sunflower | 1235 | 3 | 81.6 | 3 | ST | NG | 38.41 | -98.8689 | 0 | 0 | 1235 | 3 | 3 | 3 | 3_1_Generator (generators) match on plant and gen IDs Step 1a: Exact match | 6_1_EnviroAssoc (boilers and generators) match on plant, boiler, and gen IDs Step 2a: Exact match
1040 | KS | Riverton | 1239 | 12 | 12 | 150 | Pipeline Natural Gas | 37.0719 | -94.6986 | OPR | 2007-01-11T00:00:00 | 0 | 12 | 12 | KS | Riverton | 1239 | 12 | 148.8 |  | CT | NG | 37.0726 | -94.6987 | 0 | 0 | 1239 |  |  | 12 | 3_1_Generator (generators) match on plant and gen IDs Step 1a: Exact match
1041 | KS | Riverton | 1239 | 12 | 12-2 | 118.8 | Pipeline Natural Gas | 37.0719 | -94.6986 | OPR | 2007-01-11T00:00:00 | 0 | 12 | 12-2 | KS | Riverton | 1239 | 12-2 | 118.8 | HSG12 | CA | NG | 37.0726 | -94.6987 | 0 | 0 | 1239 | 12 | 2 | 12-2 | 3_1_Generator (generators) match on plant and gen IDs Step 1a: Exact match | 6_1_EnviroAssoc (boilers and generators) match on plant, boiler, and gen IDs Step 2d: Modify IDs; remove leading letters
1042 | KS | Riverton | 1239 | 39 | 7 | 38 | Pipeline Natural Gas | 37.0719 | -94.6986 | RET | 2014-06-30T00:00:00 | 2014 | 39 | 7 | KS | Riverton | 1239 | 7 | 37.5 | 39 | ST | NG | 37.0726 | -94.6987 | 2014 | 0 | 1239 | 39 | 7 | 7 | 3_1_Generator (generators) match on plant and gen IDs Step 1a: Exact match | 6_1_EnviroAssoc (boilers and generators) match on plant, boiler, and gen IDs Step 2a: Exact match
1043 | KS | Riverton | 1239 | 40 | 8 | 54 | Pipeline Natural Gas | 37.0719 | -94.6986 | RET | 2015-06-30T00:00:00 | 2015 | 40 | 8 | KS | Riverton | 1239 | 8 | 50 | 40 | ST | NG | 37.0726 | -94.6987 | 2015 | 0 | 1239 | 40 | 8 | 8 | 3_1_Generator (generators) match on plant and gen IDs Step 1a: Exact match | 6_1_EnviroAssoc (boilers and generators) match on plant, boiler, and gen IDs Step 2a: Exact match
1044 | KS | Gordon Evans Energy Center | 1240 | 1 | 1 | 165 | Pipeline Natural Gas | 37.7903 | -97.5217 | RET | 2018-10-01T00:00:00 | 2018 | 1 | 1 | KS | Gordon Evans Energy Center | 1240 | 1 | 136 | 1 | ST | NG | 37.7903 | -97.5217 | 2018 | 0 | 1240 | 1 | 1 | 1 | 3_1_Generator (generators) match on plant and gen IDs Step 1a: Exact match | 6_1_EnviroAssoc (boilers and generators) match on plant, boiler, and gen IDs Step 2a: Exact match
1045 | KS | Gordon Evans Energy Center | 1240 | 2 | 2 | 400 | Pipeline Natural Gas | 37.7903 | -97.5217 | RET | 2018-10-01T00:00:00 | 2018 | 2 | 2 | KS | Gordon Evans Energy Center | 1240 | 2 | 390 | 2 | ST | NG | 37.7903 | -97.5217 | 2018 | 0 | 1240 | 2 | 2 | 2 | 3_1_Generator (generators) match on plant and gen IDs Step 1a: Exact match | 6_1_EnviroAssoc (boilers and generators) match on plant, boiler, and gen IDs Step 2a: Exact match
1046 | KS | Gordon Evans Energy Center | 1240 | E1CT | GT1 | 88 | Pipeline Natural Gas | 37.7903 | -97.5217 | OPR | 2000-05-02T00:00:00 | 0 | E1CT | GT1 | KS | Gordon Evans Energy Center | 1240 | GT1 | 98.3 |  | GT | NG | 37.7903 | -97.5217 | 0 | 0 | 1240 |  |  | GT1 | 3_1_Generator (generators) match on plant and gen IDs Step 1a: Exact match
1047 | KS | Gordon Evans Energy Center | 1240 | E2CT | GT2 | 88 | Pipeline Natural Gas | 37.7903 | -97.5217 | OPR | 2000-05-02T00:00:00 | 0 | E2CT | GT2 | KS | Gordon Evans Energy Center | 1240 | GT2 | 98.3 |  | GT | NG | 37.7903 | -97.5217 | 0 | 0 | 1240 |  |  | GT2 | 3_1_Generator (generators) match on plant and gen IDs Step 1a: Exact match
1048 | KS | Gordon Evans Energy Center | 1240 | E3CT | GT3 | 180 | Pipeline Natural Gas | 37.7903 | -97.5217 | OPR | 2001-05-05T00:00:00 | 0 | E3CT | GT3 | KS | Gordon Evans Energy Center | 1240 | GT3 | 178.5 |  | GT | NG | 37.7903 | -97.5217 | 0 | 0 | 1240 |  |  | GT3 | 3_1_Generator (generators) match on plant and gen IDs Step 1a: Exact match
1049 | KS | La Cygne | 1241 | 1 | 1 | 893 | Coal | 38.3472 | -94.6389 | OPR | 1973-03-01T00:00:00 | 0 | 1 | 1 | KS | La Cygne | 1241 | 1 | 873 | 1 | ST | SUB | 38.3481 | -94.6456 | 0 | 0 | 1241 | 1 | 1 | 1 | 3_1_Generator (generators) match on plant and gen IDs Step 1a: Exact match | 6_1_EnviroAssoc (boilers and generators) match on plant, boiler, and gen IDs Step 2a: Exact match
1050 | KS | La Cygne | 1241 | 2 | 2 | 685 | Coal | 38.3472 | -94.6389 | OPR | 1977-02-01T00:00:00 | 0 | 2 | 2 | KS | La Cygne | 1241 | 2 | 725.9 | 2 | ST | SUB | 38.3481 | -94.6456 | 0 | 0 | 1241 | 2 | 2 | 2 | 3_1_Generator (generators) match on plant and gen IDs Step 1a: Exact match | 6_1_EnviroAssoc (boilers and generators) match on plant, boiler, and gen IDs Step 2a: Exact match
1051 | KS | Murray Gill Energy Center | 1242 | 1 | 1 | 45 | Pipeline Natural Gas | 37.5956 | -97.4131 | RET | 2015-01-01T00:00:00 | 2015 | 1 | 1 | KS | Murray Gill | 1242 | 1 | 46 | 1 | ST | NG | 37.5967 | -97.4136 | 2014 | 0 | 1242 | 1 | 1 | 1 | 3_1_Generator (generators) match on plant and gen IDs Step 1a: Exact match | 6_1_EnviroAssoc (boilers and generators) match on plant, boiler, and gen IDs Step 2a: Exact match
1052 | KS | Murray Gill Energy Center | 1242 | 2 | 2 | 73 | Pipeline Natural Gas | 37.5956 | -97.4131 | RET | 2015-01-01T00:00:00 | 2015 | 2 | 2 | KS | Murray Gill | 1242 | 2 | 75 | 2 | ST | NG | 37.5967 | -97.4136 | 2014 | 0 | 1242 | 2 | 2 | 2 | 3_1_Generator (generators) match on plant and gen IDs Step 1a: Exact match | 6_1_EnviroAssoc (boilers and generators) match on plant, boiler, and gen IDs Step 2a: Exact match
1053 | KS | Murray Gill Energy Center | 1242 | 3 | 3 | 115 | Pipeline Natural Gas | 37.5956 | -97.4131 | RET | 2018-11-01T00:00:00 | 2018 | 3 | 3 | KS | Murray Gill | 1242 | 3 | 114 | 3 | ST | NG | 37.5967 | -97.4136 | 2018 | 0 | 1242 | 3 | 3 | 3 | 3_1_Generator (generators) match on plant and gen IDs Step 1a: Exact match | 6_1_EnviroAssoc (boilers and generators) match on plant, boiler, and gen IDs Step 2a: Exact match
1054 | KS | Murray Gill Energy Center | 1242 | 4 | 4 | 115 | Pipeline Natural Gas | 37.5956 | -97.4131 | RET | 2018-11-01T00:00:00 | 2018 | 4 | 4 | KS | Murray Gill | 1242 | 4 | 114 | 4 | ST | NG | 37.5967 | -97.4136 | 2018 | 0 | 1242 | 4 | 4 | 4 | 3_1_Generator (generators) match on plant and gen IDs Step 1a: Exact match | 6_1_EnviroAssoc (boilers and generators) match on plant, boiler, and gen IDs Step 2a: Exact match
1055 | KS | Neosho Energy Center | 1243 | 7 | 3 | 80 | Pipeline Natural Gas | 37.3062 | -95.1118 | RET | 2012-06-22T00:00:00 | 2012 | 7 | 3 | KS | Neosho | 1243 | 3 | 69 | 7 | ST | NG | 37.3056 | -95.1103 | 2012 | 0 | 1243 | 7 | 3 | 3 | 3_1_Generator (generators) match on plant and gen IDs Step 1a: Exact match | 6_1_EnviroAssoc (boilers and generators) match on plant, boiler, and gen IDs Step 2a: Exact match
1056 | KS | Hutchinson Energy Center | 1248 | 4 | ST4 | 200 | Pipeline Natural Gas | 38.0906 | -97.8747 | RET | 2015-12-31T00:00:00 | 2015 | 4 | ST4 | KS | Hutchinson Energy Center | 1248 | ST4 | 172 | 4 | ST | NG | 38.0906 | -97.8747 | 2015 | 0 | 1248 | 4 | ST4 | ST4 | 3_1_Generator (generators) match on plant and gen IDs Step 1a: Exact match | 6_1_EnviroAssoc (boilers and generators) match on plant, boiler, and gen IDs Step 2a: Exact match
1057 | KS | Hutchinson Energy Center | 1248 | CT-1 | GT1 | 79.1 | Pipeline Natural Gas | 38.0906 | -97.8747 | OPR | 1974-05-30T00:00:00 | 0 | CT-1 | GT1 | KS | Hutchinson Energy Center | 1248 | GT1 | 71 |  | GT | NG | 38.0906 | -97.8747 | 0 | 0 | 1248 |  |  | GT1 | 3_1_Generator (generators) match on plant and gen IDs Step 1a: Exact match
1058 | KS | Hutchinson Energy Center | 1248 | CT-2 | GT2 | 79.1 | Pipeline Natural Gas | 38.0906 | -97.8747 | OPR | 1974-05-18T00:00:00 | 0 | CT-2 | GT2 | KS | Hutchinson Energy Center | 1248 | GT2 | 71 |  | GT | NG | 38.0906 | -97.8747 | 0 | 0 | 1248 |  |  | GT2 | 3_1_Generator (generators) match on plant and gen IDs Step 1a: Exact match
1059 | KS | Hutchinson Energy Center | 1248 | CT-3 | GT3 | 79.1 | Pipeline Natural Gas | 38.0906 | -97.8747 | OPR | 1974-05-11T00:00:00 | 0 | CT-3 | GT3 | KS | Hutchinson Energy Center | 1248 | GT3 | 71 |  | GT | NG | 38.0906 | -97.8747 | 0 | 0 | 1248 |  |  | GT3 | 3_1_Generator (generators) match on plant and gen IDs Step 1a: Exact match
1060 | KS | Hutchinson Energy Center | 1248 | CT-4 | GT4 | 84.3 | Diesel Oil | 38.0906 | -97.8747 | OPR | 1975-06-28T00:00:00 | 0 | CT-4 | GT4 | KS | Hutchinson Energy Center | 1248 | GT4 | 70 |  | GT | DFO | 38.0906 | -97.8747 | 0 | 0 | 1248 |  |  | GT4 | 3_1_Generator (generators) match on plant and gen IDs Step 1a: Exact match
1061 | KS | Lawrence Energy Center | 1250 | 3 | 3 | 80 | Coal | 39.0072 | -95.2692 | RET | 2015-12-31T00:00:00 | 2015 | 3 | 3 | KS | Lawrence Energy Center | 1250 | 3 | 49 | 3 | ST | SUB | 39.0072 | -95.2692 | 2015 | 0 | 1250 | 3 | 3 | 3 | 3_1_Generator (generators) match on plant and gen IDs Step 1a: Exact match | 6_1_EnviroAssoc (boilers and generators) match on plant, boiler, and gen IDs Step 2a: Exact match
1062 | KS | Lawrence Energy Center | 1250 | 4 | 4 | 135 | Coal | 39.0072 | -95.2692 | OPR | 1995-06-04T00:00:00 | 0 | 4 | 4 | KS | Lawrence Energy Center | 1250 | 4 | 114 | 4 | ST | SUB | 39.0072 | -95.2692 | 0 | 0 | 1250 | 4 | 4 | 4 | 3_1_Generator (generators) match on plant and gen IDs Step 1a: Exact match | 6_1_EnviroAssoc (boilers and generators) match on plant, boiler, and gen IDs Step 2a: Exact match
1063 | KS | Lawrence Energy Center | 1250 | 5 | 5 | 415 | Coal | 39.0072 | -95.2692 | OPR | 1971-03-16T00:00:00 | 0 | 5 | 5 | KS | Lawrence Energy Center | 1250 | 5 | 403 | 5 | ST | SUB | 39.0072 | -95.2692 | 0 | 0 | 1250 | 5 | 5 | 5 | 3_1_Generator (generators) match on plant and gen IDs Step 1a: Exact match | 6_1_EnviroAssoc (boilers and generators) match on plant, boiler, and gen IDs Step 2a: Exact match
1064 | KS | Abilene | 1251 | CT-1 | GT1 | 77 | Pipeline Natural Gas | 38.8831 | -97.2014 | RET | 2012-12-31T00:00:00 | 2012 | CT-1 | GT1 | KS | Abilene Energy Center Combustion Turbine | 1251 | GT1 | 77 |  | GT | NG | 38.8831 | -97.2014 | 2012 | 0 | 1251 |  |  | GT1 | 3_1_Generator (generators) match on plant and gen IDs Step 1a: Exact match
1065 | KS | Tecumseh Energy Center | 1252 | 10 | 8 | 170 | Coal | 39.0522 | -95.5669 | RET | 2015-12-31T00:00:00 | 2015 | 10 | 8 | KS | Tecumseh Energy Center | 1252 | 8 | 150 | 10 | ST | SUB | 39.0539 | -95.5689 | 2015 | 0 | 1252 | 10 | 8 | 8 | 3_1_Generator (generators) match on plant and gen IDs Step 1a: Exact match | 6_1_EnviroAssoc (boilers and generators) match on plant, boiler, and gen IDs Step 2a: Exact match
1066 | KS | Tecumseh Energy Center | 1252 | 9 | 7 | 90 | Coal | 39.0522 | -95.5669 | RET | 2018-10-01T00:00:00 | 2018 | 9 | 7 | KS | Tecumseh Energy Center | 1252 | 7 | 82 | 9 | ST | SUB | 39.0539 | -95.5689 | 2018 | 0 | 1252 | 9 | 7 | 7 | 3_1_Generator (generators) match on plant and gen IDs Step 1a: Exact match | 6_1_EnviroAssoc (boilers and generators) match on plant, boiler, and gen IDs Step 2a: Exact match
1067 | KS | Chanute 2 | 1268 | 14 | 14 | 60 | Pipeline Natural Gas | 37.6953 | -95.4586 | OPR | 2001-07-01T00:00:00 | 0 | 14 | 14 | KS | Chanute 2 | 1268 | 14 | 60 |  | GT | NG | 37.6953 | -95.4586 | 0 | 0 | 1268 |  |  | 14 | 3_1_Generator (generators) match on plant and gen IDs Step 1a: Exact match
1068 | KS | Coffeyville | 1271 | 4 | 7 | 40 | Pipeline Natural Gas | 37.0456 | -95.6076 | OPR | 1973-01-01T00:00:00 | 0 | 4 | 7 | KS | Coffeyville | 1271 | 7 | 40 | 4 | ST | NG | 37.0373 | -95.6127 | 0 | 0 | 1271 | 4 | 7 | 7 | 3_1_Generator (generators) match on plant and gen IDs Step 1a: Exact match | 6_1_EnviroAssoc (boilers and generators) match on plant, boiler, and gen IDs Step 2a: Exact match
1069 | KS | Quindaro | 1295 | 1 | ST1 | 81.6 | Natural Gas | 39.1486 | -94.6405 | LTCS | 2019-10-01T00:00:00 | 2019 | 1 | ST1 | KS | Quindaro | 1295 | ST1 | 81.6 | 1 | ST | NG | 39.1492 | -94.6381 | 0 | 0 | 1295 | 1 | ST1 | ST1 | 3_1_Generator (generators) match on plant and gen IDs Step 1a: Exact match | 6_1_EnviroAssoc (boilers and generators) match on plant, boiler, and gen IDs Step 2a: Exact match
1070 | KS | Quindaro | 1295 | 2 | ST2 | 157.5 | Natural Gas | 39.1486 | -94.6405 | LTCS | 2019-10-01T00:00:00 | 2019 | 2 | ST2 | KS | Quindaro | 1295 | ST2 | 157.5 | 2 | ST | NG | 39.1492 | -94.6381 | 0 | 0 | 1295 | 2 | ST2 | ST2 | 3_1_Generator (generators) match on plant and gen IDs Step 1a: Exact match | 6_1_EnviroAssoc (boilers and generators) match on plant, boiler, and gen IDs Step 2a: Exact match
1071 | KS | Quindaro | 1295 | CT2 | GT2 | 64.7 | Diesel Oil | 39.1486 | -94.6405 | OPR | 1969-10-01T00:00:00 | 0 | CT2 | GT2 | KS | Quindaro | 1295 | GT2 | 72.4 |  | GT | DFO | 39.1492 | -94.6381 | 0 | 0 | 1295 |  |  | GT2 | 3_1_Generator (generators) match on plant and gen IDs Step 1a: Exact match
1072 | KS | Quindaro | 1295 | CT3 | GT3 | 64.7 | Diesel Oil | 39.1486 | -94.6405 | OPR | 1977-08-01T00:00:00 | 0 | CT3 | GT3 | KS | Quindaro | 1295 | GT3 | 71.2 |  | GT | DFO | 39.1492 | -94.6381 | 0 | 0 | 1295 |  |  | GT3 | 3_1_Generator (generators) match on plant and gen IDs Step 1a: Exact match
1073 | KS | McPherson 2 | 1305 | GT1 | GT1 | 65.5 | Pipeline Natural Gas | 38.3634 | -97.6834 | OPR | 1973-06-01T00:00:00 | 0 | GT1 | GT1 | KS | McPherson 2 | 1305 | GT1 | 72.4 |  | GT | NG | 38.3634 | -97.6834 | 0 | 0 | 1305 |  |  | GT1 | 3_1_Generator (generators) match on plant and gen IDs Step 1a: Exact match
1074 | KS | McPherson 2 | 1305 | GT2 | GT2 | 65.5 | Diesel Oil | 38.3634 | -97.6834 | OPR | 1976-06-01T00:00:00 | 0 | GT2 | GT2 | KS | McPherson 2 | 1305 | GT2 | 71.2 |  | GT | DFO | 38.3634 | -97.6834 | 0 | 0 | 1305 |  |  | GT2 | 3_1_Generator (generators) match on plant and gen IDs Step 1a: Exact match
1075 | KS | McPherson 2 | 1305 | GT3 | GT3 | 65.5 | Pipeline Natural Gas | 38.3634 | -97.6834 | OPR | 1979-06-01T00:00:00 | 0 | GT3 | GT3 | KS | McPherson 2 | 1305 | GT3 | 71.2 |  | GT | NG | 38.3634 | -97.6834 | 0 | 0 | 1305 |  |  | GT3 | 3_1_Generator (generators) match on plant and gen IDs Step 1a: Exact match
1076 | KS | Garden City | 1336 | S-2 | S2 | 105 | Pipeline Natural Gas | 37.9703 | -100.8956 | OPR | 1999-07-16T00:00:00 | 0 | S-2 | S2 | KS | Garden City | 1336 | S2 | 97.9 | S-2 | ST | NG | 37.9703 | -100.8956 | 0 | 0 | 1336 | S-2 | S2 | S2 | 3_1_Generator (generators) match on plant and gen IDs Step 1a: Exact match | 6_1_EnviroAssoc (boilers and generators) match on plant, boiler, and gen IDs Step 2a: Exact match
1077 | KS | Garden City | 1336 | S-4 | S4 | 71.2 | Pipeline Natural Gas | 37.9703 | -100.8956 | OPR | 1976-05-15T00:00:00 | 0 | S-4 | S4 | KS | Garden City | 1336 | S4 | 71.2 |  | GT | NG | 37.9703 | -100.8956 | 0 | 0 | 1336 |  |  | S4 | 3_1_Generator (generators) match on plant and gen IDs Step 1a: Exact match
1078 | KS | Garden City | 1336 | S-5 | S5 | 71.2 | Pipeline Natural Gas | 37.9703 | -100.8956 | OPR | 1979-07-16T00:00:00 | 0 | S-5 | S5 | KS | Garden City | 1336 | S5 | 71.2 |  | GT | NG | 37.9703 | -100.8956 | 0 | 0 | 1336 |  |  | S5 | 3_1_Generator (generators) match on plant and gen IDs Step 1a: Exact match
1079 | KY | Big Sandy | 1353 | AUX2 |  |  | Diesel Oil | 38.1707 | -82.6176 | RET | 2015-05-31T00:00:00 | 2015 | AUX2 | [17 empty] | CAMD Unmatched | CAMD Unmatched
1080 | KY | Big Sandy | 1353 | BSU1 | 1 | 280.5 | Natural Gas | 38.1707 | -82.6176 | OPR | 1963-01-01T00:00:00 | 0 | BSU1 | 1 | KY | Big Sandy | 1353 | 1 | 280.5 | BSU1 | ST | NG | 38.1707 | -82.6176 | 0 | 0 | 1353 | BSU1 | 1 | 1 | 3_1_Generator (generators) match on plant and gen IDs Step 1a: Exact match | 6_1_EnviroAssoc (boilers and generators) match on plant, boiler, and gen IDs Step 2a: Exact match
1081 | KY | Big Sandy | 1353 | BSU2 | 2 | 816.3 | Coal | 38.1707 | -82.6176 | RET | 2015-12-31T00:00:00 | 2015 | BSU2 | 2 | KY | Big Sandy | 1353 | 2 | 816.3 | BSU2 | ST | BIT | 38.1707 | -82.6176 | 2015 | 0 | 1353 | BSU2 | 2 | 2 | 3_1_Generator (generators) match on plant and gen IDs Step 1a: Exact match | 6_1_EnviroAssoc (boilers and generators) match on plant, boiler, and gen IDs Step 2a: Exact match
1082 | KY | E W Brown | 1355 | 1 | 1 | 113.6 | Coal | 37.7889 | -84.7139 | RET | 2019-03-01T00:00:00 | 2019 | 1 | 1 | KY | E W Brown | 1355 | 1 | 113.6 | 1 | ST | BIT | 37.7883 | -84.7126 | 2019 | 0 | 1355 | 1 | 1 | 1 | 3_1_Generator (generators) match on plant and gen IDs Step 1a: Exact match | 6_1_EnviroAssoc (boilers and generators) match on plant, boiler, and gen IDs Step 2a: Exact match
1083 | KY | E W Brown | 1355 | 10 | 10 | 126 | Pipeline Natural Gas | 37.7889 | -84.7139 | OPR | 1995-12-22T00:00:00 | 0 | 10 | 10 | KY | E W Brown | 1355 | 10 | 126 |  | GT | NG | 37.7883 | -84.7126 | 0 | 0 | 1355 |  |  | 10 | 3_1_Generator (generators) match on plant and gen IDs Step 1a: Exact match
1084 | KY | E W Brown | 1355 | 11 | 11 | 126 | Pipeline Natural Gas | 37.7889 | -84.7139 | OPR | 1996-04-01T00:00:00 | 0 | 11 | 11 | KY | E W Brown | 1355 | 11 | 126 |  | GT | NG | 37.7883 | -84.7126 | 0 | 0 | 1355 |  |  | 11 | 3_1_Generator (generators) match on plant and gen IDs Step 1a: Exact match
1085 | KY | E W Brown | 1355 | 2 | 2 | 179.5 |  | 37.7889 | -84.7139 | RET | 2019-03-01T00:00:00 | 2019 | 2 | 2 | KY | E W Brown | 1355 | 2 | 179.5 | 2 | ST | BIT | 37.7883 | -84.7126 | 2019 | 0 | 1355 | 2 | 2 | 2 | 3_1_Generator (generators) match on plant and gen IDs Step 1a: Exact match | 6_1_EnviroAssoc (boilers and generators) match on plant, boiler, and gen IDs Step 2a: Exact match
1086 | KY | E W Brown | 1355 | 3 | 3 | 446.4 | Coal | 37.7889 | -84.7139 | OPR | 1971-07-19T00:00:00 | 0 | 3 | 3 | KY | E W Brown | 1355 | 3 | 464 | 3 | ST | BIT | 37.7883 | -84.7126 | 0 | 0 | 1355 | 3 | 3 | 3 | 3_1_Generator (generators) match on plant and gen IDs Step 1a: Exact match | 6_1_EnviroAssoc (boilers and generators) match on plant, boiler, and gen IDs Step 2a: Exact match
1087 | KY | E W Brown | 1355 | 5 | 5 | 123 | Pipeline Natural Gas | 37.7889 | -84.7139 | OPR | 2001-06-09T00:00:00 | 0 | 5 | 5 | KY | E W Brown | 1355 | 5 | 123 |  | GT | NG | 37.7883 | -84.7126 | 0 | 0 | 1355 |  |  | 5 | 3_1_Generator (generators) match on plant and gen IDs Step 1a: Exact match
1088 | KY | E W Brown | 1355 | 6 | 6 | 181 | Pipeline Natural Gas | 37.7889 | -84.7139 | OPR | 1999-08-11T00:00:00 | 0 | 6 | 6 | KY | E W Brown | 1355 | 6 | 176.8 |  | GT | NG | 37.7883 | -84.7126 | 0 | 0 | 1355 |  |  | 6 | 3_1_Generator (generators) match on plant and gen IDs Step 1a: Exact match
1089 | KY | E W Brown | 1355 | 7 | 7 | 181 | Pipeline Natural Gas | 37.7889 | -84.7139 | OPR | 1999-08-08T00:00:00 | 0 | 7 | 7 | KY | E W Brown | 1355 | 7 | 176.8 |  | GT | NG | 37.7883 | -84.7126 | 0 | 0 | 1355 |  |  | 7 | 3_1_Generator (generators) match on plant and gen IDs Step 1a: Exact match
1090 | KY | E W Brown | 1355 | 8 | 8 | 126 | Pipeline Natural Gas | 37.7889 | -84.7139 | OPR | 1995-01-01T00:00:00 | 0 | 8 | 8 | KY | E W Brown | 1355 | 8 | 126 |  | GT | NG | 37.7883 | -84.7126 | 0 | 0 | 1355 |  |  | 8 | 3_1_Generator (generators) match on plant and gen IDs Step 1a: Exact match
1091 | KY | E W Brown | 1355 | 9 | 9 | 126 | Pipeline Natural Gas | 37.7889 | -84.7139 | OPR | 1995-01-01T00:00:00 | 0 | 9 | 9 | KY | E W Brown | 1355 | 9 | 126 |  | GT | NG | 37.7883 | -84.7126 | 0 | 0 | 1355 |  |  | 9 | 3_1_Generator (generators) match on plant and gen IDs Step 1a: Exact match
1092 | KY | Ghent | 1356 | 1 | 1 | 556.9 | Coal | 38.7497 | -85.035 | OPR | 1974-02-19T00:00:00 | 0 | 1 | 1 | KY | Ghent | 1356 | 1 | 556.9 | 1 | ST | BIT | 38.7497 | -85.035 | 0 | 0 | 1356 | 1 | 1 | 1 | 3_1_Generator (generators) match on plant and gen IDs Step 1a: Exact match | 6_1_EnviroAssoc (boilers and generators) match on plant, boiler, and gen IDs Step 2a: Exact match
1093 | KY | Ghent | 1356 | 2 | 2 | 556.4 | Coal | 38.7497 | -85.035 | OPR | 1977-04-20T00:00:00 | 0 | 2 | 2 | KY | Ghent | 1356 | 2 | 556.3 | 2 | ST | BIT | 38.7497 | -85.035 | 0 | 0 | 1356 | 2 | 2 | 2 | 3_1_Generator (generators) match on plant and gen IDs Step 1a: Exact match | 6_1_EnviroAssoc (boilers and generators) match on plant, boiler, and gen IDs Step 2a: Exact match
1094 | KY | Ghent | 1356 | 3 | 3 | 556.6 | Coal | 38.7497 | -85.035 | OPR | 1981-05-31T00:00:00 | 0 | 3 | 3 | KY | Ghent | 1356 | 3 | 556.5 | 3 | ST | BIT | 38.7497 | -85.035 | 0 | 0 | 1356 | 3 | 3 | 3 | 3_1_Generator (generators) match on plant and gen IDs Step 1a: Exact match | 6_1_EnviroAssoc (boilers and generators) match on plant, boiler, and gen IDs Step 2a: Exact match
1095 | KY | Ghent | 1356 | 4 | 4 | 556.2 | Coal | 38.7497 | -85.035 | OPR | 1984-08-18T00:00:00 | 0 | 4 | 4 | KY | Ghent | 1356 | 4 | 556.2 | 4 | ST | BIT | 38.7497 | -85.035 | 0 | 0 | 1356 | 4 | 4 | 4 | 3_1_Generator (generators) match on plant and gen IDs Step 1a: Exact match | 6_1_EnviroAssoc (boilers and generators) match on plant, boiler, and gen IDs Step 2a: Exact match
1096 | KY | Green River | 1357 | 4 | 3 | 75 | Coal | 37.3636 | -87.1214 | RET | 2015-09-30T00:00:00 | 2015 | 4 | 3 | KY | Green River | 1357 | 3 | 75 | 4 | ST | BIT | 37.3636 | -87.1214 | 2015 | 0 | 1357 | 4 | 3 | 3 | 3_1_Generator (generators) match on plant and gen IDs Step 1a: Exact match | 6_1_EnviroAssoc (boilers and generators) match on plant, boiler, and gen IDs Step 2a: Exact match
1097 | KY | Green River | 1357 | 5 | 4 | 113.6 | Coal | 37.3636 | -87.1214 | RET | 2015-09-30T00:00:00 | 2015 | 5 | 4 | KY | Green River | 1357 | 4 | 113.6 | 5 | ST | BIT | 37.3636 | -87.1214 | 2015 | 0 | 1357 | 5 | 4 | 4 | 3_1_Generator (generators) match on plant and gen IDs Step 1a: Exact match | 6_1_EnviroAssoc (boilers and generators) match on plant, boiler, and gen IDs Step 2a: Exact match
1098 | KY | Tyrone | 1361 | 5 | 3 | 75 | Coal | 38.0478 | -84.8483 | RET | 2013-02-01T00:00:00 | 2013 | 5 | 3 | KY | Tyrone | 1361 | 3 | 75 | 5 | ST | BIT | 38.0478 | -84.8483 | 2013 | 0 | 1361 | 5 | 3 | 3 | 3_1_Generator (generators) match on plant and gen IDs Step 1a: Exact match | 6_1_EnviroAssoc (boilers and generators) match on plant, boiler, and gen IDs Step 2a: Exact match
1099 | KY | Cane Run | 1363 | 4 | 4 | 163.2 |  | 38.1828 | -85.8894 | RET | 2015-06-30T00:00:00 | 2015 | 4 | 4 | KY | Cane Run | 1363 | 4 | 163.2 | 4 | ST | BIT | 38.1831 | -85.8892 | 2015 | 0 | 1363 | 4 | 4 | 4 | 3_1_Generator (generators) match on plant and gen IDs Step 1a: Exact match | 6_1_EnviroAssoc (boilers and generators) match on plant, boiler, and gen IDs Step 2a: Exact match
1100 | KY | Cane Run | 1363 | 5 | 5 | 209.4 |  | 38.1828 | -85.8894 | RET | 2015-06-30T00:00:00 | 2015 | 5 | 5 | KY | Cane Run | 1363 | 5 | 209.4 | 5 | ST | BIT | 38.1831 | -85.8892 | 2015 | 0 | 1363 | 5 | 5 | 5 | 3_1_Generator (generators) match on plant and gen IDs Step 1a: Exact match | 6_1_EnviroAssoc (boilers and generators) match on plant, boiler, and gen IDs Step 2a: Exact match
1101 | KY | Cane Run | 1363 | 6 | 6 | 272 | Coal | 38.1828 | -85.8894 | RET | 2015-03-31T00:00:00 | 2015 | 6 | 6 | KY | Cane Run | 1363 | 6 | 272 | 6 | ST | BIT | 38.1831 | -85.8892 | 2015 | 0 | 1363 | 6 | 6 | 6 | 3_1_Generator (generators) match on plant and gen IDs Step 1a: Exact match | 6_1_EnviroAssoc (boilers and generators) match on plant, boiler, and gen IDs Step 2a: Exact match
1102 | KY | Cane Run | 1363 | 7A | 7-STG | 287 | Pipeline Natural Gas | 38.1828 | -85.8894 | OPR | 2015-02-16T00:00:00 | 0 | 7A | 7-STG | KY | Cane Run | 1363 | 7S | 287 | 7A | CA | NG | 38.1831 | -85.8892 | 0 | 0 | 1363 |  |  |  | Manual Match | Manual Match
1103 | KY | Cane Run | 1363 | 7A | 7A | 260 | Pipeline Natural Gas | 38.1828 | -85.8894 | OPR | 2015-02-16T00:00:00 | 0 | 7A | 7A | KY | Cane Run | 1363 | 7A | 260 |  | CT | NG | 38.1831 | -85.8892 | 0 | 0 | 1363 |  |  | 7A | 3_1_Generator (generators) match on plant and gen IDs Step 1a: Exact match
1104 | KY | Cane Run | 1363 | 7B | 7-STG | 287 | Pipeline Natural Gas | 38.1828 | -85.8894 | OPR | 2015-03-07T00:00:00 | 0 | 7B | 7-STG | KY | Cane Run | 1363 | 7S | 287 | 7B | CA | NG | 38.1831 | -85.8892 | 0 | 0 | 1363 |  |  |  | Manual Match | Manual Match
1105 | KY | Cane Run | 1363 | 7B | 7B | 260 | Pipeline Natural Gas | 38.1828 | -85.8894 | OPR | 2015-03-07T00:00:00 | 0 | 7B | 7B | KY | Cane Run | 1363 | 7B | 260 |  | CT | NG | 38.1831 | -85.8892 | 0 | 0 | 1363 |  |  | 7B | 3_1_Generator (generators) match on plant and gen IDs Step 1a: Exact match
1106 | KY | Mill Creek | 1364 | 1 | 1 | 355.5 | Coal | 38.0531 | -85.91 | RET | 2024-12-31T00:00:00 | 2024 | 1 | 1 | KY | Mill Creek (KY) | 1364 | 1 | 355.5 | 1 | ST | BIT | 38.0525 | -85.9103 | 0 | 0 | 1364 | 1 | 1 | 1 | 3_1_Generator (generators) match on plant and gen IDs Step 1a: Exact match | 6_1_EnviroAssoc (boilers and generators) match on plant, boiler, and gen IDs Step 2a: Exact match
1107 | KY | Mill Creek | 1364 | 2 | 2 | 355.5 | Coal | 38.0531 | -85.91 | OPR | 1974-06-11T00:00:00 | 0 | 2 | 2 | KY | Mill Creek (KY) | 1364 | 2 | 355.5 | 2 | ST | BIT | 38.0525 | -85.9103 | 0 | 0 | 1364 | 2 | 2 | 2 | 3_1_Generator (generators) match on plant and gen IDs Step 1a: Exact match | 6_1_EnviroAssoc (boilers and generators) match on plant, boiler, and gen IDs Step 2a: Exact match
1108 | KY | Mill Creek | 1364 | 3 | 3 | 462.6 | Coal | 38.0531 | -85.91 | OPR | 1978-06-28T00:00:00 | 0 | 3 | 3 | KY | Mill Creek (KY) | 1364 | 3 | 462.6 | 3 | ST | BIT | 38.0525 | -85.9103 | 0 | 0 | 1364 | 3 | 3 | 3 | 3_1_Generator (generators) match on plant and gen IDs Step 1a: Exact match | 6_1_EnviroAssoc (boilers and generators) match on plant, boiler, and gen IDs Step 2a: Exact match
1109 | KY | Mill Creek | 1364 | 4 | 4 | 543.6 | Coal | 38.0531 | -85.91 | OPR | 1982-07-15T00:00:00 | 0 | 4 | 4 | KY | Mill Creek (KY) | 1364 | 4 | 543.6 | 4 | ST | BIT | 38.0525 | -85.9103 | 0 | 0 | 1364 | 4 | 4 | 4 | 3_1_Generator (generators) match on plant and gen IDs Step 1a: Exact match | 6_1_EnviroAssoc (boilers and generators) match on plant, boiler, and gen IDs Step 2a: Exact match
1110 | KY | Paddy's Run | 1366 | 12 | 12 | 32.6 | Pipeline Natural Gas | 38.2147 | -85.8453 | OPR | 1968-07-01T00:00:00 | 0 | 12 | 12 | KY | Paddys Run | 1366 | 12 | 32.6 |  | GT | NG | 38.2236 | -85.8417 | 0 | 0 | 1366 |  |  | 12 | 3_1_Generator (generators) match on plant and gen IDs Step 1a: Exact match
1111 | KY | Paddy's Run | 1366 | 13 | 13 | 178 | Pipeline Natural Gas | 38.2147 | -85.8453 | OPR | 2001-06-25T00:00:00 | 0 | 13 | 13 | KY | Paddys Run | 1366 | 13 | 178 |  | GT | NG | 38.2236 | -85.8417 | 0 | 0 | 1366 |  |  | 13 | 3_1_Generator (generators) match on plant and gen IDs Step 1a: Exact match
1112 | KY | Elmer Smith | 1374 | 1 | 1 | 163.2 | Coal | 37.7958 | -87.0597 | RET | 2020-06-01T00:00:00 | 2020 | 1 | 1 | [16 empty] | CAMD Unmatched | CAMD Unmatched
1113 | KY | Elmer Smith | 1374 | 2 | 2 | 282.2 | Coal | 37.7958 | -87.0597 | RET | 2020-06-01T00:00:00 | 2020 | 2 | 2 | [16 empty] | CAMD Unmatched | CAMD Unmatched
1114 | KY | Paradise | 1378 | 1 | 1 | 704 | Coal | 37.2608 | -86.9783 | RET | 2017-06-30T00:00:00 | 2017 | 1 | 1 | KY | Paradise | 1378 | 1 | 704 | 1 | ST | BIT | 37.2608 | -86.9783 | 2017 | 0 | 1378 | 1 | 1 | 1 | 3_1_Generator (generators) match on plant and gen IDs Step 1a: Exact match | 6_1_EnviroAssoc (boilers and generators) match on plant, boiler, and gen IDs Step 2a: Exact match
1115 | KY | Paradise | 1378 | 2 | 2 | 704 | Coal | 37.2608 | -86.9783 | RET | 2017-06-30T00:00:00 | 2017 | 2 | 2 | KY | Paradise | 1378 | 2 | 704 | 2 | ST | BIT | 37.2608 | -86.9783 | 2017 | 0 | 1378 | 2 | 2 | 2 | 3_1_Generator (generators) match on plant and gen IDs Step 1a: Exact match | 6_1_EnviroAssoc (boilers and generators) match on plant, boiler, and gen IDs Step 2a: Exact match
1116 | KY | Paradise | 1378 | 3 | 3 | 1150.2 | Coal | 37.2608 | -86.9783 | RET | 2020-12-31T00:00:00 | 2020 | 3 | 3 | KY | Paradise | 1378 | 3 | 1150.2 | 3 | ST | BIT | 37.2608 | -86.9783 | 2020 | 0 | 1378 | 3 | 3 | 3 | 3_1_Generator (generators) match on plant and gen IDs Step 1a: Exact match | 6_1_EnviroAssoc (boilers and generators) match on plant, boiler, and gen IDs Step 2a: Exact match
1117 | KY | Paradise | 1378 | AUX1 |  |  | Pipeline Natural Gas | 37.2608 | -86.9783 | RET | 2020-12-31T00:00:00 | 2020 | AUX1 | [17 empty] | CAMD Unmatched | CAMD Unmatched
1118 | KY | Paradise | 1378 | AUX2 |  |  | Pipeline Natural Gas | 37.2608 | -86.9783 | RET | 2020-12-31T00:00:00 | 2020 | AUX2 | [17 empty] | CAMD Unmatched | CAMD Unmatched
1119 | KY | Paradise | 1378 | AUX3 |  |  | Pipeline Natural Gas | 37.2608 | -86.9783 | RET | 2020-12-31T00:00:00 | 2020 | AUX3 | [17 empty] | CAMD Unmatched | CAMD Unmatched
1120 | KY | Paradise | 1378 | PCC1 | CTG1 | 226 | Pipeline Natural Gas | 37.2608 | -86.9783 | OPR | 2016-10-11T00:00:00 | 0 | PCC1 | CTG1 | KY | Paradise | 1378 | CTG1 | 231 |  | CT | NG | 37.2608 | -86.9783 | 0 | 0 | 1378 |  |  | CTG1 | 3_1_Generator (generators) match on plant and gen IDs Step 1a: Exact match
1121 | KY | Paradise | 1378 | PCC1 | STG1 | 470 | Pipeline Natural Gas | 37.2608 | -86.9783 | OPR | 2016-10-11T00:00:00 | 0 | PCC1 | STG1 | KY | Paradise | 1378 | STG1 | 467 | HRSG1 | CA | NG | 37.2608 | -86.9783 | 0 | 0 | 1378 | 1 | 1 | STG1 | 3_1_Generator (generators) match on plant and gen IDs Step 1a: Exact match | 6_1_EnviroAssoc (boilers and generators) match on plant, boiler, and gen IDs Step 2d: Modify IDs; remove leading letters
1122 | KY | Paradise | 1378 | PCC2 | CTG2 | 226 | Pipeline Natural Gas | 37.2608 | -86.9783 | OPR | 2016-10-17T00:00:00 | 0 | PCC2 | CTG2 | KY | Paradise | 1378 | CTG2 | 231 |  | CT | NG | 37.2608 | -86.9783 | 0 | 0 | 1378 |  |  | CTG2 | 3_1_Generator (generators) match on plant and gen IDs Step 1a: Exact match
1123 | KY | Paradise | 1378 | PCC2 | STG1 | 470 | Pipeline Natural Gas | 37.2608 | -86.9783 | OPR | 2016-10-17T00:00:00 | 0 | PCC2 | STG1 | KY | Paradise | 1378 | STG1 | 467 | HRSG2 | CA | NG | 37.2608 | -86.9783 | 0 | 0 | 1378 | 2 | 1 | STG1 | 3_1_Generator (generators) match on plant and gen IDs Step 1a: Exact match | 6_1_EnviroAssoc (boilers and generators) match on plant, boiler, and gen IDs Step 2d: Modify IDs; remove leading letters
1124 | KY | Paradise | 1378 | PCC3 | CTG3 | 226 | Pipeline Natural Gas | 37.2608 | -86.9783 | OPR | 2016-10-28T00:00:00 | 0 | PCC3 | CTG3 | KY | Paradise | 1378 | CTG3 | 231 |  | CT | NG | 37.2608 | -86.9783 | 0 | 0 | 1378 |  |  | CTG3 | 3_1_Generator (generators) match on plant and gen IDs Step 1a: Exact match
1125 | KY | Paradise | 1378 | PCC3 | STG1 | 470 | Pipeline Natural Gas | 37.2608 | -86.9783 | OPR | 2016-10-28T00:00:00 | 0 | PCC3 | STG1 | KY | Paradise | 1378 | STG1 | 467 | HRSG3 | CA | NG | 37.2608 | -86.9783 | 0 | 0 | 1378 | 3 | 1 | STG1 | 3_1_Generator (generators) match on plant and gen IDs Step 1a: Exact match | 6_1_EnviroAssoc (boilers and generators) match on plant, boiler, and gen IDs Step 2d: Modify IDs; remove leading letters
1126 | KY | Shawnee | 1379 | 1 | 1 | 175 | Coal | 37.1517 | -88.775 | OPR | 1953-04-06T00:00:00 | 0 | 1 | 1 | KY | Shawnee | 1379 | 1 | 175 | 1 | ST | SUB | 37.1517 | -88.775 | 0 | 0 | 1379 | 1 | 1 | 1 | 3_1_Generator (generators) match on plant and gen IDs Step 1a: Exact match | 6_1_EnviroAssoc (boilers and generators) match on plant, boiler, and gen IDs Step 2a: Exact match
1127 | KY | Shawnee | 1379 | 10 | 10 | 175 | Coal | 37.1517 | -88.775 | RET | 2014-06-30T00:00:00 | 2014 | 10 | 10 | KY | Shawnee | 1379 | 10 | 175 | 10 | ST | BIT | 37.1517 | -88.775 | 2014 | 0 | 1379 | 10 | 10 | 10 | 3_1_Generator (generators) match on plant and gen IDs Step 1a: Exact match | 6_1_EnviroAssoc (boilers and generators) match on plant, boiler, and gen IDs Step 2a: Exact match
1128 | KY | Shawnee | 1379 | 2 | 2 | 175 | Coal | 37.1517 | -88.775 | OPR | 1953-06-18T00:00:00 | 0 | 2 | 2 | KY | Shawnee | 1379 | 2 | 175 | 2 | ST | SUB | 37.1517 | -88.775 | 0 | 0 | 1379 | 2 | 2 | 2 | 3_1_Generator (generators) match on plant and gen IDs Step 1a: Exact match | 6_1_EnviroAssoc (boilers and generators) match on plant, boiler, and gen IDs Step 2a: Exact match
1129 | KY | Shawnee | 1379 | 3 | 3 | 175 | Coal | 37.1517 | -88.775 | OPR | 1953-09-29T00:00:00 | 0 | 3 | 3 | KY | Shawnee | 1379 | 3 | 175 | 3 | ST | SUB | 37.1517 | -88.775 | 0 | 0 | 1379 | 3 | 3 | 3 | 3_1_Generator (generators) match on plant and gen IDs Step 1a: Exact match | 6_1_EnviroAssoc (boilers and generators) match on plant, boiler, and gen IDs Step 2a: Exact match
1130 | KY | Shawnee | 1379 | 4 | 4 | 175 | Coal | 37.1517 | -88.775 | OPR | 1954-01-02T00:00:00 | 0 | 4 | 4 | KY | Shawnee | 1379 | 4 | 175 | 4 | ST | SUB | 37.1517 | -88.775 | 0 | 0 | 1379 | 4 | 4 | 4 | 3_1_Generator (generators) match on plant and gen IDs Step 1a: Exact match | 6_1_EnviroAssoc (boilers and generators) match on plant, boiler, and gen IDs Step 2a: Exact match
1131 | KY | Shawnee | 1379 | 5 | 5 | 175 | Coal | 37.1517 | -88.775 | OPR | 1954-09-20T00:00:00 | 0 | 5 | 5 | KY | Shawnee | 1379 | 5 | 175 | 5 | ST | SUB | 37.1517 | -88.775 | 0 | 0 | 1379 | 5 | 5 | 5 | 3_1_Generator (generators) match on plant and gen IDs Step 1a: Exact match | 6_1_EnviroAssoc (boilers and generators) match on plant, boiler, and gen IDs Step 2a: Exact match
1132 | KY | Shawnee | 1379 | 6 | 6 | 175 | Coal | 37.1517 | -88.775 | OPR | 1954-10-26T00:00:00 | 0 | 6 | 6 | KY | Shawnee | 1379 | 6 | 175 | 6 | ST | SUB | 37.1517 | -88.775 | 0 | 0 | 1379 | 6 | 6 | 6 | 3_1_Generator (generators) match on plant and gen IDs Step 1a: Exact match | 6_1_EnviroAssoc (boilers and generators) match on plant, boiler, and gen IDs Step 2a: Exact match
1133 | KY | Shawnee | 1379 | 7 | 7 | 175 | Coal | 37.1517 | -88.775 | OPR | 1954-12-19T00:00:00 | 0 | 7 | 7 | KY | Shawnee | 1379 | 7 | 175 | 7 | ST | SUB | 37.1517 | -88.775 | 0 | 0 | 1379 | 7 | 7 | 7 | 3_1_Generator (generators) match on plant and gen IDs Step 1a: Exact match | 6_1_EnviroAssoc (boilers and generators) match on plant, boiler, and gen IDs Step 2a: Exact match
1134 | KY | Shawnee | 1379 | 8 | 8 | 175 | Coal | 37.1517 | -88.775 | OPR | 1955-02-10T00:00:00 | 0 | 8 | 8 | KY | Shawnee | 1379 | 8 | 175 | 8 | ST | SUB | 37.1517 | -88.775 | 0 | 0 | 1379 | 8 | 8 | 8 | 3_1_Generator (generators) match on plant and gen IDs Step 1a: Exact match | 6_1_EnviroAssoc (boilers and generators) match on plant, boiler, and gen IDs Step 2a: Exact match
1135 | KY | Shawnee | 1379 | 9 | 9 | 175 | Coal | 37.1517 | -88.775 | OPR | 1955-06-24T00:00:00 | 0 | 9 | 9 | KY | Shawnee | 1379 | 9 | 175 | 9 | ST | SUB | 37.1517 | -88.775 | 0 | 0 | 1379 | 9 | 9 | 9 | 3_1_Generator (generators) match on plant and gen IDs Step 1a: Exact match | 6_1_EnviroAssoc (boilers and generators) match on plant, boiler, and gen IDs Step 2a: Exact match
1136 | KY | Coleman | 1381 | C1 | 1 | 174.3 | Coal | 37.9628 | -86.7917 | RET | 2020-09-30T00:00:00 | 2020 | C1 | 1 | KY | Kenneth C Coleman | 1381 | 1 | 205 | C1 | ST | BIT | 37.9631 | -86.7911 | 2020 | 0 | 1381 | C1 | 1 | 1 | 3_1_Generator (generators) match on plant and gen IDs Step 1a: Exact match | 6_1_EnviroAssoc (boilers and generators) match on plant, boiler, and gen IDs Step 2a: Exact match
1137 | KY | Coleman | 1381 | C2 | 2 | 174.3 | Coal | 37.9628 | -86.7917 | RET | 2020-09-30T00:00:00 | 2020 | C2 | 2 | KY | Kenneth C Coleman | 1381 | 2 | 205 | C2 | ST | BIT | 37.9631 | -86.7911 | 2020 | 0 | 1381 | C2 | 2 | 2 | 3_1_Generator (generators) match on plant and gen IDs Step 1a: Exact match | 6_1_EnviroAssoc (boilers and generators) match on plant, boiler, and gen IDs Step 2a: Exact match
1138 | KY | Coleman | 1381 | C3 | 3 | 172.8 | Coal | 37.9628 | -86.7917 | RET | 2020-09-30T00:00:00 | 2020 | C3 | 3 | KY | Kenneth C Coleman | 1381 | 3 | 192 | C3 | ST | BIT | 37.9631 | -86.7911 | 2020 | 0 | 1381 | C3 | 3 | 3 | 3_1_Generator (generators) match on plant and gen IDs Step 1a: Exact match | 6_1_EnviroAssoc (boilers and generators) match on plant, boiler, and gen IDs Step 2a: Exact match
1139 | KY | HMP and L Station 2 | 1382 | H1 | 1 | 180 | Coal | 37.6472 | -87.5028 | RET | 2019-02-01T00:00:00 | 2019 | H1 | 1 | KY | HMP&L Station Two Henderson | 1382 | 1 | 200 | H1 | ST | BIT | 37.6469 | -87.5028 | 2019 | 0 | 1382 | H1 | 1 | 1 | 3_1_Generator (generators) match on plant and gen IDs Step 1a: Exact match | 6_1_EnviroAssoc (boilers and generators) match on plant, boiler, and gen IDs Step 2a: Exact match
1140 | KY | HMP and L Station 2 | 1382 | H2 | 2 | 184.5 | Coal | 37.6472 | -87.5028 | RET | 2019-02-01T00:00:00 | 2019 | H2 | 2 | KY | HMP&L Station Two Henderson | 1382 | 2 | 205 | H2 | ST | BIT | 37.6469 | -87.5028 | 2019 | 0 | 1382 | H2 | 2 | 2 | 3_1_Generator (generators) match on plant and gen IDs Step 1a: Exact match | 6_1_EnviroAssoc (boilers and generators) match on plant, boiler, and gen IDs Step 2a: Exact match
1141 | KY | Robert Reid | 1383 | R1 | 1 | 81.6 | Coal | 37.6467 | -87.5033 | RET | 2020-09-30T00:00:00 | 2020 | R1 | 1 | KY | Robert A Reid | 1383 | 1 | 96 | R1 | ST | BIT | 37.6461 | -87.5019 | 2020 | 0 | 1383 | R1 | 1 | 1 | 3_1_Generator (generators) match on plant and gen IDs Step 1a: Exact match | 6_1_EnviroAssoc (boilers and generators) match on plant, boiler, and gen IDs Step 2a: Exact match
1142 | KY | Robert Reid | 1383 | RT | GEN2 | 98.9 | Other Gas | 37.6467 | -87.5033 | OPR | 1976-03-01T00:00:00 | 0 | RT | GEN2 | KY | Robert A Reid | 1383 | GEN2 | 98.8 |  | GT | NG | 37.6461 | -87.5019 | 0 | 0 | 1383 |  |  | GEN2 | 3_1_Generator (generators) match on plant and gen IDs Step 1a: Exact match
1143 | KY | John S. Cooper | 1384 | 1 | 1 | 100 | Coal | 37 | -84.5917 | OPR | 1965-02-09T00:00:00 | 0 | 1 | 1 | KY | Cooper | 1384 | 1 | 113.6 | 1 | ST | BIT | 36.9981 | -84.5919 | 0 | 0 | 1384 | 1 | 1 | 1 | 3_1_Generator (generators) match on plant and gen IDs Step 1a: Exact match | 6_1_EnviroAssoc (boilers and generators) match on plant, boiler, and gen IDs Step 2a: Exact match
1144 | KY | John S. Cooper | 1384 | 2 | 2 | 221 | Coal | 37 | -84.5917 | OPR | 1969-10-28T00:00:00 | 0 | 2 | 2 | KY | Cooper | 1384 | 2 | 230.4 | 2 | ST | BIT | 36.9981 | -84.5919 | 0 | 0 | 1384 | 2 | 2 | 2 | 3_1_Generator (generators) match on plant and gen IDs Step 1a: Exact match | 6_1_EnviroAssoc (boilers and generators) match on plant, boiler, and gen IDs Step 2a: Exact match
1145 | KY | William C. Dale | 1385 | 1 | 1 | 24 | Coal | 37.8807 | -84.2634 | RET | 2015-04-16T00:00:00 | 2015 | 1 | 1 | KY | Dale | 1385 | 1 | 27 | 1 | ST | BIT | 37.8806 | -84.2619 | 2015 | 0 | 1385 | 1 | 1 | 1 | 3_1_Generator (generators) match on plant and gen IDs Step 1a: Exact match | 6_1_EnviroAssoc (boilers and generators) match on plant, boiler, and gen IDs Step 2a: Exact match
1146 | KY | William C. Dale | 1385 | 2 | 2 | 24 | Coal | 37.8807 | -84.2634 | RET | 2015-04-16T00:00:00 | 2015 | 2 | 2 | KY | Dale | 1385 | 2 | 27 | 2 | ST | BIT | 37.8806 | -84.2619 | 2015 | 0 | 1385 | 2 | 2 | 2 | 3_1_Generator (generators) match on plant and gen IDs Step 1a: Exact match | 6_1_EnviroAssoc (boilers and generators) match on plant, boiler, and gen IDs Step 2a: Exact match
1147 | KY | William C. Dale | 1385 | 3 | 3 | 80 | Coal | 37.8807 | -84.2634 | RET | 2016-04-15T00:00:00 | 2016 | 3 | 3 | KY | Dale | 1385 | 3 | 81 | 3 | ST | BIT | 37.8806 | -84.2619 | 2016 | 0 | 1385 | 3 | 3 | 3 | 3_1_Generator (generators) match on plant and gen IDs Step 1a: Exact match | 6_1_EnviroAssoc (boilers and generators) match on plant, boiler, and gen IDs Step 2a: Exact match
1148 | KY | William C. Dale | 1385 | 4 | 4 | 80 | Coal | 37.8807 | -84.2634 | RET | 2016-04-15T00:00:00 | 2016 | 4 | 4 | KY | Dale | 1385 | 4 | 81 | 4 | ST | BIT | 37.8806 | -84.2619 | 2016 | 0 | 1385 | 4 | 4 | 4 | 3_1_Generator (generators) match on plant and gen IDs Step 1a: Exact match | 6_1_EnviroAssoc (boilers and generators) match on plant, boiler, and gen IDs Step 2a: Exact match
1149 | LA | Louisiana 1 | 1391 | 1A | 1A | 23 | Process Gas | 30.4903 | -91.1875 | OPR | 1951-09-01T00:00:00 | 0 | 1A | 1A | LA | Louisiana 1 | 1391 | 1A | 23 | 1A | ST | OG | 30.4922 | -91.1864 | 0 | 0 | 1391 | 1A | 1A | 1A | 3_1_Generator (generators) match on plant and gen IDs Step 1a: Exact match | 6_1_EnviroAssoc (boilers and generators) match on plant, boiler, and gen IDs Step 2a: Exact match
1150 | LA | Louisiana 1 | 1391 | 2A | 2A | 62.5 | Process Gas | 30.4903 | -91.1875 | OPR | 1951-09-01T00:00:00 | 0 | 2A | 2A | LA | Louisiana 1 | 1391 | 2A | 62.5 | 2A | ST | OG | 30.4922 | -91.1864 | 0 | 0 | 1391 | 2A | 2A | 2A | 3_1_Generator (generators) match on plant and gen IDs Step 1a: Exact match | 6_1_EnviroAssoc (boilers and generators) match on plant, boiler, and gen IDs Step 2a: Exact match
1151 | LA | Louisiana 1 | 1391 | 3A | 3A | 63 | Process Gas | 30.4903 | -91.1875 | OPR | 1951-09-01T00:00:00 | 0 | 3A | 3A | LA | Louisiana 1 | 1391 | 3A | 63 | 3A | ST | OG | 30.4922 | -91.1864 | 0 | 0 | 1391 | 3A | 3A | 3A | 3_1_Generator (generators) match on plant and gen IDs Step 1a: Exact match | 6_1_EnviroAssoc (boilers and generators) match on plant, boiler, and gen IDs Step 2a: Exact match
1152 | LA | Louisiana 1 | 1391 | 4A | 4A | 129 | Process Gas | 30.4903 | -91.1875 | OPR | 1988-01-01T00:00:00 | 0 | 4A | 4A | LA | Louisiana 1 | 1391 | 4A | 129.1 |  | GT | NG | 30.4922 | -91.1864 | 0 | 0 | 1391 |  |  | 4A | 3_1_Generator (generators) match on plant and gen IDs Step 1a: Exact match
1153 | LA | Louisiana 1 | 1391 | 5A | 5A | 173.3 | Process Gas | 30.4903 | -91.1875 | OPR | 1999-04-01T00:00:00 | 0 | 5A | 5A | LA | Louisiana 1 | 1391 | 5A | 173.3 |  | GT | NG | 30.4922 | -91.1864 | 0 | 0 | 1391 |  |  | 5A | 3_1_Generator (generators) match on plant and gen IDs Step 1a: Exact match
1154 | LA | R S Nelson | 1393 | 3 | 3 | 163.2 | Pipeline Natural Gas | 30.2861 | -93.2917 | RET | 2017-01-01T00:00:00 | 2017 | 3 | 3 | [16 empty] | CAMD Unmatched | CAMD Unmatched
1155 | LA | R S Nelson | 1393 | 4 | 4 | 591.8 | Pipeline Natural Gas | 30.2861 | -93.2917 | RET | 2020-06-01T00:00:00 | 2020 | 4 | 4 | LA | R S Nelson | 1393 | 4 | 591.8 | 4 | ST | NG | 30.2844 | -93.2911 | 0 | 1 | 50030 |  |  |  | Manual Match | Manual Match
1156 | LA | R S Nelson | 1393 | 6 | 6 | 614.6 | Coal | 30.2861 | -93.2917 | OPR | 1995-01-19T00:00:00 | 0 | 6 | 6 | LA | R S Nelson | 1393 | 6 | 614.6 | 6 | ST | SUB | 30.2844 | -93.2911 | 0 | 1 | 50030 |  |  |  | Manual Match | Manual Match
1157 | LA | Willow Glen | 1394 | 1 | 1 | 163.2 | Pipeline Natural Gas | 30.2743 | -91.1164 | RET | 2016-10-01T00:00:00 | 2016 | 1 | 1 | LA | Willow Glen | 1394 | 1 | 163.2 | 1 | ST | NG | 30.2743 | -91.1164 | 2016 | 0 | 1394 | 1 | 1 | 1 | 3_1_Generator (generators) match on plant and gen IDs Step 1a: Exact match | 6_1_EnviroAssoc (boilers and generators) match on plant, boiler, and gen IDs Step 2a: Exact match
1158 | LA | Willow Glen | 1394 | 2 | 2 | 239.4 | Pipeline Natural Gas | 30.2743 | -91.1164 | RET | 2018-03-30T00:00:00 | 2018 | 2 | 2 | LA | Willow Glen | 1394 | 2 | 239.4 | 2 | ST | NG | 30.2743 | -91.1164 | 2018 | 0 | 1394 | 2 | 2 | 2 | 3_1_Generator (generators) match on plant and gen IDs Step 1a: Exact match | 6_1_EnviroAssoc (boilers and generators) match on plant, boiler, and gen IDs Step 2a: Exact match
1159 | LA | Willow Glen | 1394 | 3 | 3 | 591.8 | Pipeline Natural Gas | 30.2743 | -91.1164 | RET | 2016-10-01T00:00:00 | 2016 | 3 | 3 | LA | Willow Glen | 1394 | 3 | 591.8 | 3 | ST | NG | 30.2743 | -91.1164 | 2016 | 0 | 1394 | 3 | 3 | 3 | 3_1_Generator (generators) match on plant and gen IDs Step 1a: Exact match | 6_1_EnviroAssoc (boilers and generators) match on plant, boiler, and gen IDs Step 2a: Exact match
1160 | LA | Willow Glen | 1394 | 4 | 4 | 591.8 | Pipeline Natural Gas | 30.2743 | -91.1164 | RET | 2018-03-30T00:00:00 | 2018 | 4 | 4 | LA | Willow Glen | 1394 | 4 | 591.8 | 4 | ST | NG | 30.2743 | -91.1164 | 2018 | 0 | 1394 | 4 | 4 | 4 | 3_1_Generator (generators) match on plant and gen IDs Step 1a: Exact match | 6_1_EnviroAssoc (boilers and generators) match on plant, boiler, and gen IDs Step 2a: Exact match
1161 | LA | Willow Glen | 1394 | 5 | 5 | 591.8 | Pipeline Natural Gas | 30.2743 | -91.1164 | RET | 2016-10-01T00:00:00 | 2016 | 5 | 5 | LA | Willow Glen | 1394 | 5 | 591.8 | 5 | ST | NG | 30.2743 | -91.1164 | 2016 | 0 | 1394 | 5 | 5 | 5 | 3_1_Generator (generators) match on plant and gen IDs Step 1a: Exact match | 6_1_EnviroAssoc (boilers and generators) match on plant, boiler, and gen IDs Step 2a: Exact match
1162 | LA | Coughlin Power Station | 1396 | 6-1 | 6 | 125 | Pipeline Natural Gas | 30.8442 | -92.2606 | OPR | 2000-02-23T00:00:00 | 0 | 6-1 | 6 | LA | Coughlin Power Station | 1396 | 6 | 113.6 | 6-1 | CA | NG | 30.8439 | -92.2611 | 0 | 0 | 1396 | 6-1 | 6 | 6 | 3_1_Generator (generators) match on plant and gen IDs Step 1a: Exact match | 6_1_EnviroAssoc (boilers and generators) match on plant, boiler, and gen IDs Step 2a: Exact match
1163 | LA | Coughlin Power Station | 1396 | 6-1 | 7 | 243 | Pipeline Natural Gas | 30.8442 | -92.2606 | OPR | 2000-02-23T00:00:00 | 0 | 6-1 | 7 | LA | Coughlin Power Station | 1396 | 7 | 243.1 |  | CA | NG | 30.8439 | -92.2611 | 0 | 0 | 1396 |  |  | 7 | 3_1_Generator (generators) match on plant and gen IDs Step 1a: Exact match
1164 | LA | Coughlin Power Station | 1396 | 6-1 | U6CT | 188.7 | Pipeline Natural Gas | 30.8442 | -92.2606 | OPR | 2000-02-23T00:00:00 | 0 | 6-1 | U6CT | LA | Coughlin Power Station | 1396 | U6CT | 188.7 |  | CT | NG | 30.8439 | -92.2611 | 0 | 0 | 1396 |  |  | U6CT | 3_1_Generator (generators) match on plant and gen IDs Step 1a: Exact match
1165 | LA | Coughlin Power Station | 1396 | 7-1 | 6 | 125 | Pipeline Natural Gas | 30.8442 | -92.2606 | OPR | 2000-02-23T00:00:00 | 0 | 7-1 | 6 | LA | Coughlin Power Station | 1396 | 6 | 113.6 |  | CA | NG | 30.8439 | -92.2611 | 0 | 0 | 1396 |  |  | 6 | 3_1_Generator (generators) match on plant and gen IDs Step 1a: Exact match
1166 | LA | Coughlin Power Station | 1396 | 7-1 | 7 | 243 | Pipeline Natural Gas | 30.8442 | -92.2606 | OPR | 2000-02-23T00:00:00 | 0 | 7-1 | 7 | LA | Coughlin Power Station | 1396 | 7 | 243.1 | 7-1 | CA | NG | 30.8439 | -92.2611 | 0 | 0 | 1396 | 7-1 | 7 | 7 | 3_1_Generator (generators) match on plant and gen IDs Step 1a: Exact match | 6_1_EnviroAssoc (boilers and generators) match on plant, boiler, and gen IDs Step 2a: Exact match
1167 | LA | Coughlin Power Station | 1396 | 7-1 | U7CT | 188.5 | Pipeline Natural Gas | 30.8442 | -92.2606 | OPR | 2000-02-23T00:00:00 | 0 | 7-1 | U7CT | LA | Coughlin Power Station | 1396 | U7CT | 188.7 |  | CT | NG | 30.8439 | -92.2611 | 0 | 0 | 1396 |  |  | U7CT | 3_1_Generator (generators) match on plant and gen IDs Step 1a: Exact match
1168 | LA | Coughlin Power Station | 1396 | 7-2 | 6 | 125 | Pipeline Natural Gas | 30.8442 | -92.2606 | OPR | 2000-03-27T00:00:00 | 0 | 7-2 | 6 | LA | Coughlin Power Station | 1396 | 6 | 113.6 |  | CA | NG | 30.8439 | -92.2611 | 0 | 0 | 1396 |  |  | 6 | 3_1_Generator (generators) match on plant and gen IDs Step 1a: Exact match
1169 | LA | Coughlin Power Station | 1396 | 7-2 | 7 | 243 | Pipeline Natural Gas | 30.8442 | -92.2606 | OPR | 2000-03-27T00:00:00 | 0 | 7-2 | 7 | LA | Coughlin Power Station | 1396 | 7 | 243.1 | 7-2 | CA | NG | 30.8439 | -92.2611 | 0 | 0 | 1396 | 7-2 | 7 | 7 | 3_1_Generator (generators) match on plant and gen IDs Step 1a: Exact match | 6_1_EnviroAssoc (boilers and generators) match on plant, boiler, and gen IDs Step 2a: Exact match
1170 | LA | Coughlin Power Station | 1396 | 7-2 | U72 | 188.5 | Pipeline Natural Gas | 30.8442 | -92.2606 | OPR | 2000-03-27T00:00:00 | 0 | 7-2 | U72 | LA | Coughlin Power Station | 1396 | U72 | 188.7 |  | CT | NG | 30.8439 | -92.2611 | 0 | 0 | 1396 |  |  | U72 | 3_1_Generator (generators) match on plant and gen IDs Step 1a: Exact match
1171 | LA | Teche Power Station | 1400 | 2 | 2 | 54.4 | Pipeline Natural Gas | 29.8223 | -91.5427 | RET | 2011-12-08T00:00:00 | 2011 | 2 | 2 | LA | Teche | 1400 | 2 | 54.4 | 2 | ST | NG | 29.8222 | -91.5425 | 2011 | 0 | 1400 | 2 | 2 | 2 | 3_1_Generator (generators) match on plant and gen IDs Step 1a: Exact match | 6_1_EnviroAssoc (boilers and generators) match on plant, boiler, and gen IDs Step 2a: Exact match
1172 | LA | Teche Power Station | 1400 | 3 | 3 | 348.5 | Pipeline Natural Gas | 29.8223 | -91.5427 | RET | 2024-05-31T00:00:00 | 2024 | 3 | 3 | LA | Teche | 1400 | 3 | 348.5 | 3 | ST | NG | 29.8222 | -91.5425 | 0 | 0 | 1400 | 3 | 3 | 3 | 3_1_Generator (generators) match on plant and gen IDs Step 1a: Exact match | 6_1_EnviroAssoc (boilers and generators) match on plant, boiler, and gen IDs Step 2a: Exact match
1173 | LA | Teche Power Station | 1400 | 4 | 4 | 35 | Pipeline Natural Gas | 29.8223 | -91.5427 | OPR | 2011-03-21T00:00:00 | 0 | 4 | 4 | LA | Teche | 1400 | 4 | 42.2 |  | GT | NG | 29.8222 | -91.5425 | 0 | 0 | 1400 |  |  | 4 | 3_1_Generator (generators) match on plant and gen IDs Step 1a: Exact match
1174 | LA | Little Gypsy | 1402 | 1 | 1 | 247.8 | Pipeline Natural Gas | 30.0033 | -90.4611 | RET | 2015-06-01T00:00:00 | 2015 | 1 | 1 | LA | Little Gypsy | 1402 | 1 | 247.7 | 1 | ST | NG | 30.0051 | -90.4617 | 2015 | 0 | 1402 | 1 | 1 | 1 | 3_1_Generator (generators) match on plant and gen IDs Step 1a: Exact match | 6_1_EnviroAssoc (boilers and generators) match on plant, boiler, and gen IDs Step 2a: Exact match
1175 | LA | Little Gypsy | 1402 | 2 | 2 | 420.8 | Pipeline Natural Gas | 30.0033 | -90.4611 | OPR | 1965-12-01T00:00:00 | 0 | 2 | 2 | LA | Little Gypsy | 1402 | 2 | 420.7 | 2 | ST | NG | 30.0051 | -90.4617 | 0 | 0 | 1402 | 2 | 2 | 2 | 3_1_Generator (generators) match on plant and gen IDs Step 1a: Exact match | 6_1_EnviroAssoc (boilers and generators) match on plant, boiler, and gen IDs Step 2a: Exact match
1176 | LA | Little Gypsy | 1402 | 3 | 3 | 582.3 | Pipeline Natural Gas | 30.0033 | -90.4611 | OPR | 1969-02-01T00:00:00 | 0 | 3 | 3 | LA | Little Gypsy | 1402 | 3 | 582.2 | 3 | ST | NG | 30.0051 | -90.4617 | 0 | 0 | 1402 | 3 | 3 | 3 | 3_1_Generator (generators) match on plant and gen IDs Step 1a: Exact match | 6_1_EnviroAssoc (boilers and generators) match on plant, boiler, and gen IDs Step 2a: Exact match
1177 | LA | Ninemile Point | 1403 | 1 | 1 | 69 | Pipeline Natural Gas | 29.9472 | -90.1458 | RET | 2014-12-30T00:00:00 | 2014 | 1 | 1 | LA | Nine Mile Point | 1403 | 1 | 69 | 1 | ST | NG | 29.9472 | -90.1458 | 2011 | 0 | 1403 | 1 | 1 | 1 | 3_1_Generator (generators) match on plant and gen IDs Step 1a: Exact match | 6_1_EnviroAssoc (boilers and generators) match on plant, boiler, and gen IDs Step 2a: Exact match
1178 | LA | Ninemile Point | 1403 | 2 | 2 | 112.5 | Pipeline Natural Gas | 29.9472 | -90.1458 | RET | 2014-12-30T00:00:00 | 2014 | 2 | 2 | LA | Nine Mile Point | 1403 | 2 | 112.5 | 2 | ST | NG | 29.9472 | -90.1458 | 2011 | 0 | 1403 | 2 | 2 | 2 | 3_1_Generator (generators) match on plant and gen IDs Step 1a: Exact match | 6_1_EnviroAssoc (boilers and generators) match on plant, boiler, and gen IDs Step 2a: Exact match
1179 | LA | Ninemile Point | 1403 | 3 | 3 | 169.8 | Pipeline Natural Gas | 29.9472 | -90.1458 | RET | 2016-11-01T00:00:00 | 2016 | 3 | 3 | LA | Nine Mile Point | 1403 | 3 | 169.8 | 3 | ST | NG | 29.9472 | -90.1458 | 2016 | 0 | 1403 | 3 | 3 | 3 | 3_1_Generator (generators) match on plant and gen IDs Step 1a: Exact match | 6_1_EnviroAssoc (boilers and generators) match on plant, boiler, and gen IDs Step 2a: Exact match
1180 | LA | Ninemile Point | 1403 | 4 | 4 | 895.1 | Pipeline Natural Gas | 29.9472 | -90.1458 | OPR | 1971-01-01T00:00:00 | 0 | 4 | 4 | LA | Nine Mile Point | 1403 | 6(4) | 895.1 | 4 | ST | NG | 29.9472 | -90.1458 | 0 | 0 | 1403 |  |  |  | Manual Match | Manual Match
1181 | LA | Ninemile Point | 1403 | 5 | 5 | 895.1 | Pipeline Natural Gas | 29.9472 | -90.1458 | OPR | 1973-01-01T00:00:00 | 0 | 5 | 5 | LA | Nine Mile Point | 1403 | 5 | 895.1 | 5 | ST | NG | 29.9472 | -90.1458 | 0 | 0 | 1403 | 5 | 5 | 5 | 3_1_Generator (generators) match on plant and gen IDs Step 1a: Exact match | 6_1_EnviroAssoc (boilers and generators) match on plant, boiler, and gen IDs Step 2a: Exact match
1182 | LA | Ninemile Point | 1403 | 6A | 6A | 194.7 | Pipeline Natural Gas | 29.9472 | -90.1458 | OPR | 2014-08-14T00:00:00 | 0 | 6A | 6A | LA | Nine Mile Point | 1403 | 6A | 194.7 |  | CT | NG | 29.9472 | -90.1458 | 0 | 0 | 1403 |  |  | 6A | 3_1_Generator (generators) match on plant and gen IDs Step 1a: Exact match
1183 | LA | Ninemile Point | 1403 | 6A | 6C | 260.1 | Pipeline Natural Gas | 29.9472 | -90.1458 | OPR | 2014-08-14T00:00:00 | 0 | 6A | 6C | LA | Nine Mile Point | 1403 | 6C | 260.1 |  | CA | NG | 29.9472 | -90.1458 | 0 | 0 | 1403 |  |  | 6C | 3_1_Generator (generators) match on plant and gen IDs Step 1a: Exact match
1184 | LA | Ninemile Point | 1403 | 6B | 6B | 194.7 | Pipeline Natural Gas | 29.9472 | -90.1458 | OPR | 2014-09-04T00:00:00 | 0 | 6B | 6B | LA | Nine Mile Point | 1403 | 6B | 194.7 |  | CT | NG | 29.9472 | -90.1458 | 0 | 0 | 1403 |  |  | 6B | 3_1_Generator (generators) match on plant and gen IDs Step 1a: Exact match
1185 | LA | Ninemile Point | 1403 | 6B | 6C | 260.1 | Pipeline Natural Gas | 29.9472 | -90.1458 | OPR | 2014-09-04T00:00:00 | 0 | 6B | 6C | LA | Nine Mile Point | 1403 | 6C | 260.1 |  | CA | NG | 29.9472 | -90.1458 | 0 | 0 | 1403 |  |  | 6C | 3_1_Generator (generators) match on plant and gen IDs Step 1a: Exact match
1186 | LA | Sterlington | 1404 | 10 | 6 | 247.8 | Pipeline Natural Gas | 32.7047 | -92.0792 | RET | 2012-08-01T00:00:00 | 2012 | 10 | 6 | LA | Sterlington | 1404 | 6 | 247.7 | 10 | ST | NG | 32.7047 | -92.0792 | 2012 | 0 | 1404 | 10 | 6 | 6 | 3_1_Generator (generators) match on plant and gen IDs Step 1a: Exact match | 6_1_EnviroAssoc (boilers and generators) match on plant, boiler, and gen IDs Step 2a: Exact match
1187 | LA | Sterlington | 1404 | 7AB | 7A | 59.3 | Pipeline Natural Gas | 32.7047 | -92.0792 | OPR | 1974-08-01T00:00:00 | 0 | 7AB | 7A | LA | Sterlington | 1404 | 7A | 59.3 |  | GT | NG | 32.7047 | -92.0792 | 0 | 0 | 1404 |  |  | 7A | 3_1_Generator (generators) match on plant and gen IDs Step 1a: Exact match
1188 | LA | Sterlington | 1404 | 7AB | 7C | 101 | Pipeline Natural Gas | 32.7047 | -92.0792 | OPR | 1974-08-01T00:00:00 | 0 | 7AB | 7C | LA | Sterlington | 1404 | 7C | 101 | 7AB | CA | NG | 32.7047 | -92.0792 | 2017 | 0 | 1404 | 7AB | 7C | 7C | 3_1_Generator (generators) match on plant and gen IDs Step 1a: Exact match | 6_1_EnviroAssoc (boilers and generators) match on plant, boiler, and gen IDs Step 2a: Exact match
1189 | LA | Sterlington | 1404 | 7C | 7B | 66 | Pipeline Natural Gas | 32.7047 | -92.0792 | RET | 2018-12-31T00:00:00 | 2018 | 7C | 7B | LA | Sterlington | 1404 | 7B | 66 |  | CT | NG | 32.7047 | -92.0792 | 2019 | 0 | 1404 |  |  | 7B | 3_1_Generator (generators) match on plant and gen IDs Step 1a: Exact match
1190 | LA | Sterlington | 1404 | 7C | 7C | 101 | Pipeline Natural Gas | 32.7047 | -92.0792 | RET | 2018-12-31T00:00:00 | 2018 | 7C | 7C | LA | Sterlington | 1404 | 7C | 101 |  | CA | NG | 32.7047 | -92.0792 | 2017 | 0 | 1404 |  |  | 7C | 3_1_Generator (generators) match on plant and gen IDs Step 1a: Exact match
1191 | LA | A B Paterson | 1407 | 3 | 3 | 51.8 | Pipeline Natural Gas | 30.0158 | -90.0258 | RET | 2010-10-25T00:00:00 | 2010 | 3 | 3 | LA | A B Paterson | 1407 | 3 | 51.7 | 3 | ST | NG | 30.0158 | -90.0256 | 2010 | 0 | 1407 | 3 | 3 | 3 | 3_1_Generator (generators) match on plant and gen IDs Step 1a: Exact match | 6_1_EnviroAssoc (boilers and generators) match on plant, boiler, and gen IDs Step 2a: Exact match
1192 | LA | A B Paterson | 1407 | 4 | 4 | 81.3 | Pipeline Natural Gas | 30.0158 | -90.0258 | RET | 2010-10-25T00:00:00 | 2010 | 4 | 4 | LA | A B Paterson | 1407 | 4 | 81.2 | 4 | ST | NG | 30.0158 | -90.0256 | 2010 | 0 | 1407 | 4 | 4 | 4 | 3_1_Generator (generators) match on plant and gen IDs Step 1a: Exact match | 6_1_EnviroAssoc (boilers and generators) match on plant, boiler, and gen IDs Step 2a: Exact match
1193 | LA | Michoud | 1409 | 1 | 1 | 115.2 | Pipeline Natural Gas | 30.0081 | -89.9372 | RET | 2016-06-01T00:00:00 | 2016 | 1 | 1 | LA | Michoud | 1409 | 1 | 115.2 | 1 | ST | NG | 30.0081 | -89.9372 | 2011 | 0 | 1409 | 1 | 1 | 1 | 3_1_Generator (generators) match on plant and gen IDs Step 1a: Exact match | 6_1_EnviroAssoc (boilers and generators) match on plant, boiler, and gen IDs Step 2a: Exact match
1194 | LA | Michoud | 1409 | 2 | 2 | 261.8 | Pipeline Natural Gas | 30.0081 | -89.9372 | RET | 2016-06-01T00:00:00 | 2016 | 2 | 2 | LA | Michoud | 1409 | 2 | 261.8 | 2 | ST | NG | 30.0081 | -89.9372 | 2016 | 0 | 1409 | 2 | 2 | 2 | 3_1_Generator (generators) match on plant and gen IDs Step 1a: Exact match | 6_1_EnviroAssoc (boilers and generators) match on plant, boiler, and gen IDs Step 2a: Exact match
1195 | LA | Michoud | 1409 | 3 | 3 | 582.3 | Pipeline Natural Gas | 30.0081 | -89.9372 | RET | 2016-06-01T00:00:00 | 2016 | 3 | 3 | LA | Michoud | 1409 | 3 | 582.2 | 3 | ST | NG | 30.0081 | -89.9372 | 2016 | 0 | 1409 | 3 | 3 | 3 | 3_1_Generator (generators) match on plant and gen IDs Step 1a: Exact match | 6_1_EnviroAssoc (boilers and generators) match on plant, boiler, and gen IDs Step 2a: Exact match
1196 | LA | Arsenal Hill Power Plant | 1416 | 5A | 5 | 100 | Pipeline Natural Gas | 32.5181 | -93.7611 | OPR | 1960-03-01T00:00:00 | 0 | 5A | 5 | LA | Arsenal Hill | 1416 | 5 | 125 | 5A | ST | NG | 32.5181 | -93.7611 | 0 | 0 | 1416 | 5A | 5 | 5 | 3_1_Generator (generators) match on plant and gen IDs Step 1a: Exact match | 6_1_EnviroAssoc (boilers and generators) match on plant, boiler, and gen IDs Step 2a: Exact match
1197 | LA | Arsenal Hill Power Plant | 1416 | CTG-6A | 6A | 184 | Pipeline Natural Gas | 32.5181 | -93.7611 | OPR | 2010-02-18T00:00:00 | 0 | CTG-6A | 6A | LA | J Lamar Stall Unit | 56565 | 6A | 184 |  | CT | NG | 32.5195 | -93.7601 | 0 | 1 | 1416 |  |  | 6A | 3_1_Generator (generators) match on plant and gen IDs Step 1a: Exact match
1198 | LA | Arsenal Hill Power Plant | 1416 | CTG-6A | 6STG | 256 | Pipeline Natural Gas | 32.5181 | -93.7611 | OPR | 2010-02-18T00:00:00 | 0 | CTG-6A | 6STG | LA | J Lamar Stall Unit | 56565 | 6STG | 256 |  | CA | NG | 32.5195 | -93.7601 | 0 | 1 | 1416 |  |  | 6STG | 3_1_Generator (generators) match on plant and gen IDs Step 1a: Exact match
1199 | LA | Arsenal Hill Power Plant | 1416 | CTG-6B | 6B | 184 | Pipeline Natural Gas | 32.5181 | -93.7611 | OPR | 2010-02-12T00:00:00 | 0 | CTG-6B | 6B | LA | J Lamar Stall Unit | 56565 | 6B | 184 |  | CT | NG | 32.5195 | -93.7601 | 0 | 1 | 1416 |  |  | 6B | 3_1_Generator (generators) match on plant and gen IDs Step 1a: Exact match
1200 | LA | Arsenal Hill Power Plant | 1416 | CTG-6B | 6STG | 256 | Pipeline Natural Gas | 32.5181 | -93.7611 | OPR | 2010-02-12T00:00:00 | 0 | CTG-6B | 6STG | LA | J Lamar Stall Unit | 56565 | 6STG | 256 |  | CA | NG | 32.5195 | -93.7601 | 0 | 1 | 1416 |  |  | 6STG | 3_1_Generator (generators) match on plant and gen IDs Step 1a: Exact match
1201 | LA | Lieberman Power Plant | 1417 | 3 | 3 | 100 | Pipeline Natural Gas | 32.7047 | -93.9597 | OPR | 1957-05-01T00:00:00 | 0 | 3 | 3 | LA | Lieberman | 1417 | 3 | 114 | 3 | ST | NG | 32.7047 | -93.9597 | 0 | 0 | 1417 | 3 | 3 | 3 | 3_1_Generator (generators) match on plant and gen IDs Step 1a: Exact match | 6_1_EnviroAssoc (boilers and generators) match on plant, boiler, and gen IDs Step 2a: Exact match
1202 | LA | Lieberman Power Plant | 1417 | 4 | 4 | 100 | Pipeline Natural Gas | 32.7047 | -93.9597 | OPR | 1959-04-01T00:00:00 | 0 | 4 | 4 | LA | Lieberman | 1417 | 4 | 114 | 4 | ST | NG | 32.7047 | -93.9597 | 0 | 0 | 1417 | 4 | 4 | 4 | 3_1_Generator (generators) match on plant and gen IDs Step 1a: Exact match | 6_1_EnviroAssoc (boilers and generators) match on plant, boiler, and gen IDs Step 2a: Exact match
1203 | LA | Houma | 1439 | 15 | 15 | 25.5 | Pipeline Natural Gas | 29.5808 | -90.7222 | OPR | 1969-03-01T00:00:00 | 0 | 15 | 15 | LA | Houma | 1439 | 15 | 25.5 | 15 | ST | NG | 29.5806 | -90.7225 | 0 | 0 | 1439 | 15 | 15 | 15 | 3_1_Generator (generators) match on plant and gen IDs Step 1a: Exact match | 6_1_EnviroAssoc (boilers and generators) match on plant, boiler, and gen IDs Step 2a: Exact match
1204 | LA | Houma | 1439 | 16 | 16 | 40.8 | Pipeline Natural Gas | 29.5808 | -90.7222 | OPR | 1976-05-01T00:00:00 | 0 | 16 | 16 | LA | Houma | 1439 | 16 | 40.8 | 16 | ST | NG | 29.5806 | -90.7225 | 0 | 0 | 1439 | 16 | 16 | 16 | 3_1_Generator (generators) match on plant and gen IDs Step 1a: Exact match | 6_1_EnviroAssoc (boilers and generators) match on plant, boiler, and gen IDs Step 2a: Exact match
1205 | LA | Doc Bonin | 1443 | 1 | 1 | 53.9 | Pipeline Natural Gas | 30.2368 | -92.0476 | RET | 2017-04-01T00:00:00 | 2017 | 1 | 1 | LA | Louis Doc Bonin | 1443 | 1 | 53.9 | 1 | ST | NG | 30.238 | -92.0463 | 2017 | 0 | 1443 | 1 | 1 | 1 | 3_1_Generator (generators) match on plant and gen IDs Step 1a: Exact match | 6_1_EnviroAssoc (boilers and generators) match on plant, boiler, and gen IDs Step 2a: Exact match
1206 | LA | Doc Bonin | 1443 | 2 | 2 | 89.3 | Pipeline Natural Gas | 30.2368 | -92.0476 | RET | 2017-04-01T00:00:00 | 2017 | 2 | 2 | LA | Louis Doc Bonin | 1443 | 2 | 100 | 2 | ST | NG | 30.238 | -92.0463 | 2017 | 0 | 1443 | 2 | 2 | 2 | 3_1_Generator (generators) match on plant and gen IDs Step 1a: Exact match | 6_1_EnviroAssoc (boilers and generators) match on plant, boiler, and gen IDs Step 2a: Exact match
1207 | LA | Doc Bonin | 1443 | 3 | 3 | 185.3 | Pipeline Natural Gas | 30.2368 | -92.0476 | RET | 2017-04-01T00:00:00 | 2017 | 3 | 3 | LA | Louis Doc Bonin | 1443 | 3 | 187 | 3 | ST | NG | 30.238 | -92.0463 | 2017 | 0 | 1443 | 3 | 3 | 3 | 3_1_Generator (generators) match on plant and gen IDs Step 1a: Exact match | 6_1_EnviroAssoc (boilers and generators) match on plant, boiler, and gen IDs Step 2a: Exact match
1208 | LA | Monroe | 1448 | 11 | 11 | 37.5 | Pipeline Natural Gas | 32.5278 | -92.1278 | RET | 2011-10-14T00:00:00 | 2011 | 11 | 11 | LA | Monroe (LA) | 1448 | 11 | 37.5 | 11 | ST | NG | 32.5233 | -92.1794 | 2011 | 0 | 1448 | 11 | 11 | 11 | 3_1_Generator (generators) match on plant and gen IDs Step 1a: Exact match | 6_1_EnviroAssoc (boilers and generators) match on plant, boiler, and gen IDs Step 2a: Exact match
1209 | LA | Monroe | 1448 | 12 | 12 | 75 | Pipeline Natural Gas | 32.5278 | -92.1278 | RET | 2011-10-14T00:00:00 | 2011 | 12 | 12 | LA | Monroe (LA) | 1448 | 12 | 75 | 12 | ST | NG | 32.5233 | -92.1794 | 2011 | 0 | 1448 | 12 | 12 | 12 | 3_1_Generator (generators) match on plant and gen IDs Step 1a: Exact match | 6_1_EnviroAssoc (boilers and generators) match on plant, boiler, and gen IDs Step 2a: Exact match
1210 | LA | Morgan City Electrical Gen Facility | 1449 | 4 | 4 | 37.5 | Pipeline Natural Gas | 29.6916 | -91.1887 | RET | 2015-06-15T00:00:00 | 2015 | 4 | 4 | LA | Morgan City | 1449 | 4 | 37.5 | 4 | ST | NG | 29.6914 | -91.1885 | 2015 | 0 | 1449 | 4 | 4 | 4 | 3_1_Generator (generators) match on plant and gen IDs Step 1a: Exact match | 6_1_EnviroAssoc (boilers and generators) match on plant, boiler, and gen IDs Step 2a: Exact match
1211 | LA | Natchitoches | 1450 | 10 | 10 | 26 | Pipeline Natural Gas | 31.7705 | -93.0952 | RET | 2010-04-26T00:00:00 | 2010 | 10 | 10 | [16 empty] | CAMD Unmatched | CAMD Unmatched
1212 | LA | Big Cajun 1 | 1464 | 1B1 | 1 | 115 | Pipeline Natural Gas | 30.6736 | -91.3525 | OPR | 1972-03-01T00:00:00 | 0 | 1B1 | 1 | LA | Big Cajun 1 | 1464 | 1 | 113.6 | 1B1 | ST | NG | 30.6739 | -91.3556 | 0 | 0 | 1464 | 1B1 | 1 | 1 | 3_1_Generator (generators) match on plant and gen IDs Step 1a: Exact match | 6_1_EnviroAssoc (boilers and generators) match on plant, boiler, and gen IDs Step 2a: Exact match
1213 | LA | Big Cajun 1 | 1464 | 1B2 | 2 | 115 | Pipeline Natural Gas | 30.6736 | -91.3525 | OPR | 1971-12-01T00:00:00 | 0 | 1B2 | 2 | LA | Big Cajun 1 | 1464 | 2 | 113.6 | 1B2 | ST | NG | 30.6739 | -91.3556 | 0 | 0 | 1464 | 1B2 | 2 | 2 | 3_1_Generator (generators) match on plant and gen IDs Step 1a: Exact match | 6_1_EnviroAssoc (boilers and generators) match on plant, boiler, and gen IDs Step 2a: Exact match
1214 | LA | Big Cajun 1 | 1464 | CTG1 | 3 | 132.8 | Pipeline Natural Gas | 30.6736 | -91.3525 | OPR | 2001-05-27T00:00:00 | 0 | CTG1 | 3 | LA | Big Cajun 1 | 1464 | 3 | 132.8 |  | GT | NG | 30.6739 | -91.3556 | 0 | 0 | 1464 |  |  | 3 | 3_1_Generator (generators) match on plant and gen IDs Step 1a: Exact match
1215 | LA | Big Cajun 1 | 1464 | CTG2 | 4 | 132.8 | Pipeline Natural Gas | 30.6736 | -91.3525 | OPR | 2001-06-30T00:00:00 | 0 | CTG2 | 4 | LA | Big Cajun 1 | 1464 | 4 | 132.8 |  | GT | NG | 30.6739 | -91.3556 | 0 | 0 | 1464 |  |  | 4 | 3_1_Generator (generators) match on plant and gen IDs Step 1a: Exact match
1216 | ME | William F Wyman | 1507 | 1 | 1 | 50 | Residual Oil | 43.75 | -70.1569 | LTCS | 2018-09-30T00:00:00 | 2018 | 1 | 1 | ME | William F Wyman Hybrid | 1507 | 1 | 50 | 1 | ST | RFO | 43.7508 | -70.1567 | 0 | 0 | 1507 | 1 | 1 | 1 | 3_1_Generator (generators) match on plant and gen IDs Step 1a: Exact match | 6_1_EnviroAssoc (boilers and generators) match on plant, boiler, and gen IDs Step 2a: Exact match
1217 | ME | William F Wyman | 1507 | 2 | 2 | 50 | Residual Oil | 43.75 | -70.1569 | LTCS | 2018-09-30T00:00:00 | 2018 | 2 | 2 | ME | William F Wyman Hybrid | 1507 | 2 | 50 | 2 | ST | RFO | 43.7508 | -70.1567 | 0 | 0 | 1507 | 2 | 2 | 2 | 3_1_Generator (generators) match on plant and gen IDs Step 1a: Exact match | 6_1_EnviroAssoc (boilers and generators) match on plant, boiler, and gen IDs Step 2a: Exact match
1218 | ME | William F Wyman | 1507 | 3 | 3 | 113.6 | Residual Oil | 43.75 | -70.1569 | OPR | 1965-01-01T00:00:00 | 0 | 3 | 3 | ME | William F Wyman Hybrid | 1507 | 3 | 113.6 | 3 | ST | RFO | 43.7508 | -70.1567 | 0 | 0 | 1507 | 3 | 3 | 3 | 3_1_Generator (generators) match on plant and gen IDs Step 1a: Exact match | 6_1_EnviroAssoc (boilers and generators) match on plant, boiler, and gen IDs Step 2a: Exact match
1219 | ME | William F Wyman | 1507 | 4 | 4 | 632.4 | Residual Oil | 43.75 | -70.1569 | OPR | 1978-12-05T00:00:00 | 0 | 4 | 4 | ME | William F Wyman Hybrid | 1507 | 4 | 632.4 | 4 | ST | RFO | 43.7508 | -70.1567 | 0 | 0 | 1507 | 4 | 4 | 4 | 3_1_Generator (generators) match on plant and gen IDs Step 1a: Exact match | 6_1_EnviroAssoc (boilers and generators) match on plant, boiler, and gen IDs Step 2a: Exact match
1220 | MD | C P Crane | 1552 | 1 | 1 | 210 | Coal | 39.3269 | -76.365 | RET | 2018-06-01T00:00:00 | 2018 | 1 | 1 | [16 empty] | CAMD Unmatched | CAMD Unmatched
1221 | MD | C P Crane | 1552 | 2 | 2 | 210 | Coal | 39.3269 | -76.365 | RET | 2018-06-01T00:00:00 | 2018 | 2 | 2 | [16 empty] | CAMD Unmatched | CAMD Unmatched
1222 | MD | Gould Street | 1553 | 3 | 3 | 104 | Pipeline Natural Gas | 39.2661 | -76.6042 | RET | 2019-09-01T00:00:00 | 2019 | 3 | 3 | MD | Gould Street | 1553 | 3 | 103.5 | 3 | ST | NG | 39.2663 | -76.6047 | 2019 | 0 | 1553 | 3 | 3 | 3 | 3_1_Generator (generators) match on plant and gen IDs Step 1a: Exact match | 6_1_EnviroAssoc (boilers and generators) match on plant, boiler, and gen IDs Step 2a: Exact match
1223 | MD | Herbert A Wagner | 1554 | 1 | 1 | 135 | Pipeline Natural Gas | 39.1781 | -76.5268 | OPR | 1955-12-01T00:00:00 | 0 | 1 | 1 | MD | Herbert A Wagner | 1554 | 1 | 132.8 | 1 | ST | DFO | 39.1781 | -76.5268 | 0 | 0 | 1554 | 1 | 1 | 1 | 3_1_Generator (generators) match on plant and gen IDs Step 1a: Exact match | 6_1_EnviroAssoc (boilers and generators) match on plant, boiler, and gen IDs Step 2a: Exact match
1224 | MD | Herbert A Wagner | 1554 | 2 | 2 | 145 | Pipeline Natural Gas | 39.1781 | -76.5268 | OPR | 1958-12-01T00:00:00 | 0 | 2 | 2 | MD | Herbert A Wagner | 1554 | 2 | 136 | 2 | ST | RC | 39.1781 | -76.5268 | 2020 | 0 | 1554 | 2 | 2 | 2 | 3_1_Generator (generators) match on plant and gen IDs Step 1a: Exact match | 6_1_EnviroAssoc (boilers and generators) match on plant, boiler, and gen IDs Step 2a: Exact match
1225 | MD | Herbert A Wagner | 1554 | 3 | 3 | 355 | Pipeline Natural Gas | 39.1781 | -76.5268 | OPR | 1966-06-01T00:00:00 | 0 | 3 | 3 | MD | Herbert A Wagner | 1554 | 3 | 359 | 3 | ST | BIT | 39.1781 | -76.5268 | 0 | 0 | 1554 | 3 | 3 | 3 | 3_1_Generator (generators) match on plant and gen IDs Step 1a: Exact match | 6_1_EnviroAssoc (boilers and generators) match on plant, boiler, and gen IDs Step 2a: Exact match
1226 | MD | Herbert A Wagner | 1554 | 4 | 4 | 426 | Other Oil | 39.1781 | -76.5268 | OPR | 1972-06-01T00:00:00 | 0 | 4 | 4 | MD | Herbert A Wagner | 1554 | 4 | 414.7 | 4 | ST | DFO | 39.1781 | -76.5268 | 0 | 0 | 1554 | 4 | 4 | 4 | 3_1_Generator (generators) match on plant and gen IDs Step 1a: Exact match | 6_1_EnviroAssoc (boilers and generators) match on plant, boiler, and gen IDs Step 2a: Exact match
1227 | MD | Perryman | 1556 | **51 | GT5 | 192 | Pipeline Natural Gas | 39.4422 | -76.2208 | OPR | 1995-06-01T00:00:00 | 0 | **51 | GT5 | MD | Perryman | 1556 | GT5 | 192 |  | GT | NG | 39.4428 | -76.2218 | 0 | 0 | 1556 |  |  | GT5 | 3_1_Generator (generators) match on plant and gen IDs Step 1a: Exact match
1228 | MD | Perryman | 1556 | 6-1 | 6 | 120 | Pipeline Natural Gas | 39.4422 | -76.2208 | OPR | 2015-05-09T00:00:00 | 0 | 6-1 | 6 | MD | Perryman | 1556 | GT6 | 141 |  | GT | NG | 39.4428 | -76.2218 | 0 | 0 | 1556 |  |  | 6 | 3_1_Generator (generators) match on plant and gen IDs Step 1d: Modify IDs; remove leading letters
1229 | MD | Perryman | 1556 | 6-2 | 6 | 120 | Pipeline Natural Gas | 39.4422 | -76.2208 | OPR | 2015-05-29T00:00:00 | 0 | 6-2 | 6 | MD | Perryman | 1556 | GT6 | 141 |  | GT | NG | 39.4428 | -76.2218 | 0 | 0 | 1556 |  |  | 6 | 3_1_Generator (generators) match on plant and gen IDs Step 1d: Modify IDs; remove leading letters
1230 | MD | Perryman | 1556 | CT1 | GT1 | 51 | Diesel Oil | 39.4422 | -76.2208 | OPR | 1972-01-11T00:00:00 | 0 | CT1 | GT1 | MD | Perryman | 1556 | GT1 | 53.1 |  | GT | DFO | 39.4428 | -76.2218 | 0 | 0 | 1556 |  |  | GT1 | 3_1_Generator (generators) match on plant and gen IDs Step 1a: Exact match
1231 | MD | Perryman | 1556 | CT2 | GT2 | 51 | Diesel Oil | 39.4422 | -76.2208 | RET | 2016-12-31T00:00:00 | 2016 | CT2 | GT2 | MD | Perryman | 1556 | GT2 | 53.1 |  | GT | DFO | 39.4428 | -76.2218 | 2016 | 0 | 1556 |  |  | GT2 | 3_1_Generator (generators) match on plant and gen IDs Step 1a: Exact match
1232 | MD | Perryman | 1556 | CT3 | GT3 | 51 | Diesel Oil | 39.4422 | -76.2208 | OPR | 1972-04-29T00:00:00 | 0 | CT3 | GT3 | MD | Perryman | 1556 | GT3 | 53.1 |  | GT | DFO | 39.4428 | -76.2218 | 0 | 0 | 1556 |  |  | GT3 | 3_1_Generator (generators) match on plant and gen IDs Step 1a: Exact match
1233 | MD | Perryman | 1556 | CT4 | GT4 | 51 | Diesel Oil | 39.4422 | -76.2208 | OPR | 1970-09-25T00:00:00 | 0 | CT4 | GT4 | MD | Perryman | 1556 | GT4 | 53.1 |  | GT | DFO | 39.4428 | -76.2218 | 0 | 0 | 1556 |  |  | GT4 | 3_1_Generator (generators) match on plant and gen IDs Step 1a: Exact match
1234 | MD | Riverside | 1559 | 4 | 4 | 72.2 | Pipeline Natural Gas | 39.2369 | -76.5133 | RET | 2016-12-31T00:00:00 | 2016 | 4 | 4 | MD | Riverside (MD) | 1559 | 4 | 72.2 | 4 | ST | NG | 39.2369 | -76.5133 | 2016 | 0 | 1559 | 4 | 4 | 4 | 3_1_Generator (generators) match on plant and gen IDs Step 1a: Exact match | 6_1_EnviroAssoc (boilers and generators) match on plant, boiler, and gen IDs Step 2a: Exact match
1235 | MD | Riverside | 1559 | CT6 | GT6 | 135 | Pipeline Natural Gas | 39.2369 | -76.5133 | RET | 2014-06-01T00:00:00 | 2014 | CT6 | GT6 | MD | Riverside (MD) | 1559 | GT6 | 135 |  | GT | NG | 39.2369 | -76.5133 | 2014 | 0 | 1559 |  |  | GT6 | 3_1_Generator (generators) match on plant and gen IDs Step 1a: Exact match
1236 | MD | Westport | 1560 | CT5 | GT5 | 121.5 | Pipeline Natural Gas | 39.2719 | -76.6186 | RET | 2020-06-01T00:00:00 | 2020 | CT5 | GT5 | MD | Westport | 1560 | GT5 | 121.5 |  | GT | NG | 39.266 | -76.6295 | 2020 | 0 | 1560 |  |  | GT5 | 3_1_Generator (generators) match on plant and gen IDs Step 1a: Exact match
1237 | MD | Vienna | 1564 | 10 | 10 | 18.6 | Diesel Oil | 38.4878 | -75.8208 | OPR | 1968-04-01T00:00:00 | 0 | 10 | 10 | MD | Vienna Operations | 1564 | 10 | 18.6 |  | GT | DFO | 38.4878 | -75.8208 | 0 | 0 | 1564 |  |  | 10 | 3_1_Generator (generators) match on plant and gen IDs Step 1a: Exact match
1238 | MD | Vienna | 1564 | 8 | 8 | 162 | Residual Oil | 38.4878 | -75.8208 | OPR | 1971-12-01T00:00:00 | 0 | 8 | 8 | MD | Vienna Operations | 1564 | 8 | 162 | 8 | ST | RFO | 38.4878 | -75.8208 | 0 | 0 | 1564 | 8 | 8 | 8 | 3_1_Generator (generators) match on plant and gen IDs Step 1a: Exact match | 6_1_EnviroAssoc (boilers and generators) match on plant, boiler, and gen IDs Step 2a: Exact match
1239 | MD | R. Paul Smith Power Station | 1570 | 11 | 4 | 75 | Coal | 39.595 | -77.8269 | RET | 2013-09-17T00:00:00 | 2013 | 11 | 4 | [16 empty] | CAMD Unmatched | CAMD Unmatched
1240 | MD | R. Paul Smith Power Station | 1570 | 9 | 3 | 34.5 | Coal | 39.595 | -77.8269 | RET | 2013-09-17T00:00:00 | 2013 | 9 | 3 | [16 empty] | CAMD Unmatched | CAMD Unmatched
1241 | MD | Chalk Point | 1571 | **GT3 | GT3 | 99 | Pipeline Natural Gas | 38.5444 | -76.6861 | OPR | 1991-06-01T00:00:00 | 0 | **GT3 | GT3 | MD | Chalk Point Power | 1571 | GT3 | 103 |  | GT | NG | 38.5444 | -76.6861 | 0 | 0 | 1571 |  |  | GT3 | 3_1_Generator (generators) match on plant and gen IDs Step 1a: Exact match
1242 | MD | Chalk Point | 1571 | **GT4 | GT4 | 99 | Pipeline Natural Gas | 38.5444 | -76.6861 | OPR | 1991-06-01T00:00:00 | 0 | **GT4 | GT4 | MD | Chalk Point Power | 1571 | GT4 | 103 |  | GT | NG | 38.5444 | -76.6861 | 0 | 0 | 1571 |  |  | GT4 | 3_1_Generator (generators) match on plant and gen IDs Step 1a: Exact match
1243 | MD | Chalk Point | 1571 | **GT5 | GT5 | 120 | Pipeline Natural Gas | 38.5444 | -76.6861 | OPR | 1991-06-01T00:00:00 | 0 | **GT5 | GT5 | MD | Chalk Point Power | 1571 | GT5 | 125 |  | GT | NG | 38.5444 | -76.6861 | 0 | 0 | 1571 |  |  | GT5 | 3_1_Generator (generators) match on plant and gen IDs Step 1a: Exact match
1244 | MD | Chalk Point | 1571 | **GT6 | GT6 | 120 | Pipeline Natural Gas | 38.5444 | -76.6861 | OPR | 1991-06-01T00:00:00 | 0 | **GT6 | GT6 | MD | Chalk Point Power | 1571 | GT6 | 125 |  | GT | NG | 38.5444 | -76.6861 | 0 | 0 | 1571 |  |  | GT6 | 3_1_Generator (generators) match on plant and gen IDs Step 1a: Exact match
1245 | MD | Chalk Point | 1571 | 1 | ST1 | 364 | Coal | 38.5444 | -76.6861 | RET | 2021-06-01T00:00:00 | 2021 | 1 | ST1 | [16 empty] | CAMD Unmatched | CAMD Unmatched
1246 | MD | Chalk Point | 1571 | 2 | ST2 | 364 | Coal | 38.5444 | -76.6861 | RET | 2021-06-01T00:00:00 | 2021 | 2 | ST2 | [16 empty] | CAMD Unmatched | CAMD Unmatched
1247 | MD | Chalk Point | 1571 | 3 | 3 | 640 | Pipeline Natural Gas | 38.5444 | -76.6861 | OPR | 1975-06-01T00:00:00 | 0 | 3 | 3 | MD | Chalk Point Power | 1571 | 3 | 659 | 3 | ST | NG | 38.5444 | -76.6861 | 0 | 0 | 1571 | 3 | 3 | 3 | 3_1_Generator (generators) match on plant and gen IDs Step 1a: Exact match | 6_1_EnviroAssoc (boilers and generators) match on plant, boiler, and gen IDs Step 2a: Exact match
1248 | MD | Chalk Point | 1571 | 4 | 4 | 640 | Pipeline Natural Gas | 38.5444 | -76.6861 | OPR | 1981-12-01T00:00:00 | 0 | 4 | 4 | MD | Chalk Point Power | 1571 | 4 | 659 | 4 | ST | NG | 38.5444 | -76.6861 | 0 | 0 | 1571 | 4 | 4 | 4 | 3_1_Generator (generators) match on plant and gen IDs Step 1a: Exact match | 6_1_EnviroAssoc (boilers and generators) match on plant, boiler, and gen IDs Step 2a: Exact match
1249 | MD | Chalk Point | 1571 | GT2 | GT2 | 35 | Diesel Oil | 38.5444 | -76.6861 | OPR | 1974-06-01T00:00:00 | 0 | GT2 | GT2 | MD | Chalk Point Power | 1571 | GT2 | 35 |  | GT | DFO | 38.5444 | -76.6861 | 0 | 0 | 1571 |  |  | GT2 | 3_1_Generator (generators) match on plant and gen IDs Step 1a: Exact match
1250 | MD | Chalk Point | 1571 | SMECO | SGT1 | 93 | Pipeline Natural Gas | 38.5444 | -76.6861 | OPR | 1990-06-01T00:00:00 | 0 | SMECO | SGT1 | [16 empty] | CAMD Unmatched | CAMD Unmatched
1251 | MD | Dickerson | 1572 | 1 | ST1 | 196 | Coal | 39.2086 | -77.4644 | RET | 2020-08-13T00:00:00 | 2020 | 1 | 1 | MD | Dickerson Power | 1572 | GT1 | 19 |  | GT | DFO | 39.2097 | -77.4644 | 2022 | 0 | 1572 |  |  | 1 | 3_1_Generator (generators) match on plant and gen IDs Step 1d: Modify IDs; remove leading letters
1252 | MD | Dickerson | 1572 | 2 | 2 | 191 | Coal | 39.2086 | -77.4644 | RET | 2020-08-13T00:00:00 | 2020 | 2 | 2 | [16 empty] | CAMD Unmatched | CAMD Unmatched
1253 | MD | Dickerson | 1572 | 3 | 3 | 191 | Coal | 39.2086 | -77.4644 | RET | 2020-08-13T00:00:00 | 2020 | 3 | 3 | [16 empty] | CAMD Unmatched | CAMD Unmatched
1254 | MD | Dickerson | 1572 | GT2 | GT2 | 168 | Pipeline Natural Gas | 39.2086 | -77.4644 | OPR | 1992-06-01T00:00:00 | 0 | GT2 | GT2 | MD | Dickerson Power | 1572 | GT2 | 163 |  | GT | NG | 39.2097 | -77.4644 | 0 | 0 | 1572 |  |  | GT2 | 3_1_Generator (generators) match on plant and gen IDs Step 1a: Exact match
1255 | MD | Dickerson | 1572 | GT3 | GT3 | 168 | Pipeline Natural Gas | 39.2086 | -77.4644 | OPR | 1993-06-01T00:00:00 | 0 | GT3 | GT3 | MD | Dickerson Power | 1572 | GT3 | 163 |  | GT | NG | 39.2097 | -77.4644 | 0 | 0 | 1572 |  |  | GT3 | 3_1_Generator (generators) match on plant and gen IDs Step 1a: Exact match
1256 | MD | Morgantown | 1573 | 1 | ST1 | 626 | Coal | 38.3592 | -76.9767 | RET | 2022-06-01T00:00:00 | 2022 | 1 | ST1 | MD | Morgantown Generating Plant | 1573 | ST1 | 626 | 1 | ST | BIT | 38.3592 | -76.9767 | 2022 | 0 | 1573 | 1 | ST1 | ST1 | 3_1_Generator (generators) match on plant and gen IDs Step 1a: Exact match | 6_1_EnviroAssoc (boilers and generators) match on plant, boiler, and gen IDs Step 2a: Exact match
1257 | MD | Morgantown | 1573 | 2 | ST2 | 626 | Coal | 38.3592 | -76.9767 | RET | 2022-06-01T00:00:00 | 2022 | 2 | ST2 | MD | Morgantown Generating Plant | 1573 | ST2 | 626 | 2 | ST | BIT | 38.3592 | -76.9767 | 2022 | 0 | 1573 | 2 | ST2 | ST2 | 3_1_Generator (generators) match on plant and gen IDs Step 1a: Exact match | 6_1_EnviroAssoc (boilers and generators) match on plant, boiler, and gen IDs Step 2a: Exact match
1258 | MD | Morgantown | 1573 | GT3 | 3 | 65 | Diesel Oil | 38.3592 | -76.9767 | OPR | 1973-06-01T00:00:00 | 0 | GT3 | 3 | MD | Morgantown Generating Plant | 1573 | 3 | 65 |  | GT | DFO | 38.3592 | -76.9767 | 0 | 0 | 1573 |  |  | 3 | 3_1_Generator (generators) match on plant and gen IDs Step 1a: Exact match
1259 | MD | Morgantown | 1573 | GT4 | 4 | 65 | Diesel Oil | 38.3592 | -76.9767 | OPR | 1973-06-01T00:00:00 | 0 | GT4 | 4 | MD | Morgantown Generating Plant | 1573 | 4 | 65 |  | GT | DFO | 38.3592 | -76.9767 | 0 | 0 | 1573 |  |  | 4 | 3_1_Generator (generators) match on plant and gen IDs Step 1a: Exact match
1260 | MD | Morgantown | 1573 | GT5 | 5 | 65 | Diesel Oil | 38.3592 | -76.9767 | OPR | 1973-06-01T00:00:00 | 0 | GT5 | 5 | MD | Morgantown Generating Plant | 1573 | 5 | 65 |  | GT | DFO | 38.3592 | -76.9767 | 0 | 0 | 1573 |  |  | 5 | 3_1_Generator (generators) match on plant and gen IDs Step 1a: Exact match
1261 | MD | Morgantown | 1573 | GT6 | 6 | 65 | Diesel Oil | 38.3592 | -76.9767 | OPR | 1973-06-01T00:00:00 | 0 | GT6 | 6 | MD | Morgantown Generating Plant | 1573 | 6 | 65 |  | GT | DFO | 38.3592 | -76.9767 | 0 | 0 | 1573 |  |  | 6 | 3_1_Generator (generators) match on plant and gen IDs Step 1a: Exact match
1262 | MA | Framingham Station | 1586 | FJ-1 | GT1 | 14.2 | Diesel Oil | 42.2672 | -71.3983 | OPR | 1969-01-01T00:00:00 | 0 | FJ-1 | GT1 | MA | Exelon Framingham LLC | 1586 | GT1 | 14.2 |  | GT | DFO | 42.2672 | -71.3983 | 0 | 0 | 1586 |  |  | GT1 | 3_1_Generator (generators) match on plant and gen IDs Step 1a: Exact match
1263 | MA | Framingham Station | 1586 | FJ-2 | GT2 | 14.2 | Diesel Oil | 42.2672 | -71.3983 | OPR | 1969-01-01T00:00:00 | 0 | FJ-2 | GT2 | MA | Exelon Framingham LLC | 1586 | GT2 | 14.2 |  | GT | DFO | 42.2672 | -71.3983 | 0 | 0 | 1586 |  |  | GT2 | 3_1_Generator (generators) match on plant and gen IDs Step 1a: Exact match
1264 | MA | Framingham Station | 1586 | FJ-3 | GT3 | 14.2 | Diesel Oil | 42.2672 | -71.3983 | OPR | 1969-01-01T00:00:00 | 0 | FJ-3 | GT3 | MA | Exelon Framingham LLC | 1586 | GT3 | 14.2 |  | GT | DFO | 42.2672 | -71.3983 | 0 | 0 | 1586 |  |  | GT3 | 3_1_Generator (generators) match on plant and gen IDs Step 1a: Exact match
1265 | MA | Exelon L Street Generating Station | 1587 | NBJ-1 | LST1 | 18.5 | Diesel Oil | 42.3406 | -71.035 | RET | 2016-10-02T00:00:00 | 2016 | NBJ-1 | 1 | MA | Exelon L Street | 1587 | GT1 | 18.6 |  | GT | DFO | 42.3392 | -71.0353 | 2016 | 0 | 1587 |  |  | 1 | 3_1_Generator (generators) match on plant and gen IDs Step 1d: Modify IDs; remove leading letters
1266 | MA | Mystic | 1588 | 4 | 4 | 156 | Residual Oil | 42.3917 | -71.0667 | RET | 2021-05-31T00:00:00 | 2021 | 4 | 4 | [16 empty] | CAMD Unmatched | CAMD Unmatched
1267 | MA | Mystic | 1588 | 5 | 5 | 156 | Residual Oil | 42.3917 | -71.0667 | RET | 2021-05-31T00:00:00 | 2021 | 5 | 5 | [16 empty] | CAMD Unmatched | CAMD Unmatched
1268 | MA | Mystic | 1588 | 6 | 6 | 156 | Residual Oil | 42.3917 | -71.0667 | RET | 2021-05-31T00:00:00 | 2021 | 6 | 6 | [16 empty] | CAMD Unmatched | CAMD Unmatched
1269 | MA | Mystic | 1588 | 7 | 7 | 617 | Pipeline Natural Gas | 42.3917 | -71.0667 | RET | 2021-05-31T00:00:00 | 2021 | 7 | 7 | MA | Mystic Generating Station | 1588 | 7 | 617 | 7 | ST | RFO | 42.3908 | -71.0675 | 2021 | 0 | 1588 | 7 | 7 | 7 | 3_1_Generator (generators) match on plant and gen IDs Step 1a: Exact match | 6_1_EnviroAssoc (boilers and generators) match on plant, boiler, and gen IDs Step 2a: Exact match
1270 | MA | Mystic | 1588 | 81 | GT81 | 278.6 | Pipeline Natural Gas | 42.3917 | -71.0667 | RET | 2024-05-31T00:00:00 | 2024 | 81 | GT81 | MA | Mystic Generating Station | 1588 | GT81 | 278.6 |  | CT | NG | 42.3908 | -71.0675 | 0 | 0 | 1588 |  |  | GT81 | 3_1_Generator (generators) match on plant and gen IDs Step 1a: Exact match
1271 | MA | Mystic | 1588 | 81 | ST85 | 315 | Pipeline Natural Gas | 42.3917 | -71.0667 | RET | 2024-05-31T00:00:00 | 2024 | 81 | ST85 | MA | Mystic Generating Station | 1588 | ST85 | 315 | 81 | CA | NG | 42.3908 | -71.0675 | 0 | 0 | 1588 | 81 | ST85 | ST85 | 3_1_Generator (generators) match on plant and gen IDs Step 1a: Exact match | 6_1_EnviroAssoc (boilers and generators) match on plant, boiler, and gen IDs Step 2a: Exact match
1272 | MA | Mystic | 1588 | 82 | GT82 | 278.6 | Pipeline Natural Gas | 42.3917 | -71.0667 | RET | 2024-05-31T00:00:00 | 2024 | 82 | GT82 | MA | Mystic Generating Station | 1588 | GT82 | 278.6 |  | CT | NG | 42.3908 | -71.0675 | 0 | 0 | 1588 |  |  | GT82 | 3_1_Generator (generators) match on plant and gen IDs Step 1a: Exact match
1273 | MA | Mystic | 1588 | 82 | ST85 | 315 | Pipeline Natural Gas | 42.3917 | -71.0667 | RET | 2024-05-31T00:00:00 | 2024 | 82 | ST85 | MA | Mystic Generating Station | 1588 | ST85 | 315 | 82 | CA | NG | 42.3908 | -71.0675 | 0 | 0 | 1588 | 82 | ST85 | ST85 | 3_1_Generator (generators) match on plant and gen IDs Step 1a: Exact match | 6_1_EnviroAssoc (boilers and generators) match on plant, boiler, and gen IDs Step 2a: Exact match
1274 | MA | Mystic | 1588 | 93 | GT93 | 278.6 | Pipeline Natural Gas | 42.3917 | -71.0667 | RET | 2024-05-31T00:00:00 | 2024 | 93 | GT93 | MA | Mystic Generating Station | 1588 | GT93 | 278.6 |  | CT | NG | 42.3908 | -71.0675 | 0 | 0 | 1588 |  |  | GT93 | 3_1_Generator (generators) match on plant and gen IDs Step 1a: Exact match
1275 | MA | Mystic | 1588 | 93 | ST96 | 315 | Pipeline Natural Gas | 42.3917 | -71.0667 | RET | 2024-05-31T00:00:00 | 2024 | 93 | ST96 | MA | Mystic Generating Station | 1588 | ST96 | 315 | 93 | CA | NG | 42.3908 | -71.0675 | 0 | 0 | 1588 | 93 | ST96 | ST96 | 3_1_Generator (generators) match on plant and gen IDs Step 1a: Exact match | 6_1_EnviroAssoc (boilers and generators) match on plant, boiler, and gen IDs Step 2a: Exact match
1276 | MA | Mystic | 1588 | 94 | GT94 | 278.6 | Pipeline Natural Gas | 42.3917 | -71.0667 | RET | 2024-05-31T00:00:00 | 2024 | 94 | GT94 | MA | Mystic Generating Station | 1588 | GT94 | 278.6 |  | CT | NG | 42.3908 | -71.0675 | 0 | 0 | 1588 |  |  | GT94 | 3_1_Generator (generators) match on plant and gen IDs Step 1a: Exact match
1277 | MA | Mystic | 1588 | 94 | ST96 | 315 | Pipeline Natural Gas | 42.3917 | -71.0667 | RET | 2024-05-31T00:00:00 | 2024 | 94 | ST96 | MA | Mystic Generating Station | 1588 | ST96 | 315 | 94 | CA | NG | 42.3908 | -71.0675 | 0 | 0 | 1588 | 94 | ST96 | ST96 | 3_1_Generator (generators) match on plant and gen IDs Step 1a: Exact match | 6_1_EnviroAssoc (boilers and generators) match on plant, boiler, and gen IDs Step 2a: Exact match
1278 | MA | Mystic | 1588 | MJ-1 | GT1 | 14.2 | Diesel Oil | 42.3917 | -71.0667 | RET | 2021-05-31T00:00:00 | 2021 | MJ-1 | GT1 | MA | Mystic Generating Station | 1588 | GT1 | 14.2 |  | GT | DFO | 42.3908 | -71.0675 | 2021 | 0 | 1588 |  |  | GT1 | 3_1_Generator (generators) match on plant and gen IDs Step 1a: Exact match
1279 | MA | Medway Station | 1592 | J1T1 | GT1 | 45 | Diesel Oil | 42.1364 | -71.4478 | OPR | 1970-01-01T00:00:00 | 0 | J1T1 | GT1 | MA | Exelon Medway LLC | 1592 | GT1 | 45 |  | GT | DFO | 42.14 | -71.4464 | 0 | 0 | 1592 |  |  | GT1 | 3_1_Generator (generators) match on plant and gen IDs Step 1a: Exact match
1280 | MA | Medway Station | 1592 | J1T2 | GT1 | 45 | Diesel Oil | 42.1364 | -71.4478 | OPR | 1970-01-01T00:00:00 | 0 | J1T2 | GT1 | MA | Exelon Medway LLC | 1592 | GT1 | 45 |  | GT | DFO | 42.14 | -71.4464 | 0 | 0 | 1592 |  |  | GT1 | 3_1_Generator (generators) match on plant and gen IDs Step 1a: Exact match
1281 | MA | Medway Station | 1592 | J2T1 | GT2 | 45 | Diesel Oil | 42.1364 | -71.4478 | OPR | 1970-01-01T00:00:00 | 0 | J2T1 | GT2 | MA | Exelon Medway LLC | 1592 | GT2 | 45 |  | GT | DFO | 42.14 | -71.4464 | 0 | 0 | 1592 |  |  | GT2 | 3_1_Generator (generators) match on plant and gen IDs Step 1a: Exact match
1282 | MA | Medway Station | 1592 | J2T2 | GT2 | 45 | Diesel Oil | 42.1364 | -71.4478 | OPR | 1970-01-01T00:00:00 | 0 | J2T2 | GT2 | MA | Exelon Medway LLC | 1592 | GT2 | 45 |  | GT | DFO | 42.14 | -71.4464 | 0 | 0 | 1592 |  |  | GT2 | 3_1_Generator (generators) match on plant and gen IDs Step 1a: Exact match
1283 | MA | Medway Station | 1592 | J3T1 | GT3 | 45 | Diesel Oil | 42.1364 | -71.4478 | OPR | 1970-01-01T00:00:00 | 0 | J3T1 | GT3 | MA | Exelon Medway LLC | 1592 | GT3 | 45 |  | GT | DFO | 42.14 | -71.4464 | 0 | 0 | 1592 |  |  | GT3 | 3_1_Generator (generators) match on plant and gen IDs Step 1a: Exact match
1284 | MA | Medway Station | 1592 | J3T2 | GT3 | 45 | Diesel Oil | 42.1364 | -71.4478 | OPR | 1970-01-01T00:00:00 | 0 | J3T2 | GT3 | MA | Exelon Medway LLC | 1592 | GT3 | 45 |  | GT | DFO | 42.14 | -71.4464 | 0 | 0 | 1592 |  |  | GT3 | 3_1_Generator (generators) match on plant and gen IDs Step 1a: Exact match
1285 | MA | Blackstone | 1594 | 11 | 1 | 12.5 | Pipeline Natural Gas | 42.3636 | -71.1161 | OPR | 1963-01-01T00:00:00 | 0 | 11 | 1 | [16 empty] | Manual CAMD Excluded | Manual CAMD Excluded
1286 | MA | Blackstone | 1594 | 11 | 3 | 2.5 | Pipeline Natural Gas | 42.3636 | -71.1161 | OPR | 1963-01-01T00:00:00 | 0 | 11 | 3 | [16 empty] | Manual CAMD Excluded | Manual CAMD Excluded
1287 | MA | Blackstone | 1594 | 11 | 4 | 3.5 | Pipeline Natural Gas | 42.3636 | -71.1161 | OPR | 1963-01-01T00:00:00 | 0 | 11 | 4 | [16 empty] | Manual CAMD Excluded | Manual CAMD Excluded
1288 | MA | Blackstone | 1594 | 11 | 5 | 5 | Pipeline Natural Gas | 42.3636 | -71.1161 | OPR | 1963-01-01T00:00:00 | 0 | 11 | 5 | [16 empty] | Manual CAMD Excluded | Manual CAMD Excluded
1289 | MA | Blackstone | 1594 | 12 | 1 | 12.5 | Pipeline Natural Gas | 42.3636 | -71.1161 | OPR | 1963-01-01T00:00:00 | 0 | 12 | 1 | [16 empty] | Manual CAMD Excluded | Manual CAMD Excluded
1290 | MA | Blackstone | 1594 | 12 | 3 | 2.5 | Pipeline Natural Gas | 42.3636 | -71.1161 | OPR | 1963-01-01T00:00:00 | 0 | 12 | 3 | [16 empty] | Manual CAMD Excluded | Manual CAMD Excluded
1291 | MA | Blackstone | 1594 | 12 | 4 | 3.5 | Pipeline Natural Gas | 42.3636 | -71.1161 | OPR | 1963-01-01T00:00:00 | 0 | 12 | 4 | [16 empty] | Manual CAMD Excluded | Manual CAMD Excluded
1292 | MA | Blackstone | 1594 | 12 | 5 | 5 | Pipeline Natural Gas | 42.3636 | -71.1161 | OPR | 1963-01-01T00:00:00 | 0 | 12 | 5 | [16 empty] | Manual CAMD Excluded | Manual CAMD Excluded
1293 | MA | Kendall Green Energy LLC | 1595 | 1 |  |  |  | 42.3633 | -71.0792 | RET | 2011-12-31T00:00:00 | 2011 | 1 | [17 empty] | CAMD Unmatched | CAMD Unmatched
1294 | MA | Kendall Green Energy LLC | 1595 | 2 | 3 | 27.2 | Pipeline Natural Gas | 42.3633 | -71.0792 | OPR | 1949-06-01T00:00:00 | 0 | 2 | 3 | MA | Kendall Square Station | 1595 | 3 | 27.2 | 2 | CA | NG | 42.3633 | -71.0792 | 0 | 0 | 1595 | 2 | 3 | 3 | 3_1_Generator (generators) match on plant and gen IDs Step 1a: Exact match | 6_1_EnviroAssoc (boilers and generators) match on plant, boiler, and gen IDs Step 2a: Exact match
1295 | MA | Kendall Green Energy LLC | 1595 | 3 | 3 | 27.2 | Pipeline Natural Gas | 42.3633 | -71.0792 | OPR | 1954-11-01T00:00:00 | 0 | 3 | 3 | MA | Kendall Square Station | 1595 | 3 | 27.2 | 3 | CA | NG | 42.3633 | -71.0792 | 0 | 0 | 1595 | 3 | 3 | 3 | 3_1_Generator (generators) match on plant and gen IDs Step 1a: Exact match | 6_1_EnviroAssoc (boilers and generators) match on plant, boiler, and gen IDs Step 2a: Exact match
1296 | MA | Kendall Green Energy LLC | 1595 | 4 | 1 | 17.2 | Pipeline Natural Gas | 42.3633 | -71.0792 | OPR | 2002-08-08T00:00:00 | 0 | 4 | 1 | MA | Kendall Square Station | 1595 | 1 | 17.2 | 4 | CA | NG | 42.3633 | -71.0792 | 2018 | 0 | 1595 | 4 | 1 | 1 | 3_1_Generator (generators) match on plant and gen IDs Step 1a: Exact match | 6_1_EnviroAssoc (boilers and generators) match on plant, boiler, and gen IDs Step 2a: Exact match
1297 | MA | Kendall Green Energy LLC | 1595 | 4 | 2 | 23 | Pipeline Natural Gas | 42.3633 | -71.0792 | OPR | 2002-08-08T00:00:00 | 0 | 4 | 2 | MA | Kendall Square Station | 1595 | 2 | 23 | 4 | CA | NG | 42.3633 | -71.0792 | 2018 | 0 | 1595 | 4 | 2 | 2 | 3_1_Generator (generators) match on plant and gen IDs Step 1a: Exact match | 6_1_EnviroAssoc (boilers and generators) match on plant, boiler, and gen IDs Step 2a: Exact match
1298 | MA | Kendall Green Energy LLC | 1595 | 4 | 3 | 27.2 | Pipeline Natural Gas | 42.3633 | -71.0792 | OPR | 2002-08-08T00:00:00 | 0 | 4 | 3 | MA | Kendall Square Station | 1595 | 3 | 27.2 | 4 | CA | NG | 42.3633 | -71.0792 | 0 | 0 | 1595 | 4 | 3 | 3 | 3_1_Generator (generators) match on plant and gen IDs Step 1a: Exact match | 6_1_EnviroAssoc (boilers and generators) match on plant, boiler, and gen IDs Step 2a: Exact match
1299 | MA | Kendall Green Energy LLC | 1595 | 4 | GEN4 | 186.2 | Pipeline Natural Gas | 42.3633 | -71.0792 | OPR | 2002-08-08T00:00:00 | 0 | 4 | GEN4 | MA | Kendall Square Station | 1595 | GEN4 | 186.2 |  | CT | NG | 42.3633 | -71.0792 | 0 | 0 | 1595 |  |  | GEN4 | 3_1_Generator (generators) match on plant and gen IDs Step 1a: Exact match
1300 | MA | Kendall Green Energy LLC | 1595 | S6 | JET1 | 20 | Diesel Oil | 42.3633 | -71.0792 | OPR | 1970-03-01T00:00:00 | 0 | S6 | JET1 | MA | Kendall Square Station | 1595 | JET1 | 21.3 |  | GT | DFO | 42.3633 | -71.0792 | 0 | 0 | 1595 |  |  | JET1 | 3_1_Generator (generators) match on plant and gen IDs Step 1a: Exact match
1301 | MA | Canal Station | 1599 | 1 | 1 | 542.5 | Residual Oil | 41.7694 | -70.5097 | OPR | 1968-07-01T00:00:00 | 0 | 1 | 1 | MA | Canal | 1599 | 1 | 585 | 1 | ST | RFO | 41.7694 | -70.5097 | 0 | 0 | 1599 | 1 | 1 | 1 | 3_1_Generator (generators) match on plant and gen IDs Step 1a: Exact match | 6_1_EnviroAssoc (boilers and generators) match on plant, boiler, and gen IDs Step 2a: Exact match
1302 | MA | Canal Station | 1599 | 2 | 2 | 529.62 | Pipeline Natural Gas | 41.7694 | -70.5097 | OPR | 1976-02-01T00:00:00 | 0 | 2 | 2 | MA | Canal | 1599 | 2 | 580 | 2 | ST | RFO | 41.7694 | -70.5097 | 0 | 0 | 1599 | 2 | 2 | 2 | 3_1_Generator (generators) match on plant and gen IDs Step 1a: Exact match | 6_1_EnviroAssoc (boilers and generators) match on plant, boiler, and gen IDs Step 2a: Exact match
1303 | MA | Canal Station | 1599 | 3 | 3 | 330 | Pipeline Natural Gas | 41.7694 | -70.5097 | OPR | 2019-04-04T00:00:00 | 0 | 3 | 3 | MA | Canal | 1599 | 3 | 330 |  | GT | NG | 41.7694 | -70.5097 | 0 | 0 | 1599 |  |  | 3 | 3_1_Generator (generators) match on plant and gen IDs Step 1a: Exact match
1304 | MA | Mount Tom | 1606 | 1 | 1 | 147 | Coal | 42.2814 | -72.6053 | RET | 2014-05-27T00:00:00 | 2014 | 1 | 1 | [16 empty] | CAMD Unmatched | CAMD Unmatched
1305 | MA | Somerset | 1613 | 11 | JET2 | 25 | Other Oil | 41.737 | -71.146 | RET | 2011-06-14T00:00:00 | 2011 | 11 | JET2 | [16 empty] | CAMD Unmatched | CAMD Unmatched
1306 | MA | Somerset | 1613 | 8 | 6 | 100 | Coal | 41.737 | -71.146 | RET | 2011-06-14T00:00:00 | 2011 | 8 | 6 | [16 empty] | CAMD Unmatched | CAMD Unmatched
1307 | MA | Brayton Point | 1619 | 1 | 1 | 241 | Coal | 41.7125 | -71.1914 | RET | 2017-06-01T00:00:00 | 2017 | 1 | 1 | [16 empty] | CAMD Unmatched | CAMD Unmatched
1308 | MA | Brayton Point | 1619 | 2 | 2 | 241 | Coal | 41.7125 | -71.1914 | RET | 2017-06-01T00:00:00 | 2017 | 2 | 2 | [16 empty] | CAMD Unmatched | CAMD Unmatched
1309 | MA | Brayton Point | 1619 | 3 | 3 | 642.6 | Coal | 41.7125 | -71.1914 | RET | 2017-06-01T00:00:00 | 2017 | 3 | 3 | [16 empty] | CAMD Unmatched | CAMD Unmatched
1310 | MA | Brayton Point | 1619 | 4 | 4 | 475.6 | Residual Oil | 41.7125 | -71.1914 | RET | 2017-06-01T00:00:00 | 2017 | 4 | 4 | [16 empty] | CAMD Unmatched | CAMD Unmatched
1311 | MA | Salem Harbor Station | 1626 | 1 | 1 | 81.9 | Coal | 42.5267 | -70.8792 | RET | 2014-05-31T00:00:00 | 2014 | 1 | 1 | MA | Salem Harbor | 1626 | 1 | 81.9 | 1 | ST | BIT | 42.5256 | -70.8772 | 2014 | 0 | 1626 | 1 | 1 | 1 | 3_1_Generator (generators) match on plant and gen IDs Step 1a: Exact match | 6_1_EnviroAssoc (boilers and generators) match on plant, boiler, and gen IDs Step 2a: Exact match
1312 | MA | Salem Harbor Station | 1626 | 2 | 2 | 82 | Coal | 42.5267 | -70.8792 | RET | 2014-05-31T00:00:00 | 2014 | 2 | 2 | MA | Salem Harbor | 1626 | 2 | 82 | 2 | ST | BIT | 42.5256 | -70.8772 | 2014 | 0 | 1626 | 2 | 2 | 2 | 3_1_Generator (generators) match on plant and gen IDs Step 1a: Exact match | 6_1_EnviroAssoc (boilers and generators) match on plant, boiler, and gen IDs Step 2a: Exact match
1313 | MA | Salem Harbor Station | 1626 | 3 | 3 | 165.8 | Coal | 42.5267 | -70.8792 | RET | 2014-05-31T00:00:00 | 2014 | 3 | 3 | MA | Salem Harbor | 1626 | 3 | 165.7 | 3 | ST | BIT | 42.5256 | -70.8772 | 2014 | 0 | 1626 | 3 | 3 | 3 | 3_1_Generator (generators) match on plant and gen IDs Step 1a: Exact match | 6_1_EnviroAssoc (boilers and generators) match on plant, boiler, and gen IDs Step 2a: Exact match
1314 | MA | Salem Harbor Station | 1626 | 4 | 4 | 475.6 | Residual Oil | 42.5267 | -70.8792 | RET | 2014-05-31T00:00:00 | 2014 | 4 | 4 | MA | Salem Harbor | 1626 | 4 | 475.5 | 4 | ST | RFO | 42.5256 | -70.8772 | 2014 | 0 | 1626 | 4 | 4 | 4 | 3_1_Generator (generators) match on plant and gen IDs Step 1a: Exact match | 6_1_EnviroAssoc (boilers and generators) match on plant, boiler, and gen IDs Step 2a: Exact match
1315 | MA | Doreen | 1631 | 10 | DORE | 21.1 | Diesel Oil | 42.4431 | -73.2061 | RET | 2022-06-01T00:00:00 | 2022 | 10 | DORE | MA | Doreen | 1631 | DORE | 21.1 |  | GT | KER | 42.4433 | -73.2058 | 2022 | 0 | 1631 |  |  | DORE | 3_1_Generator (generators) match on plant and gen IDs Step 1a: Exact match
1316 | MA | West Springfield | 1642 | 10 | WS10 | 17 | Diesel Oil | 42.0956 | -72.5958 | RET | 2022-06-01T00:00:00 | 2022 | 10 | WS10 | MA | Essential Power Massachusetts LLC | 1642 | WS10 | 17 |  | GT | KER | 42.095 | -72.595 | 2022 | 0 | 1642 |  |  | WS10 | 3_1_Generator (generators) match on plant and gen IDs Step 1a: Exact match
1317 | MA | West Springfield | 1642 | 3 | 3 | 112 | Residual Oil | 42.0956 | -72.5958 | RET | 2021-06-30T00:00:00 | 2021 | 3 | 3 | MA | Essential Power Massachusetts LLC | 1642 | 3 | 113.6 | 3 | ST | NG | 42.095 | -72.595 | 2021 | 0 | 1642 | 3 | 3 | 3 | 3_1_Generator (generators) match on plant and gen IDs Step 1a: Exact match | 6_1_EnviroAssoc (boilers and generators) match on plant, boiler, and gen IDs Step 2a: Exact match
1318 | MA | West Springfield | 1642 | CTG1 | GT-1 | 49 | Pipeline Natural Gas | 42.0956 | -72.5958 | RET | 2022-06-02T00:00:00 | 2022 | CTG1 | GT-1 | MA | Essential Power Massachusetts LLC | 1642 | GT-1 | 60 |  | GT | NG | 42.095 | -72.595 | 2022 | 0 | 1642 |  |  | GT-1 | 3_1_Generator (generators) match on plant and gen IDs Step 1a: Exact match
1319 | MA | West Springfield | 1642 | CTG2 | GT-2 | 49 | Pipeline Natural Gas | 42.0956 | -72.5958 | RET | 2022-06-02T00:00:00 | 2022 | CTG2 | GT-2 | MA | Essential Power Massachusetts LLC | 1642 | GT-2 | 60 |  | GT | NG | 42.095 | -72.595 | 2022 | 0 | 1642 |  |  | GT-2 | 3_1_Generator (generators) match on plant and gen IDs Step 1a: Exact match
1320 | MA | Woodland Road | 1643 | 10 | WOOD | 20.4 | Diesel Oil | 42.3362 | -73.2352 | RET | 2022-06-01T00:00:00 | 2022 | 10 | WOOD | MA | Woodland Road | 1643 | WOOD | 20.4 |  | GT | KER | 42.3362 | -73.2355 | 2022 | 0 | 1643 |  |  | WOOD | 3_1_Generator (generators) match on plant and gen IDs Step 1a: Exact match
1321 | MA | Potter | 1660 | 3 | CC2 | 76 | Pipeline Natural Gas | 42.235 | -70.9672 | RET | 2024-01-01T00:00:00 | 2024 | 3 | CC2 | MA | Potter Station 2 | 1660 | CC2 | 76 |  | CT | NG | 42.235 | -70.9672 | 0 | 0 | 1660 |  |  | CC2 | 3_1_Generator (generators) match on plant and gen IDs Step 1a: Exact match
1322 | MA | Potter | 1660 | 3 | CC3 | 25 | Pipeline Natural Gas | 42.235 | -70.9672 | RET | 2024-01-01T00:00:00 | 2024 | 3 | CC3 | MA | Potter Station 2 | 1660 | CC3 | 25 |  | CA | NG | 42.235 | -70.9672 | 0 | 0 | 1660 |  |  | CC3 | 3_1_Generator (generators) match on plant and gen IDs Step 1a: Exact match
1323 | MA | Potter | 1660 | 4 | WAT1 | 58 | Pipeline Natural Gas | 42.235 | -70.9672 | OPR | 2009-04-28T00:00:00 | 0 | 4 | WAT1 | MA | Potter Station 2 | 1660 | WAT1 | 58 |  | GT | NG | 42.235 | -70.9672 | 0 | 0 | 1660 |  |  | WAT1 | 3_1_Generator (generators) match on plant and gen IDs Step 1a: Exact match
1324 | MA | Potter | 1660 | 5 | WAT2 | 58 | Pipeline Natural Gas | 42.235 | -70.9672 | OPR | 2009-04-21T00:00:00 | 0 | 5 | WAT2 | MA | Potter Station 2 | 1660 | WAT2 | 58 |  | GT | NG | 42.235 | -70.9672 | 0 | 0 | 1660 |  |  | WAT2 | 3_1_Generator (generators) match on plant and gen IDs Step 1a: Exact match
1325 | MA | Waters River | 1678 | 1 | 1 | 21.3 | Pipeline Natural Gas | 42.5428 | -70.9236 | OPR | 1970-12-15T00:00:00 | 0 | 1 | 1 | MA | Waters River | 1678 | 1 | 21.3 |  | GT | NG | 42.5429 | -70.9283 | 0 | 0 | 1678 |  |  | 1 | 3_1_Generator (generators) match on plant and gen IDs Step 1a: Exact match
1326 | MA | Waters River | 1678 | 2 | 2 | 49.9 | Pipeline Natural Gas | 42.5428 | -70.9236 | OPR | 1990-11-05T00:00:00 | 0 | 2 | 2 | MA | Waters River | 1678 | 2 | 43.6 |  | GT | NG | 42.5429 | -70.9283 | 0 | 0 | 1678 |  |  | 2 | 3_1_Generator (generators) match on plant and gen IDs Step 1a: Exact match
1327 | MA | Cleary Flood | 1682 | 8 | 8 | 28 | Residual Oil | 41.8653 | -71.1061 | RET | 2020-12-31T00:00:00 | 2020 | 8 | 8 | MA | Cleary Flood Hybrid | 1682 | 8 | 28.3 | 8 | ST | RFO | 41.8653 | -71.1061 | 2020 | 0 | 1682 | 8 | 8 | 8 | 3_1_Generator (generators) match on plant and gen IDs Step 1a: Exact match | 6_1_EnviroAssoc (boilers and generators) match on plant, boiler, and gen IDs Step 2a: Exact match
1328 | MA | Cleary Flood | 1682 | 9 | 9A | 23 | Pipeline Natural Gas | 41.8653 | -71.1061 | OPR | 1975-07-01T00:00:00 | 0 | 9 | 9A | MA | Cleary Flood Hybrid | 1682 | 9A | 23 |  | CT | NG | 41.8653 | -71.1061 | 0 | 0 | 1682 |  |  | 9A | 3_1_Generator (generators) match on plant and gen IDs Step 1a: Exact match
1329 | MA | Cleary Flood | 1682 | 9 | CA9 | 95 | Pipeline Natural Gas | 41.8653 | -71.1061 | OPR | 1975-07-01T00:00:00 | 0 | 9 | CA9 | MA | Cleary Flood Hybrid | 1682 | CA9 | 95 | 9 | CA | NG | 41.8653 | -71.1061 | 0 | 0 | 1682 | 9 | CA9 | CA9 | 3_1_Generator (generators) match on plant and gen IDs Step 1a: Exact match | 6_1_EnviroAssoc (boilers and generators) match on plant, boiler, and gen IDs Step 2a: Exact match
1330 | MI | B C Cobb | 1695 | 1 | 1 | 66 | Pipeline Natural Gas | 43.2542 | -86.2417 | RET | 2015-05-31T00:00:00 | 2015 | 1 | 1 | MI | B C Cobb | 1695 | 1 | 69 | 1 | ST | NG | 43.2588 | -86.2423 | 2015 | 0 | 1695 | 1 | 1 | 1 | 3_1_Generator (generators) match on plant and gen IDs Step 1a: Exact match | 6_1_EnviroAssoc (boilers and generators) match on plant, boiler, and gen IDs Step 2a: Exact match
1331 | MI | B C Cobb | 1695 | 2 | 2 | 66 | Pipeline Natural Gas | 43.2542 | -86.2417 | RET | 2015-05-31T00:00:00 | 2015 | 2 | 2 | MI | B C Cobb | 1695 | 2 | 69 | 2 | ST | NG | 43.2588 | -86.2423 | 2015 | 0 | 1695 | 2 | 2 | 2 | 3_1_Generator (generators) match on plant and gen IDs Step 1a: Exact match | 6_1_EnviroAssoc (boilers and generators) match on plant, boiler, and gen IDs Step 2a: Exact match
1332 | MI | B C Cobb | 1695 | 3 | 3 | 66 | Pipeline Natural Gas | 43.2542 | -86.2417 | RET | 2015-05-31T00:00:00 | 2015 | 3 | 3 | MI | B C Cobb | 1695 | 3 | 69 | 3 | ST | NG | 43.2588 | -86.2423 | 2015 | 0 | 1695 | 3 | 3 | 3 | 3_1_Generator (generators) match on plant and gen IDs Step 1a: Exact match | 6_1_EnviroAssoc (boilers and generators) match on plant, boiler, and gen IDs Step 2a: Exact match
1333 | MI | B C Cobb | 1695 | 4 | 4 | 156.3 | Coal | 43.2542 | -86.2417 | RET | 2016-04-15T00:00:00 | 2016 | 4 | 4 | MI | B C Cobb | 1695 | 4 | 156.3 | 4 | ST | SUB | 43.2588 | -86.2423 | 2016 | 0 | 1695 | 4 | 4 | 4 | 3_1_Generator (generators) match on plant and gen IDs Step 1a: Exact match | 6_1_EnviroAssoc (boilers and generators) match on plant, boiler, and gen IDs Step 2a: Exact match
1334 | MI | B C Cobb | 1695 | 5 | 5 | 156.3 | Coal | 43.2542 | -86.2417 | RET | 2016-04-15T00:00:00 | 2016 | 5 | 5 | MI | B C Cobb | 1695 | 5 | 156.3 | 5 | ST | SUB | 43.2588 | -86.2423 | 2016 | 0 | 1695 | 5 | 5 | 5 | 3_1_Generator (generators) match on plant and gen IDs Step 1a: Exact match | 6_1_EnviroAssoc (boilers and generators) match on plant, boiler, and gen IDs Step 2a: Exact match
1335 | MI | Dan E Karn | 1702 | 1 | 1 | 265 | Coal | 43.6425 | -83.8431 | RET | 2023-06-01T00:00:00 | 2023 | 1 | 1 | MI | Dan E Karn | 1702 | 1A | 136 | 1 | ST | SUB | 43.645 | -83.8401 | 0 | 0 | 1702 |  |  |  | Manual Match | Manual Match
1336 | MI | Dan E Karn | 1702 | 1 | 1 | 265 | Coal | 43.6425 | -83.8431 | RET | 2023-06-01T00:00:00 | 2023 | 1 | 1 | MI | Dan E Karn | 1702 | 1B | 136 | 1 | ST | SUB | 43.645 | -83.8401 | 0 | 0 | 1702 |  |  |  | Manual Match | Manual Match
1337 | MI | Dan E Karn | 1702 | 2 | 2 | 265 | Coal | 43.6425 | -83.8431 | RET | 2023-06-01T00:00:00 | 2023 | 2 | 2 | MI | Dan E Karn | 1702 | 2A | 136 | 2 | ST | SUB | 43.645 | -83.8401 | 0 | 0 | 1702 |  |  |  | Manual Match | Manual Match
1338 | MI | Dan E Karn | 1702 | 2 | 2 | 265 | Coal | 43.6425 | -83.8431 | RET | 2023-06-01T00:00:00 | 2023 | 2 | 2 | MI | Dan E Karn | 1702 | 2B | 136 | 2 | ST | SUB | 43.645 | -83.8401 | 0 | 0 | 1702 |  |  |  | Manual Match | Manual Match
1339 | MI | Dan E Karn | 1702 | 3 | 3 | 605 | Pipeline Natural Gas | 43.6425 | -83.8431 | OPR | 1974-01-01T00:00:00 | 0 | 3 | 3 | MI | Dan E Karn | 1702 | 3 | 692.5 | 3 | ST | NG | 43.645 | -83.8401 | 0 | 0 | 1702 | 3 | 3 | 3 | 3_1_Generator (generators) match on plant and gen IDs Step 1a: Exact match | 6_1_EnviroAssoc (boilers and generators) match on plant, boiler, and gen IDs Step 2a: Exact match
1340 | MI | Dan E Karn | 1702 | 4 | 4 | 626.3 | Pipeline Natural Gas | 43.6425 | -83.8431 | OPR | 1977-01-01T00:00:00 | 0 | 4 | 4 | MI | Dan E Karn | 1702 | 4 | 709.8 | 4 | ST | NG | 43.645 | -83.8401 | 0 | 0 | 1702 | 4 | 4 | 4 | 3_1_Generator (generators) match on plant and gen IDs Step 1a: Exact match | 6_1_EnviroAssoc (boilers and generators) match on plant, boiler, and gen IDs Step 2a: Exact match
1341 | MI | Dan E Karn | 1702 | A |  |  | Pipeline Natural Gas | 43.6425 | -83.8431 | OPR | 1975-06-11T00:00:00 | 0 | A | [17 empty] | CAMD Unmatched | CAMD Unmatched
1342 | MI | Dan E Karn | 1702 | B |  |  | Pipeline Natural Gas | 43.6425 | -83.8431 | OPR | 1975-06-13T00:00:00 | 0 | B | [17 empty] | CAMD Unmatched | CAMD Unmatched
1343 | MI | J H Campbell | 1710 | 1 | 1 | 265 | Coal | 42.9103 | -86.2036 | OPR | 1962-08-01T00:00:00 | 0 | 1 | 1 | MI | J H Campbell | 1710 | 1 | 265.2 | 1 | ST | SUB | 42.9103 | -86.2007 | 0 | 0 | 1710 | 1 | 1 | 1 | 3_1_Generator (generators) match on plant and gen IDs Step 1a: Exact match | 6_1_EnviroAssoc (boilers and generators) match on plant, boiler, and gen IDs Step 2a: Exact match
1344 | MI | J H Campbell | 1710 | 2 | 2 | 385 | Coal | 42.9103 | -86.2036 | OPR | 1967-05-01T00:00:00 | 0 | 2 | 2 | MI | J H Campbell | 1710 | 2 | 378.8 | 2 | ST | SUB | 42.9103 | -86.2007 | 0 | 0 | 1710 | 2 | 2 | 2 | 3_1_Generator (generators) match on plant and gen IDs Step 1a: Exact match | 6_1_EnviroAssoc (boilers and generators) match on plant, boiler, and gen IDs Step 2a: Exact match
1345 | MI | J H Campbell | 1710 | 3 | 3 | 871 | Coal | 42.9103 | -86.2036 | OPR | 1980-06-01T00:00:00 | 0 | 3 | 3 | MI | J H Campbell | 1710 | 3 | 916.8 | 3 | ST | SUB | 42.9103 | -86.2007 | 0 | 0 | 1710 | 3 | 3 | 3 | 3_1_Generator (generators) match on plant and gen IDs Step 1a: Exact match | 6_1_EnviroAssoc (boilers and generators) match on plant, boiler, and gen IDs Step 2a: Exact match
1346 | MI | Thetford | 1719 | 1 | 1 | 37.3 | Pipeline Natural Gas | 43.1568 | -83.6285 | RET | 2015-05-31T00:00:00 | 2015 | 1 | 1 | MI | Thetford | 1719 | 1 | 33.6 |  | GT | NG | 43.1567 | -83.6286 | 2015 | 0 | 1719 |  |  | 1 | 3_1_Generator (generators) match on plant and gen IDs Step 1a: Exact match
1347 | MI | Thetford | 1719 | 2 | 2 | 37.3 | Pipeline Natural Gas | 43.1568 | -83.6285 | RET | 2019-06-01T00:00:00 | 2019 | 2 | 2 | MI | Thetford | 1719 | 2 | 33.6 |  | GT | NG | 43.1567 | -83.6286 | 2018 | 0 | 1719 |  |  | 2 | 3_1_Generator (generators) match on plant and gen IDs Step 1a: Exact match
1348 | MI | Thetford | 1719 | 3 | 3 | 37.3 | Pipeline Natural Gas | 43.1568 | -83.6285 | RET | 2018-04-01T00:00:00 | 2018 | 3 | 3 | MI | Thetford | 1719 | 3 | 33.6 |  | GT | NG | 43.1567 | -83.6286 | 2018 | 0 | 1719 |  |  | 3 | 3_1_Generator (generators) match on plant and gen IDs Step 1a: Exact match
1349 | MI | Thetford | 1719 | 4 | 4 | 37.3 | Pipeline Natural Gas | 43.1568 | -83.6285 | RET | 2019-06-01T00:00:00 | 2019 | 4 | 4 | MI | Thetford | 1719 | 4 | 33.6 |  | GT | NG | 43.1567 | -83.6286 | 2018 | 0 | 1719 |  |  | 4 | 3_1_Generator (generators) match on plant and gen IDs Step 1a: Exact match
1350 | MI | J C Weadock | 1720 | 7 | 7 | 156.3 | Coal | 43.6425 | -83.8431 | RET | 2016-04-15T00:00:00 | 2016 | 7 | 7 | MI | J C Weadock | 1720 | 7 | 156.3 | 7 | ST | SUB | 43.6399 | -83.8447 | 2016 | 0 | 1720 | 7 | 7 | 7 | 3_1_Generator (generators) match on plant and gen IDs Step 1a: Exact match | 6_1_EnviroAssoc (boilers and generators) match on plant, boiler, and gen IDs Step 2a: Exact match
1351 | MI | J C Weadock | 1720 | 8 | 8 | 156.3 | Coal | 43.6425 | -83.8431 | RET | 2016-04-15T00:00:00 | 2016 | 8 | 8 | MI | J C Weadock | 1720 | 8 | 156.3 | 8 | ST | SUB | 43.6399 | -83.8447 | 2016 | 0 | 1720 | 8 | 8 | 8 | 3_1_Generator (generators) match on plant and gen IDs Step 1a: Exact match | 6_1_EnviroAssoc (boilers and generators) match on plant, boiler, and gen IDs Step 2a: Exact match
1352 | MI | J R Whiting | 1723 | 1 | 1 | 100 | Coal | 41.7917 | -83.4486 | RET | 2016-04-15T00:00:00 | 2016 | 1 | 1 | MI | J R Whiting | 1723 | 1 | 106.3 | 1 | ST | SUB | 41.7921 | -83.4495 | 2016 | 0 | 1723 | 1 | 1 | 1 | 3_1_Generator (generators) match on plant and gen IDs Step 1a: Exact match | 6_1_EnviroAssoc (boilers and generators) match on plant, boiler, and gen IDs Step 2a: Exact match
1353 | MI | J R Whiting | 1723 | 2 | 2 | 100 | Coal | 41.7917 | -83.4486 | RET | 2016-04-15T00:00:00 | 2016 | 2 | 2 | MI | J R Whiting | 1723 | 2 | 106.3 | 2 | ST | SUB | 41.7921 | -83.4495 | 2016 | 0 | 1723 | 2 | 2 | 2 | 3_1_Generator (generators) match on plant and gen IDs Step 1a: Exact match | 6_1_EnviroAssoc (boilers and generators) match on plant, boiler, and gen IDs Step 2a: Exact match
1354 | MI | J R Whiting | 1723 | 3 | 3 | 125 | Coal | 41.7917 | -83.4486 | RET | 2016-04-15T00:00:00 | 2016 | 3 | 3 | MI | J R Whiting | 1723 | 3 | 132.8 | 3 | ST | SUB | 41.7921 | -83.4495 | 2016 | 0 | 1723 | 3 | 3 | 3 | 3_1_Generator (generators) match on plant and gen IDs Step 1a: Exact match | 6_1_EnviroAssoc (boilers and generators) match on plant, boiler, and gen IDs Step 2a: Exact match
1355 | MI | Conners Creek | 1726 | 15 | 15 | 135 | Pipeline Natural Gas | 42.3597 | -82.9611 | RET | 2013-03-31T00:00:00 | 2013 | 15 | 15 | MI | Conners Creek | 1726 | 15 | 135 | 15 | ST | NG | 42.3592 | -82.9597 | 2013 | 0 | 1726 | 15 | 15 | 15 | 3_1_Generator (generators) match on plant and gen IDs Step 1a: Exact match | 6_1_EnviroAssoc (boilers and generators) match on plant, boiler, and gen IDs Step 2a: Exact match
1356 | MI | Conners Creek | 1726 | 15 | 16 | 135 | Pipeline Natural Gas | 42.3597 | -82.9611 | RET | 2013-03-31T00:00:00 | 2013 | 15 | 16 | MI | Conners Creek | 1726 | 16 | 135 | 15 | ST | NG | 42.3592 | -82.9597 | 2013 | 0 | 1726 | 15 | 16 | 16 | 3_1_Generator (generators) match on plant and gen IDs Step 1a: Exact match | 6_1_EnviroAssoc (boilers and generators) match on plant, boiler, and gen IDs Step 2a: Exact match
1357 | MI | Conners Creek | 1726 | 16 | 15 | 135 | Pipeline Natural Gas | 42.3597 | -82.9611 | RET | 2013-03-31T00:00:00 | 2013 | 16 | 15 | MI | Conners Creek | 1726 | 15 | 135 | 16 | ST | NG | 42.3592 | -82.9597 | 2013 | 0 | 1726 | 16 | 15 | 15 | 3_1_Generator (generators) match on plant and gen IDs Step 1a: Exact match | 6_1_EnviroAssoc (boilers and generators) match on plant, boiler, and gen IDs Step 2a: Exact match
1358 | MI | Conners Creek | 1726 | 16 | 16 | 135 | Pipeline Natural Gas | 42.3597 | -82.9611 | RET | 2013-03-31T00:00:00 | 2013 | 16 | 16 | MI | Conners Creek | 1726 | 16 | 135 | 16 | ST | NG | 42.3592 | -82.9597 | 2013 | 0 | 1726 | 16 | 16 | 16 | 3_1_Generator (generators) match on plant and gen IDs Step 1a: Exact match | 6_1_EnviroAssoc (boilers and generators) match on plant, boiler, and gen IDs Step 2a: Exact match
1359 | MI | Conners Creek | 1726 | 17 | 15 | 135 | Pipeline Natural Gas | 42.3597 | -82.9611 | RET | 2013-03-31T00:00:00 | 2013 | 17 | 15 | MI | Conners Creek | 1726 | 15 | 135 | 17 | ST | NG | 42.3592 | -82.9597 | 2013 | 0 | 1726 | 17 | 15 | 15 | 3_1_Generator (generators) match on plant and gen IDs Step 1a: Exact match | 6_1_EnviroAssoc (boilers and generators) match on plant, boiler, and gen IDs Step 2a: Exact match
1360 | MI | Conners Creek | 1726 | 17 | 16 | 135 | Pipeline Natural Gas | 42.3597 | -82.9611 | RET | 2013-03-31T00:00:00 | 2013 | 17 | 16 | MI | Conners Creek | 1726 | 16 | 135 | 17 | ST | NG | 42.3592 | -82.9597 | 2013 | 0 | 1726 | 17 | 16 | 16 | 3_1_Generator (generators) match on plant and gen IDs Step 1a: Exact match | 6_1_EnviroAssoc (boilers and generators) match on plant, boiler, and gen IDs Step 2a: Exact match
1361 | MI | Conners Creek | 1726 | 18 | 15 | 135 | Pipeline Natural Gas | 42.3597 | -82.9611 | RET | 2013-03-31T00:00:00 | 2013 | 18 | 15 | MI | Conners Creek | 1726 | 15 | 135 | 18 | ST | NG | 42.3592 | -82.9597 | 2013 | 0 | 1726 | 18 | 15 | 15 | 3_1_Generator (generators) match on plant and gen IDs Step 1a: Exact match | 6_1_EnviroAssoc (boilers and generators) match on plant, boiler, and gen IDs Step 2a: Exact match
1362 | MI | Conners Creek | 1726 | 18 | 16 | 135 | Pipeline Natural Gas | 42.3597 | -82.9611 | RET | 2013-03-31T00:00:00 | 2013 | 18 | 16 | MI | Conners Creek | 1726 | 16 | 135 | 18 | ST | NG | 42.3592 | -82.9597 | 2013 | 0 | 1726 | 18 | 16 | 16 | 3_1_Generator (generators) match on plant and gen IDs Step 1a: Exact match | 6_1_EnviroAssoc (boilers and generators) match on plant, boiler, and gen IDs Step 2a: Exact match
1363 | MI | Delray | 1728 | CTG111 | 11-1 | 76 | Pipeline Natural Gas | 42.2947 | -83.1019 | OPR | 1999-09-03T00:00:00 | 0 | CTG111 | 11-1 | MI | Delray | 1728 | 11-1 | 71.1 |  | GT | NG | 42.2947 | -83.1019 | 0 | 0 | 1728 |  |  | 11-1 | 3_1_Generator (generators) match on plant and gen IDs Step 1a: Exact match
1364 | MI | Delray | 1728 | CTG121 | 12-1 | 76 | Pipeline Natural Gas | 42.2947 | -83.1019 | OPR | 1999-12-14T00:00:00 | 0 | CTG121 | 12-1 | MI | Delray | 1728 | 12-1 | 71.1 |  | GT | NG | 42.2947 | -83.1019 | 0 | 0 | 1728 |  |  | 12-1 | 3_1_Generator (generators) match on plant and gen IDs Step 1a: Exact match
1365 | MI | Hancock Peakers | 1730 | CTG121 | 5 | 41.9 | Pipeline Natural Gas | 42.5497 | -83.4425 | OPR | 1970-05-21T00:00:00 | 0 | CTG121 | 5 | MI | Hancock | 1730 | 5 | 41.8 |  | GT | NG | 42.5497 | -83.4425 | 0 | 0 | 1730 |  |  | 5 | 3_1_Generator (generators) match on plant and gen IDs Step 1a: Exact match
1366 | MI | Hancock Peakers | 1730 | CTG122 | 6 | 41.9 | Pipeline Natural Gas | 42.5497 | -83.4425 | OPR | 1966-04-30T00:00:00 | 0 | CTG122 | 6 | MI | Hancock | 1730 | 6 | 41.8 |  | GT | NG | 42.5497 | -83.4425 | 0 | 0 | 1730 |  |  | 6 | 3_1_Generator (generators) match on plant and gen IDs Step 1a: Exact match
1367 | MI | Harbor Beach | 1731 | 1 | 1 | 121 | Coal | 43.8519 | -82.6436 | RET | 2015-01-01T00:00:00 | 2015 | 1 | 1 | MI | Harbor Beach | 1731 | 1 | 121 | 1 | ST | BIT | 43.8519 | -82.6436 | 2013 | 0 | 1731 | 1 | 1 | 1 | 3_1_Generator (generators) match on plant and gen IDs Step 1a: Exact match | 6_1_EnviroAssoc (boilers and generators) match on plant, boiler, and gen IDs Step 2a: Exact match
1368 | MI | Marysville | 1732 | 10 | 6 | 50 | Coal | 42.9258 | -82.4606 | RET | 2011-12-31T00:00:00 | 2011 | 10 | 6 | [16 empty] | CAMD Unmatched | CAMD Unmatched
1369 | MI | Marysville | 1732 | 10 | 7 | 75 | Coal | 42.9258 | -82.4606 | RET | 2011-12-31T00:00:00 | 2011 | 10 | 7 | MI | Marysville | 1732 | 7 | 75 | 10 | ST | BIT | 42.9256 | -82.4606 | 2011 | 0 | 1732 | 10 | 7 | 7 | 3_1_Generator (generators) match on plant and gen IDs Step 1a: Exact match | 6_1_EnviroAssoc (boilers and generators) match on plant, boiler, and gen IDs Step 2a: Exact match
1370 | MI | Marysville | 1732 | 10 | 8 | 75 | Coal | 42.9258 | -82.4606 | RET | 2011-12-31T00:00:00 | 2011 | 10 | 8 | MI | Marysville | 1732 | 8 | 75 | 10 | ST | BIT | 42.9256 | -82.4606 | 2011 | 0 | 1732 | 10 | 8 | 8 | 3_1_Generator (generators) match on plant and gen IDs Step 1a: Exact match | 6_1_EnviroAssoc (boilers and generators) match on plant, boiler, and gen IDs Step 2a: Exact match
1371 | MI | Marysville | 1732 | 11 | 6 | 50 | Coal | 42.9258 | -82.4606 | RET | 2011-12-31T00:00:00 | 2011 | 11 | 6 | [16 empty] | CAMD Unmatched | CAMD Unmatched
1372 | MI | Marysville | 1732 | 11 | 7 | 75 | Coal | 42.9258 | -82.4606 | RET | 2011-12-31T00:00:00 | 2011 | 11 | 7 | MI | Marysville | 1732 | 7 | 75 | 11 | ST | BIT | 42.9256 | -82.4606 | 2011 | 0 | 1732 | 11 | 7 | 7 | 3_1_Generator (generators) match on plant and gen IDs Step 1a: Exact match | 6_1_EnviroAssoc (boilers and generators) match on plant, boiler, and gen IDs Step 2a: Exact match
1373 | MI | Marysville | 1732 | 11 | 8 | 75 | Coal | 42.9258 | -82.4606 | RET | 2011-12-31T00:00:00 | 2011 | 11 | 8 | MI | Marysville | 1732 | 8 | 75 | 11 | ST | BIT | 42.9256 | -82.4606 | 2011 | 0 | 1732 | 11 | 8 | 8 | 3_1_Generator (generators) match on plant and gen IDs Step 1a: Exact match | 6_1_EnviroAssoc (boilers and generators) match on plant, boiler, and gen IDs Step 2a: Exact match
1374 | MI | Marysville | 1732 | 12 | 6 | 50 | Coal | 42.9258 | -82.4606 | RET | 2011-12-31T00:00:00 | 2011 | 12 | 6 | [16 empty] | CAMD Unmatched | CAMD Unmatched
1375 | MI | Marysville | 1732 | 12 | 7 | 75 | Coal | 42.9258 | -82.4606 | RET | 2011-12-31T00:00:00 | 2011 | 12 | 7 | MI | Marysville | 1732 | 7 | 75 | 12 | ST | BIT | 42.9256 | -82.4606 | 2011 | 0 | 1732 | 12 | 7 | 7 | 3_1_Generator (generators) match on plant and gen IDs Step 1a: Exact match | 6_1_EnviroAssoc (boilers and generators) match on plant, boiler, and gen IDs Step 2a: Exact match
1376 | MI | Marysville | 1732 | 12 | 8 | 75 | Coal | 42.9258 | -82.4606 | RET | 2011-12-31T00:00:00 | 2011 | 12 | 8 | MI | Marysville | 1732 | 8 | 75 | 12 | ST | BIT | 42.9256 | -82.4606 | 2011 | 0 | 1732 | 12 | 8 | 8 | 3_1_Generator (generators) match on plant and gen IDs Step 1a: Exact match | 6_1_EnviroAssoc (boilers and generators) match on plant, boiler, and gen IDs Step 2a: Exact match
1377 | MI | Marysville | 1732 | 9 | 6 | 50 | Coal | 42.9258 | -82.4606 | RET | 2011-12-31T00:00:00 | 2011 | 9 | 6 | [16 empty] | CAMD Unmatched | CAMD Unmatched
1378 | MI | Marysville | 1732 | 9 | 7 | 75 | Coal | 42.9258 | -82.4606 | RET | 2011-12-31T00:00:00 | 2011 | 9 | 7 | MI | Marysville | 1732 | 7 | 75 | 9 | ST | BIT | 42.9256 | -82.4606 | 2011 | 0 | 1732 | 9 | 7 | 7 | 3_1_Generator (generators) match on plant and gen IDs Step 1a: Exact match | 6_1_EnviroAssoc (boilers and generators) match on plant, boiler, and gen IDs Step 2a: Exact match
1379 | MI | Marysville | 1732 | 9 | 8 | 75 | Coal | 42.9258 | -82.4606 | RET | 2011-12-31T00:00:00 | 2011 | 9 | 8 | MI | Marysville | 1732 | 8 | 75 | 9 | ST | BIT | 42.9256 | -82.4606 | 2011 | 0 | 1732 | 9 | 8 | 8 | 3_1_Generator (generators) match on plant and gen IDs Step 1a: Exact match | 6_1_EnviroAssoc (boilers and generators) match on plant, boiler, and gen IDs Step 2a: Exact match
1380 | MI | Monroe | 1733 | 1 | 1 | 817.2 | Coal | 41.8917 | -83.3461 | OPR | 1971-03-01T00:00:00 | 0 | 1 | 1 | MI | Monroe (MI) | 1733 | 1 | 817.2 | 1 | ST | SUB | 41.8906 | -83.3464 | 0 | 0 | 1733 | 1 | 1 | 1 | 3_1_Generator (generators) match on plant and gen IDs Step 1a: Exact match | 6_1_EnviroAssoc (boilers and generators) match on plant, boiler, and gen IDs Step 2a: Exact match
1381 | MI | Monroe | 1733 | 2 | 2 | 822.6 | Coal | 41.8917 | -83.3461 | OPR | 1972-12-01T00:00:00 | 0 | 2 | 2 | MI | Monroe (MI) | 1733 | 2 | 822.6 | 2 | ST | SUB | 41.8906 | -83.3464 | 0 | 0 | 1733 | 2 | 2 | 2 | 3_1_Generator (generators) match on plant and gen IDs Step 1a: Exact match | 6_1_EnviroAssoc (boilers and generators) match on plant, boiler, and gen IDs Step 2a: Exact match
1382 | MI | Monroe | 1733 | 3 | 3 | 822.6 | Coal | 41.8917 | -83.3461 | OPR | 1973-02-01T00:00:00 | 0 | 3 | 3 | MI | Monroe (MI) | 1733 | 3 | 822.6 | 3 | ST | SUB | 41.8906 | -83.3464 | 0 | 0 | 1733 | 3 | 3 | 3 | 3_1_Generator (generators) match on plant and gen IDs Step 1a: Exact match | 6_1_EnviroAssoc (boilers and generators) match on plant, boiler, and gen IDs Step 2a: Exact match
1383 | MI | Monroe | 1733 | 4 | 4 | 817.2 | Coal | 41.8917 | -83.3461 | OPR | 1974-02-01T00:00:00 | 0 | 4 | 4 | MI | Monroe (MI) | 1733 | 4 | 817.2 | 4 | ST | SUB | 41.8906 | -83.3464 | 0 | 0 | 1733 | 4 | 4 | 4 | 3_1_Generator (generators) match on plant and gen IDs Step 1a: Exact match | 6_1_EnviroAssoc (boilers and generators) match on plant, boiler, and gen IDs Step 2a: Exact match
1384 | MI | River Rouge | 1740 | 1 | 1 | 282.6 | Pipeline Natural Gas | 42.2733 | -83.1131 | RET | 2021-06-07T00:00:00 | 2021 | 1 | 1 | MI | River Rouge | 1740 | 1 | 282.6 | 1 | ST | NG | 42.2739 | -83.1119 | 2016 | 0 | 1740 | 1 | 1 | 1 | 3_1_Generator (generators) match on plant and gen IDs Step 1a: Exact match | 6_1_EnviroAssoc (boilers and generators) match on plant, boiler, and gen IDs Step 2a: Exact match
1385 | MI | River Rouge | 1740 | 2 | 2 | 292.5 | Coal | 42.2733 | -83.1131 | RET | 2016-04-16T00:00:00 | 2016 | 2 | 2 | MI | River Rouge | 1740 | 2 | 292.5 | 2 | ST | SUB | 42.2739 | -83.1119 | 2016 | 0 | 1740 | 2 | 2 | 2 | 3_1_Generator (generators) match on plant and gen IDs Step 1a: Exact match | 6_1_EnviroAssoc (boilers and generators) match on plant, boiler, and gen IDs Step 2a: Exact match
1386 | MI | River Rouge | 1740 | 3 | 3 | 358.1 | Process Gas | 42.2733 | -83.1131 | RET | 2021-06-01T00:00:00 | 2021 | 3 | 3 | MI | River Rouge | 1740 | 3 | 358.1 | 3 | ST | SUB | 42.2739 | -83.1119 | 2021 | 0 | 1740 | 3 | 3 | 3 | 3_1_Generator (generators) match on plant and gen IDs Step 1a: Exact match | 6_1_EnviroAssoc (boilers and generators) match on plant, boiler, and gen IDs Step 2a: Exact match
1387 | MI | St. Clair | 1743 | 1 | 1 | 168.8 | Coal | 42.7642 | -82.4719 | RET | 2019-03-27T00:00:00 | 2019 | 1 | 1 | MI | St Clair | 1743 | 1 | 168.7 | 1 | ST | RC | 42.7642 | -82.4719 | 2019 | 0 | 1743 | 1 | 1 | 1 | 3_1_Generator (generators) match on plant and gen IDs Step 1a: Exact match | 6_1_EnviroAssoc (boilers and generators) match on plant, boiler, and gen IDs Step 2a: Exact match
1388 | MI | St. Clair | 1743 | 2 | 2 | 156.3 | Coal | 42.7642 | -82.4719 | RET | 2022-05-31T00:00:00 | 2022 | 2 | 2 | MI | St Clair | 1743 | 2 | 156.2 | 2 | ST | RC | 42.7642 | -82.4719 | 2022 | 0 | 1743 | 2 | 2 | 2 | 3_1_Generator (generators) match on plant and gen IDs Step 1a: Exact match | 6_1_EnviroAssoc (boilers and generators) match on plant, boiler, and gen IDs Step 2a: Exact match
1389 | MI | St. Clair | 1743 | 3 | 3 | 156.3 | Coal | 42.7642 | -82.4719 | RET | 2022-05-31T00:00:00 | 2022 | 3 | 3 | MI | St Clair | 1743 | 3 | 156.2 | 3 | ST | RC | 42.7642 | -82.4719 | 2022 | 0 | 1743 | 3 | 3 | 3 | 3_1_Generator (generators) match on plant and gen IDs Step 1a: Exact match | 6_1_EnviroAssoc (boilers and generators) match on plant, boiler, and gen IDs Step 2a: Exact match
1390 | MI | St. Clair | 1743 | 4 | 4 | 168.8 | Coal | 42.7642 | -82.4719 | RET | 2017-11-13T00:00:00 | 2017 | 4 | 4 | MI | St Clair | 1743 | 4 | 168.7 | 4 | ST | RC | 42.7642 | -82.4719 | 2017 | 0 | 1743 | 4 | 4 | 4 | 3_1_Generator (generators) match on plant and gen IDs Step 1a: Exact match | 6_1_EnviroAssoc (boilers and generators) match on plant, boiler, and gen IDs Step 2a: Exact match
1391 | MI | St. Clair | 1743 | 6 | 6 | 352.8 | Coal | 42.7642 | -82.4719 | RET | 2022-05-31T00:00:00 | 2022 | 6 | 6 | MI | St Clair | 1743 | 6 | 352.7 | 6 | ST | RC | 42.7642 | -82.4719 | 2022 | 0 | 1743 | 6 | 6 | 6 | 3_1_Generator (generators) match on plant and gen IDs Step 1a: Exact match | 6_1_EnviroAssoc (boilers and generators) match on plant, boiler, and gen IDs Step 2a: Exact match
1392 | MI | St. Clair | 1743 | 7 | 7 | 544.5 | Coal | 42.7642 | -82.4719 | RET | 2022-05-31T00:00:00 | 2022 | 7 | 7 | MI | St Clair | 1743 | 7 | 544.5 | 7 | ST | RC | 42.7642 | -82.4719 | 2022 | 0 | 1743 | 7 | 7 | 7 | 3_1_Generator (generators) match on plant and gen IDs Step 1a: Exact match | 6_1_EnviroAssoc (boilers and generators) match on plant, boiler, and gen IDs Step 2a: Exact match
1393 | MI | Trenton Channel | 1745 | 16 | 7 | 120 | Coal | 42.1236 | -83.1811 | RET | 2016-04-16T00:00:00 | 2016 | 16 | 7 | MI | Trenton Channel | 1745 | 7 | 120 | 16 | ST | SUB | 42.1217 | -83.1808 | 2016 | 0 | 1745 | 16 | 7 | 7 | 3_1_Generator (generators) match on plant and gen IDs Step 1a: Exact match | 6_1_EnviroAssoc (boilers and generators) match on plant, boiler, and gen IDs Step 2a: Exact match
1394 | MI | Trenton Channel | 1745 | 16 | 8 | 120 | Coal | 42.1236 | -83.1811 | RET | 2016-04-16T00:00:00 | 2016 | 16 | 8 | MI | Trenton Channel | 1745 | 8 | 120 | 16 | ST | SUB | 42.1217 | -83.1808 | 2015 | 0 | 1745 | 16 | 8 | 8 | 3_1_Generator (generators) match on plant and gen IDs Step 1a: Exact match | 6_1_EnviroAssoc (boilers and generators) match on plant, boiler, and gen IDs Step 2a: Exact match
1395 | MI | Trenton Channel | 1745 | 17 | 7 | 120 | Coal | 42.1236 | -83.1811 | RET | 2016-04-16T00:00:00 | 2016 | 17 | 7 | MI | Trenton Channel | 1745 | 7 | 120 | 17 | ST | SUB | 42.1217 | -83.1808 | 2016 | 0 | 1745 | 17 | 7 | 7 | 3_1_Generator (generators) match on plant and gen IDs Step 1a: Exact match | 6_1_EnviroAssoc (boilers and generators) match on plant, boiler, and gen IDs Step 2a: Exact match
1396 | MI | Trenton Channel | 1745 | 17 | 8 | 120 | Coal | 42.1236 | -83.1811 | RET | 2016-04-16T00:00:00 | 2016 | 17 | 8 | MI | Trenton Channel | 1745 | 8 | 120 | 17 | ST | SUB | 42.1217 | -83.1808 | 2015 | 0 | 1745 | 17 | 8 | 8 | 3_1_Generator (generators) match on plant and gen IDs Step 1a: Exact match | 6_1_EnviroAssoc (boilers and generators) match on plant, boiler, and gen IDs Step 2a: Exact match
1397 | MI | Trenton Channel | 1745 | 18 | 7 | 120 | Coal | 42.1236 | -83.1811 | RET | 2016-04-16T00:00:00 | 2016 | 18 | 7 | MI | Trenton Channel | 1745 | 7 | 120 | 18 | ST | SUB | 42.1217 | -83.1808 | 2016 | 0 | 1745 | 18 | 7 | 7 | 3_1_Generator (generators) match on plant and gen IDs Step 1a: Exact match | 6_1_EnviroAssoc (boilers and generators) match on plant, boiler, and gen IDs Step 2a: Exact match
1398 | MI | Trenton Channel | 1745 | 18 | 8 | 120 | Coal | 42.1236 | -83.1811 | RET | 2016-04-16T00:00:00 | 2016 | 18 | 8 | MI | Trenton Channel | 1745 | 8 | 120 | 18 | ST | SUB | 42.1217 | -83.1808 | 2015 | 0 | 1745 | 18 | 8 | 8 | 3_1_Generator (generators) match on plant and gen IDs Step 1a: Exact match | 6_1_EnviroAssoc (boilers and generators) match on plant, boiler, and gen IDs Step 2a: Exact match
1399 | MI | Trenton Channel | 1745 | 19 | 7 | 120 | Coal | 42.1236 | -83.1811 | RET | 2016-04-16T00:00:00 | 2016 | 19 | 7 | MI | Trenton Channel | 1745 | 7 | 120 | 19 | ST | SUB | 42.1217 | -83.1808 | 2016 | 0 | 1745 | 19 | 7 | 7 | 3_1_Generator (generators) match on plant and gen IDs Step 1a: Exact match | 6_1_EnviroAssoc (boilers and generators) match on plant, boiler, and gen IDs Step 2a: Exact match
1400 | MI | Trenton Channel | 1745 | 19 | 8 | 120 | Coal | 42.1236 | -83.1811 | RET | 2016-04-16T00:00:00 | 2016 | 19 | 8 | MI | Trenton Channel | 1745 | 8 | 120 | 19 | ST | SUB | 42.1217 | -83.1808 | 2015 | 0 | 1745 | 19 | 8 | 8 | 3_1_Generator (generators) match on plant and gen IDs Step 1a: Exact match | 6_1_EnviroAssoc (boilers and generators) match on plant, boiler, and gen IDs Step 2a: Exact match
1401 | MI | Trenton Channel | 1745 | 9A | 9 | 535.5 | Coal | 42.1236 | -83.1811 | RET | 2022-07-08T00:00:00 | 2022 | 9A | 9 | MI | Trenton Channel | 1745 | 9 | 535.5 | 9A | ST | SUB | 42.1217 | -83.1808 | 2022 | 0 | 1745 | 9A | 9 | 9 | 3_1_Generator (generators) match on plant and gen IDs Step 1a: Exact match | 6_1_EnviroAssoc (boilers and generators) match on plant, boiler, and gen IDs Step 2a: Exact match
1402 | MI | Presque Isle | 1769 | 5 | 5 | 90 | Coal | 46.5789 | -87.395 | RET | 2019-04-08T00:00:00 | 2019 | 5 | 5 | MI | Presque Isle | 1769 | 5 | 90 | 5 | ST | SUB | 46.5789 | -87.395 | 2019 | 0 | 1769 | 5 | 5 | 5 | 3_1_Generator (generators) match on plant and gen IDs Step 1a: Exact match | 6_1_EnviroAssoc (boilers and generators) match on plant, boiler, and gen IDs Step 2a: Exact match
1403 | MI | Presque Isle | 1769 | 6 | 6 | 90 | Coal | 46.5789 | -87.395 | RET | 2019-04-08T00:00:00 | 2019 | 6 | 6 | MI | Presque Isle | 1769 | 6 | 90 | 6 | ST | SUB | 46.5789 | -87.395 | 2019 | 0 | 1769 | 6 | 6 | 6 | 3_1_Generator (generators) match on plant and gen IDs Step 1a: Exact match | 6_1_EnviroAssoc (boilers and generators) match on plant, boiler, and gen IDs Step 2a: Exact match
1404 | MI | Presque Isle | 1769 | 7 | 7 | 90 | Coal | 46.5789 | -87.395 | RET | 2019-04-08T00:00:00 | 2019 | 7 | 7 | MI | Presque Isle | 1769 | 7 | 90 | 7 | ST | SUB | 46.5789 | -87.395 | 2019 | 0 | 1769 | 7 | 7 | 7 | 3_1_Generator (generators) match on plant and gen IDs Step 1a: Exact match | 6_1_EnviroAssoc (boilers and generators) match on plant, boiler, and gen IDs Step 2a: Exact match
1405 | MI | Presque Isle | 1769 | 8 | 8 | 90 | Coal | 46.5789 | -87.395 | RET | 2019-04-08T00:00:00 | 2019 | 8 | 8 | MI | Presque Isle | 1769 | 8 | 90 | 8 | ST | SUB | 46.5789 | -87.395 | 2019 | 0 | 1769 | 8 | 8 | 8 | 3_1_Generator (generators) match on plant and gen IDs Step 1a: Exact match | 6_1_EnviroAssoc (boilers and generators) match on plant, boiler, and gen IDs Step 2a: Exact match
1406 | MI | Presque Isle | 1769 | 9 | 9 | 90 | Coal | 46.5789 | -87.395 | RET | 2019-04-08T00:00:00 | 2019 | 9 | 9 | MI | Presque Isle | 1769 | 9 | 90 | 9 | ST | SUB | 46.5789 | -87.395 | 2019 | 0 | 1769 | 9 | 9 | 9 | 3_1_Generator (generators) match on plant and gen IDs Step 1a: Exact match | 6_1_EnviroAssoc (boilers and generators) match on plant, boiler, and gen IDs Step 2a: Exact match
1407 | MI | Mistersky | 1822 | 5 | 5 | 44 | Pipeline Natural Gas | 42.3038 | -83.0904 | RET | 2010-04-30T00:00:00 | 2010 | 5 | 5 | [16 empty] | CAMD Unmatched | CAMD Unmatched
1408 | MI | Mistersky | 1822 | 6 | 6 | 50 | Pipeline Natural Gas | 42.3038 | -83.0904 | RET | 2014-03-31T00:00:00 | 2014 | 6 | 6 | [16 empty] | CAMD Unmatched | CAMD Unmatched
1409 | MI | Mistersky | 1822 | 7 | 7 | 60 | Pipeline Natural Gas | 42.3038 | -83.0904 | RET | 2014-03-31T00:00:00 | 2014 | 7 | 7 | [16 empty] | CAMD Unmatched | CAMD Unmatched
1410 | MI | Mistersky | 1822 | GT-1 | GT1 | 35 | Diesel Oil | 42.3038 | -83.0904 | RET | 2014-03-31T00:00:00 | 2014 | GT-1 | GT1 | [16 empty] | CAMD Unmatched | CAMD Unmatched
1411 | MI | J B Sims | 1825 | 3 | 3 | 65 | Coal | 43.0722 | -86.2342 | RET | 2020-06-01T00:00:00 | 2020 | 3 | 3 | [16 empty] | CAMD Unmatched | CAMD Unmatched
1412 | MI | James De Young | 1830 | 5 | 5 | 29.4 | Pipeline Natural Gas | 42.7956 | -86.1133 | RET | 2017-06-01T00:00:00 | 2017 | 5 | 5 | MI | James De Young | 1830 | 5 | 29.3 | 5 | ST | BIT | 42.7956 | -86.1133 | 2017 | 0 | 1830 | 5 | 5 | 5 | 3_1_Generator (generators) match on plant and gen IDs Step 1a: Exact match | 6_1_EnviroAssoc (boilers and generators) match on plant, boiler, and gen IDs Step 2a: Exact match
1413 | MI | Eckert Station | 1831 | 1 | 1 | 48 | Coal | 42.7183 | -84.5586 | RET | 2020-12-31T00:00:00 | 2020 | 1 | 1 | MI | Eckert Station | 1831 | 1 | 44 | 1 | ST | SUB | 42.7184 | -84.5581 | 2015 | 0 | 1831 | 1 | 1 | 1 | 3_1_Generator (generators) match on plant and gen IDs Step 1a: Exact match | 6_1_EnviroAssoc (boilers and generators) match on plant, boiler, and gen IDs Step 2a: Exact match
1414 | MI | Eckert Station | 1831 | 2 | 2 | 48 | Coal | 42.7183 | -84.5586 | RET | 2014-03-31T00:00:00 | 2014 | 2 | 2 | MI | Eckert Station | 1831 | 2 | 44 | 2 | ST | SUB | 42.7184 | -84.5581 | 2014 | 0 | 1831 | 2 | 2 | 2 | 3_1_Generator (generators) match on plant and gen IDs Step 1a: Exact match | 6_1_EnviroAssoc (boilers and generators) match on plant, boiler, and gen IDs Step 2a: Exact match
1415 | MI | Eckert Station | 1831 | 3 | 3 | 50 | Coal | 42.7183 | -84.5586 | RET | 2020-12-31T00:00:00 | 2020 | 3 | 3 | MI | Eckert Station | 1831 | 3 | 47 | 3 | ST | SUB | 42.7184 | -84.5581 | 2015 | 0 | 1831 | 3 | 3 | 3 | 3_1_Generator (generators) match on plant and gen IDs Step 1a: Exact match | 6_1_EnviroAssoc (boilers and generators) match on plant, boiler, and gen IDs Step 2a: Exact match
1416 | MI | Eckert Station | 1831 | 4 | 4 | 83 | Coal | 42.7183 | -84.5586 | RET | 2021-05-31T00:00:00 | 2021 | 4 | 4 | MI | Eckert Station | 1831 | 4 | 80 | 4 | ST | SUB | 42.7184 | -84.5581 | 2021 | 0 | 1831 | 4 | 4 | 4 | 3_1_Generator (generators) match on plant and gen IDs Step 1a: Exact match | 6_1_EnviroAssoc (boilers and generators) match on plant, boiler, and gen IDs Step 2a: Exact match
1417 | MI | Eckert Station | 1831 | 5 | 5 | 83 | Coal | 42.7183 | -84.5586 | RET | 2020-12-31T00:00:00 | 2020 | 5 | 5 | MI | Eckert Station | 1831 | 5 | 80 | 5 | ST | SUB | 42.7184 | -84.5581 | 2020 | 0 | 1831 | 5 | 5 | 5 | 3_1_Generator (generators) match on plant and gen IDs Step 1a: Exact match | 6_1_EnviroAssoc (boilers and generators) match on plant, boiler, and gen IDs Step 2a: Exact match
1418 | MI | Eckert Station | 1831 | 6 | 6 | 83 | Coal | 42.7183 | -84.5586 | RET | 2020-12-31T00:00:00 | 2020 | 6 | 6 | MI | Eckert Station | 1831 | 6 | 80 | 6 | ST | SUB | 42.7184 | -84.5581 | 2020 | 0 | 1831 | 6 | 6 | 6 | 3_1_Generator (generators) match on plant and gen IDs Step 1a: Exact match | 6_1_EnviroAssoc (boilers and generators) match on plant, boiler, and gen IDs Step 2a: Exact match
1419 | MI | Erickson | 1832 | 1 | 1 | 154.7 | Coal | 42.6919 | -84.6572 | RET | 2022-11-28T00:00:00 | 2022 | 1 | 1 | MI | Erickson Station | 1832 | 1 | 154.7 | 1 | ST | SUB | 42.6922 | -84.6572 | 2022 | 0 | 1832 | 1 | 1 | 1 | 3_1_Generator (generators) match on plant and gen IDs Step 1a: Exact match | 6_1_EnviroAssoc (boilers and generators) match on plant, boiler, and gen IDs Step 2a: Exact match
1420 | MI | Shiras | 1843 | 3 | 3 | 44 | Coal | 46.5314 | -87.3917 | RET | 2019-04-29T00:00:00 | 2019 | 3 | 3 | MI | Shiras | 1843 | 3 | 44 | 3 | ST | SUB | 46.5306 | -87.3922 | 2019 | 0 | 1843 | 3 | 3 | 3 | 3_1_Generator (generators) match on plant and gen IDs Step 1a: Exact match | 6_1_EnviroAssoc (boilers and generators) match on plant, boiler, and gen IDs Step 2a: Exact match
1421 | MI | Wyandotte | 1866 | 5 | 4 | 11.5 | Pipeline Natural Gas | 42.2081 | -83.1453 | OPR | 1958-06-01T00:00:00 | 0 | 5 | 4 | MI | Wyandotte | 1866 | 4 | 11.5 | 5 | ST | NG | 42.2081 | -83.1453 | 0 | 0 | 1866 | 5 | 4 | 4 | 3_1_Generator (generators) match on plant and gen IDs Step 1a: Exact match | 6_1_EnviroAssoc (boilers and generators) match on plant, boiler, and gen IDs Step 2a: Exact match
1422 | MI | Wyandotte | 1866 | 5 | 5 | 22 | Pipeline Natural Gas | 42.2081 | -83.1453 | OPR | 1958-06-01T00:00:00 | 0 | 5 | 5 | MI | Wyandotte | 1866 | 5 | 22 | 5 | ST | NG | 42.2081 | -83.1453 | 2016 | 0 | 1866 | 5 | 5 | 5 | 3_1_Generator (generators) match on plant and gen IDs Step 1a: Exact match | 6_1_EnviroAssoc (boilers and generators) match on plant, boiler, and gen IDs Step 2a: Exact match
1423 | MI | Wyandotte | 1866 | 5 | 6 | 7.5 | Pipeline Natural Gas | 42.2081 | -83.1453 | OPR | 1958-06-01T00:00:00 | 0 | 5 | 6 | MI | Wyandotte | 1866 | 6 | 7.5 | 5 | ST | NG | 42.2081 | -83.1453 | 2016 | 0 | 1866 | 5 | 6 | 6 | 3_1_Generator (generators) match on plant and gen IDs Step 1a: Exact match | 6_1_EnviroAssoc (boilers and generators) match on plant, boiler, and gen IDs Step 2a: Exact match
1424 | MI | Wyandotte | 1866 | 5 | 7 | 32 | Pipeline Natural Gas | 42.2081 | -83.1453 | OPR | 1958-06-01T00:00:00 | 0 | 5 | 7 | MI | Wyandotte | 1866 | 7 | 32 | 5 | ST | NG | 42.2081 | -83.1453 | 0 | 0 | 1866 | 5 | 7 | 7 | 3_1_Generator (generators) match on plant and gen IDs Step 1a: Exact match | 6_1_EnviroAssoc (boilers and generators) match on plant, boiler, and gen IDs Step 2a: Exact match
1425 | MI | Wyandotte | 1866 | 7 | 4 | 11.5 | Pipeline Natural Gas | 42.2081 | -83.1453 | OPR | 1982-07-15T00:00:00 | 0 | 7 | 4 | MI | Wyandotte | 1866 | 4 | 11.5 | 7 | ST | NG | 42.2081 | -83.1453 | 0 | 0 | 1866 | 7 | 4 | 4 | 3_1_Generator (generators) match on plant and gen IDs Step 1a: Exact match | 6_1_EnviroAssoc (boilers and generators) match on plant, boiler, and gen IDs Step 2a: Exact match
1426 | MI | Wyandotte | 1866 | 7 | 5 | 22 | Pipeline Natural Gas | 42.2081 | -83.1453 | OPR | 1982-07-15T00:00:00 | 0 | 7 | 5 | MI | Wyandotte | 1866 | 5 | 22 | 7 | ST | NG | 42.2081 | -83.1453 | 2016 | 0 | 1866 | 7 | 5 | 5 | 3_1_Generator (generators) match on plant and gen IDs Step 1a: Exact match | 6_1_EnviroAssoc (boilers and generators) match on plant, boiler, and gen IDs Step 2a: Exact match
1427 | MI | Wyandotte | 1866 | 7 | 6 | 7.5 | Pipeline Natural Gas | 42.2081 | -83.1453 | OPR | 1982-07-15T00:00:00 | 0 | 7 | 6 | MI | Wyandotte | 1866 | 6 | 7.5 | 7 | ST | NG | 42.2081 | -83.1453 | 2016 | 0 | 1866 | 7 | 6 | 6 | 3_1_Generator (generators) match on plant and gen IDs Step 1a: Exact match | 6_1_EnviroAssoc (boilers and generators) match on plant, boiler, and gen IDs Step 2a: Exact match
1428 | MI | Wyandotte | 1866 | 7 | 7 | 32 | Pipeline Natural Gas | 42.2081 | -83.1453 | OPR | 1982-07-15T00:00:00 | 0 | 7 | 7 | MI | Wyandotte | 1866 | 7 | 32 | 7 | ST | NG | 42.2081 | -83.1453 | 0 | 0 | 1866 | 7 | 7 | 7 | 3_1_Generator (generators) match on plant and gen IDs Step 1a: Exact match | 6_1_EnviroAssoc (boilers and generators) match on plant, boiler, and gen IDs Step 2a: Exact match
1429 | MI | Wyandotte | 1866 | 8 | 4 | 11.5 | Coal | 42.2081 | -83.1453 | RET | 2016-06-30T00:00:00 | 2016 | 8 | 4 | MI | Wyandotte | 1866 | 4 | 11.5 | 8 | ST | NG | 42.2081 | -83.1453 | 0 | 0 | 1866 | 8 | 4 | 4 | 3_1_Generator (generators) match on plant and gen IDs Step 1a: Exact match | 6_1_EnviroAssoc (boilers and generators) match on plant, boiler, and gen IDs Step 2a: Exact match
1430 | MI | Wyandotte | 1866 | 8 | 5 | 22 | Coal | 42.2081 | -83.1453 | RET | 2016-06-30T00:00:00 | 2016 | 8 | 5 | MI | Wyandotte | 1866 | 5 | 22 | 8 | ST | NG | 42.2081 | -83.1453 | 2016 | 0 | 1866 | 8 | 5 | 5 | 3_1_Generator (generators) match on plant and gen IDs Step 1a: Exact match | 6_1_EnviroAssoc (boilers and generators) match on plant, boiler, and gen IDs Step 2a: Exact match
1431 | MI | Wyandotte | 1866 | 8 | 6 | 7.5 | Coal | 42.2081 | -83.1453 | RET | 2016-06-30T00:00:00 | 2016 | 8 | 6 | MI | Wyandotte | 1866 | 6 | 7.5 | 8 | ST | NG | 42.2081 | -83.1453 | 2016 | 0 | 1866 | 8 | 6 | 6 | 3_1_Generator (generators) match on plant and gen IDs Step 1a: Exact match | 6_1_EnviroAssoc (boilers and generators) match on plant, boiler, and gen IDs Step 2a: Exact match
1432 | MI | Wyandotte | 1866 | 8 | 7 | 32 | Coal | 42.2081 | -83.1453 | RET | 2016-06-30T00:00:00 | 2016 | 8 | 7 | MI | Wyandotte | 1866 | 7 | 32 | 8 | ST | NG | 42.2081 | -83.1453 | 0 | 0 | 1866 | 8 | 7 | 7 | 3_1_Generator (generators) match on plant and gen IDs Step 1a: Exact match | 6_1_EnviroAssoc (boilers and generators) match on plant, boiler, and gen IDs Step 2a: Exact match
1433 | MN | Fox Lake | 1888 | 3 | 3 | 81.6 | Pipeline Natural Gas | 43.6728 | -94.7074 | RET | 2017-11-01T00:00:00 | 2017 | 3 | 3 | MN | Fox Lake | 1888 | 3 | 81.6 | 3 | ST | NG | 43.6728 | -94.7075 | 2017 | 0 | 1888 | 3 | 3 | 3 | 3_1_Generator (generators) match on plant and gen IDs Step 1a: Exact match | 6_1_EnviroAssoc (boilers and generators) match on plant, boiler, and gen IDs Step 2a: Exact match
1434 | MN | Fox Lake | 1888 | 4 | 4 | 26.64 | Diesel Oil | 43.6728 | -94.7074 | RET | 2010-11-30T00:00:00 | 2010 | 4 | 4 | MN | Fox Lake | 1888 | 4 | 28.8 |  | GT | DFO | 43.6728 | -94.7075 | 2010 | 0 | 1888 |  |  | 4 | 3_1_Generator (generators) match on plant and gen IDs Step 1a: Exact match
1435 | MN | Laskin Energy Center | 1891 | 1 | 1 | 58 | Natural Gas | 47.5306 | -92.1619 | OPR | 1953-04-29T00:00:00 | 0 | 1 | 1 | MN | Syl Laskin | 1891 | 1 | 58 | 1 | ST | NG | 47.5306 | -92.1619 | 0 | 0 | 1891 | 1 | 1 | 1 | 3_1_Generator (generators) match on plant and gen IDs Step 1a: Exact match | 6_1_EnviroAssoc (boilers and generators) match on plant, boiler, and gen IDs Step 2a: Exact match
1436 | MN | Laskin Energy Center | 1891 | 2 | 2 | 58 | Natural Gas | 47.5306 | -92.1619 | OPR | 1953-08-29T00:00:00 | 0 | 2 | 2 | MN | Syl Laskin | 1891 | 2 | 58 | 2 | ST | NG | 47.5306 | -92.1619 | 0 | 0 | 1891 | 2 | 2 | 2 | 3_1_Generator (generators) match on plant and gen IDs Step 1a: Exact match | 6_1_EnviroAssoc (boilers and generators) match on plant, boiler, and gen IDs Step 2a: Exact match
1437 | MN | Boswell Energy Center | 1893 | 1 | 1 | 75 |  | 47.2603 | -93.6531 | RET | 2018-12-27T00:00:00 | 2018 | 1 | 1 | MN | Clay Boswell | 1893 | 1 | 75 | 1 | ST | SUB | 47.2611 | -93.6528 | 2018 | 0 | 1893 | 1 | 1 | 1 | 3_1_Generator (generators) match on plant and gen IDs Step 1a: Exact match | 6_1_EnviroAssoc (boilers and generators) match on plant, boiler, and gen IDs Step 2a: Exact match
1438 | MN | Boswell Energy Center | 1893 | 2 | 2 | 75 |  | 47.2603 | -93.6531 | RET | 2018-12-26T00:00:00 | 2018 | 2 | 2 | MN | Clay Boswell | 1893 | 2 | 75 | 2 | ST | SUB | 47.2611 | -93.6528 | 2018 | 0 | 1893 | 2 | 2 | 2 | 3_1_Generator (generators) match on plant and gen IDs Step 1a: Exact match | 6_1_EnviroAssoc (boilers and generators) match on plant, boiler, and gen IDs Step 2a: Exact match
1439 | MN | Boswell Energy Center | 1893 | 3 | 3 | 364.5 | Coal | 47.2603 | -93.6531 | OPR | 1973-02-01T00:00:00 | 0 | 3 | 3 | MN | Clay Boswell | 1893 | 3 | 364.5 | 3 | ST | SUB | 47.2611 | -93.6528 | 0 | 0 | 1893 | 3 | 3 | 3 | 3_1_Generator (generators) match on plant and gen IDs Step 1a: Exact match | 6_1_EnviroAssoc (boilers and generators) match on plant, boiler, and gen IDs Step 2a: Exact match
1440 | MN | Boswell Energy Center | 1893 | 4 | 4 | 558 | Coal | 47.2603 | -93.6531 | OPR | 1980-05-01T00:00:00 | 0 | 4 | 4 | MN | Clay Boswell | 1893 | 4 | 558 | 4 | ST | SUB | 47.2611 | -93.6528 | 0 | 0 | 1893 | 4 | 4 | 4 | 3_1_Generator (generators) match on plant and gen IDs Step 1a: Exact match | 6_1_EnviroAssoc (boilers and generators) match on plant, boiler, and gen IDs Step 2a: Exact match
1441 | MN | Hibbard Energy Center | 1897 | 3 | 3 | 35.3 | Wood | 46.7356 | -92.1531 | OPR | 1949-07-01T00:00:00 | 0 | 3 | 3 | MN | M L Hibbard | 1897 | 3 | 35.3 | 3 | ST | WDS | 46.7353 | -92.1517 | 0 | 0 | 1897 | 3 | 3 | 3 | 3_1_Generator (generators) match on plant and gen IDs Step 1a: Exact match | 6_1_EnviroAssoc (boilers and generators) match on plant, boiler, and gen IDs Step 2a: Exact match
1442 | MN | Hibbard Energy Center | 1897 | 4 | 4 | 37.5 | Wood | 46.7356 | -92.1531 | OPR | 1951-03-01T00:00:00 | 0 | 4 | 4 | MN | M L Hibbard | 1897 | 4 | 37.5 | 4 | ST | WDS | 46.7353 | -92.1517 | 0 | 0 | 1897 | 4 | 4 | 4 | 3_1_Generator (generators) match on plant and gen IDs Step 1a: Exact match | 6_1_EnviroAssoc (boilers and generators) match on plant, boiler, and gen IDs Step 2a: Exact match
1443 | MN | Black Dog | 1904 | 3 | 3 | 114 | Coal | 44.8108 | -93.2501 | RET | 2015-04-16T00:00:00 | 2015 | 3 | 3 | MN | Black Dog | 1904 | 3 | 113.6 | 3 | ST | SUB | 44.8108 | -93.2501 | 2015 | 0 | 1904 | 3 | 3 | 3 | 3_1_Generator (generators) match on plant and gen IDs Step 1a: Exact match | 6_1_EnviroAssoc (boilers and generators) match on plant, boiler, and gen IDs Step 2a: Exact match
1444 | MN | Black Dog | 1904 | 4 | 4 | 180 | Coal | 44.8108 | -93.2501 | RET | 2015-04-16T00:00:00 | 2015 | 4 | 4 | MN | Black Dog | 1904 | 4 | 163.2 | 4 | ST | SUB | 44.8108 | -93.2501 | 2015 | 0 | 1904 | 4 | 4 | 4 | 3_1_Generator (generators) match on plant and gen IDs Step 1a: Exact match | 6_1_EnviroAssoc (boilers and generators) match on plant, boiler, and gen IDs Step 2a: Exact match
1445 | MN | Black Dog | 1904 | 5 | 2 | 137 | Pipeline Natural Gas | 44.8108 | -93.2501 | OPR | 2002-04-27T00:00:00 | 0 | 5 | 2 | MN | Black Dog | 1904 | 2 | 136.9 | 5 | CA | NG | 44.8108 | -93.2501 | 0 | 0 | 1904 | 5 | 2 | 2 | 3_1_Generator (generators) match on plant and gen IDs Step 1a: Exact match | 6_1_EnviroAssoc (boilers and generators) match on plant, boiler, and gen IDs Step 2a: Exact match
1446 | MN | Black Dog | 1904 | 5 | 5 | 187.9 | Pipeline Natural Gas | 44.8108 | -93.2501 | OPR | 2002-04-27T00:00:00 | 0 | 5 | 5 | MN | Black Dog | 1904 | 5 | 187.9 |  | CT | NG | 44.8108 | -93.2501 | 0 | 0 | 1904 |  |  | 5 | 3_1_Generator (generators) match on plant and gen IDs Step 1a: Exact match
1447 | MN | Black Dog | 1904 | 6 | 6-1 | 215 | Pipeline Natural Gas | 44.8108 | -93.2501 | OPR | 2018-03-21T00:00:00 | 0 | 6 | 6-1 | MN | Black Dog | 1904 | 6-1 | 238 |  | GT | NG | 44.8108 | -93.2501 | 0 | 0 | 1904 |  |  | 6-1 | 3_1_Generator (generators) match on plant and gen IDs Step 1a: Exact match
1448 | MN | High Bridge | 1912 | 7 | 7 | 196 | Pipeline Natural Gas | 44.9331 | -93.1075 | OPR | 2008-02-08T00:00:00 | 0 | 7 | 7 | MN | High Bridge | 1912 | 7 | 197 |  | CT | NG | 44.9314 | -93.1117 | 0 | 0 | 1912 |  |  | 7 | 3_1_Generator (generators) match on plant and gen IDs Step 1a: Exact match
1449 | MN | High Bridge | 1912 | 7 | 9 | 250 | Pipeline Natural Gas | 44.9331 | -93.1075 | OPR | 2008-02-08T00:00:00 | 0 | 7 | 9 | MN | High Bridge | 1912 | 9 | 250 |  | CA | NG | 44.9314 | -93.1117 | 0 | 0 | 1912 |  |  | 9 | 3_1_Generator (generators) match on plant and gen IDs Step 1a: Exact match
1450 | MN | High Bridge | 1912 | 8 | 8 | 196 | Pipeline Natural Gas | 44.9331 | -93.1075 | OPR | 2008-02-22T00:00:00 | 0 | 8 | 8 | MN | High Bridge | 1912 | 8 | 197 |  | CT | NG | 44.9314 | -93.1117 | 0 | 0 | 1912 |  |  | 8 | 3_1_Generator (generators) match on plant and gen IDs Step 1a: Exact match
1451 | MN | High Bridge | 1912 | 8 | 9 | 250 | Pipeline Natural Gas | 44.9331 | -93.1075 | OPR | 2008-02-22T00:00:00 | 0 | 8 | 9 | MN | High Bridge | 1912 | 9 | 250 |  | CA | NG | 44.9314 | -93.1117 | 0 | 0 | 1912 |  |  | 9 | 3_1_Generator (generators) match on plant and gen IDs Step 1a: Exact match
1452 | MN | Inver Hills | 1913 | 1 | 1 | 54.4 | Pipeline Natural Gas | 44.781 | -93.042 | OPR | 1972-01-01T00:00:00 | 0 | 1 | 1 | MN | Inver Hills | 1913 | 1 | 46.8 |  | GT | NG | 44.781 | -93.042 | 0 | 0 | 1913 |  |  | 1 | 3_1_Generator (generators) match on plant and gen IDs Step 1a: Exact match
1453 | MN | Inver Hills | 1913 | 2 | 2 | 54.4 | Pipeline Natural Gas | 44.781 | -93.042 | OPR | 1972-01-01T00:00:00 | 0 | 2 | 2 | MN | Inver Hills | 1913 | 2 | 46.8 |  | GT | NG | 44.781 | -93.042 | 0 | 0 | 1913 |  |  | 2 | 3_1_Generator (generators) match on plant and gen IDs Step 1a: Exact match
1454 | MN | Inver Hills | 1913 | 3 | 3 | 54.4 | Pipeline Natural Gas | 44.781 | -93.042 | OPR | 1972-01-01T00:00:00 | 0 | 3 | 3 | MN | Inver Hills | 1913 | 3 | 46.8 |  | GT | NG | 44.781 | -93.042 | 0 | 0 | 1913 |  |  | 3 | 3_1_Generator (generators) match on plant and gen IDs Step 1a: Exact match
1455 | MN | Inver Hills | 1913 | 4 | 4 | 54.4 | Pipeline Natural Gas | 44.781 | -93.042 | OPR | 1972-01-01T00:00:00 | 0 | 4 | 4 | MN | Inver Hills | 1913 | 4 | 46.8 |  | GT | NG | 44.781 | -93.042 | 0 | 0 | 1913 |  |  | 4 | 3_1_Generator (generators) match on plant and gen IDs Step 1a: Exact match
1456 | MN | Inver Hills | 1913 | 5 | 5 | 54.4 | Pipeline Natural Gas | 44.781 | -93.042 | OPR | 1972-01-01T00:00:00 | 0 | 5 | 5 | MN | Inver Hills | 1913 | 5 | 46.8 |  | GT | NG | 44.781 | -93.042 | 0 | 0 | 1913 |  |  | 5 | 3_1_Generator (generators) match on plant and gen IDs Step 1a: Exact match
1457 | MN | Inver Hills | 1913 | 6 | 6 | 54.4 | Pipeline Natural Gas | 44.781 | -93.042 | OPR | 1972-01-01T00:00:00 | 0 | 6 | 6 | MN | Inver Hills | 1913 | 6 | 46.8 |  | GT | NG | 44.781 | -93.042 | 0 | 0 | 1913 |  |  | 6 | 3_1_Generator (generators) match on plant and gen IDs Step 1a: Exact match
1458 | MN | Allen S King | 1915 | 1 | 1 | 598.4 | Coal | 45.03 | -92.7786 | OPR | 1968-01-01T00:00:00 | 0 | 1 | 1 | MN | Allen S King | 1915 | 1 | 598.4 | 1 | ST | SUB | 45.03 | -92.7786 | 0 | 0 | 1915 | 1 | 1 | 1 | 3_1_Generator (generators) match on plant and gen IDs Step 1a: Exact match | 6_1_EnviroAssoc (boilers and generators) match on plant, boiler, and gen IDs Step 2a: Exact match
1459 | MN | Riverside (1927) | 1927 | 10 | 10 | 192.1 | Pipeline Natural Gas | 45.0203 | -93.2753 | OPR | 2008-12-04T00:00:00 | 0 | 10 | 10 | MN | Riverside (MN) | 1927 | 10 | 210.6 |  | CT | NG | 45.0203 | -93.2753 | 0 | 0 | 1927 |  |  | 10 | 3_1_Generator (generators) match on plant and gen IDs Step 1a: Exact match
1460 | MN | Riverside (1927) | 1927 | 10 | ST7 | 165 | Pipeline Natural Gas | 45.0203 | -93.2753 | OPR | 2008-12-04T00:00:00 | 0 | 10 | ST7 | MN | Riverside (MN) | 1927 | ST7 | 164.7 |  | CA | NG | 45.0203 | -93.2753 | 0 | 0 | 1927 |  |  | ST7 | 3_1_Generator (generators) match on plant and gen IDs Step 1a: Exact match
1461 | MN | Riverside (1927) | 1927 | 9 | 9 | 192.1 | Pipeline Natural Gas | 45.0203 | -93.2753 | OPR | 2008-12-04T00:00:00 | 0 | 9 | 9 | MN | Riverside (MN) | 1927 | 9 | 210.6 |  | CT | NG | 45.0203 | -93.2753 | 0 | 0 | 1927 |  |  | 9 | 3_1_Generator (generators) match on plant and gen IDs Step 1a: Exact match
1462 | MN | Riverside (1927) | 1927 | 9 | ST7 | 165 | Pipeline Natural Gas | 45.0203 | -93.2753 | OPR | 2008-12-04T00:00:00 | 0 | 9 | ST7 | MN | Riverside (MN) | 1927 | ST7 | 164.7 |  | CA | NG | 45.0203 | -93.2753 | 0 | 0 | 1927 |  |  | ST7 | 3_1_Generator (generators) match on plant and gen IDs Step 1a: Exact match
1463 | MN | Hoot Lake | 1943 | 2 | 2 | 54.4 | Coal | 46.29 | -96.0428 | RET | 2021-06-01T00:00:00 | 2021 | 2 | 2 | MN | Hoot Lake | 1943 | 2 | 54.4 | 2 | ST | SUB | 46.2906 | -96.0433 | 2021 | 0 | 1943 | 2 | 2 | 2 | 3_1_Generator (generators) match on plant and gen IDs Step 1a: Exact match | 6_1_EnviroAssoc (boilers and generators) match on plant, boiler, and gen IDs Step 2a: Exact match
1464 | MN | Hoot Lake | 1943 | 3 | 3 | 75 | Coal | 46.29 | -96.0428 | RET | 2021-06-01T00:00:00 | 2021 | 3 | 3 | MN | Hoot Lake | 1943 | 3 | 75 | 3 | ST | SUB | 46.2906 | -96.0433 | 2021 | 0 | 1943 | 3 | 3 | 3 | 3_1_Generator (generators) match on plant and gen IDs Step 1a: Exact match | 6_1_EnviroAssoc (boilers and generators) match on plant, boiler, and gen IDs Step 2a: Exact match
1465 | MN | Northeast Station | 1961 | NEPP | 1 | 31.9 | Natural Gas | 43.7014 | -92.9626 | RET | 2016-06-01T00:00:00 | 2016 | NEPP | 1 | [16 empty] | CAMD Unmatched | CAMD Unmatched
1466 | MN | New Ulm | 2001 | 7 | 7 | 26 | Diesel Oil | 44.3159 | -94.4578 | OPR | 2001-05-21T00:00:00 | 0 | 7 | 7 | MN | New Ulm | 2001 | 7 | 27.5 |  | GT | DFO | 44.3159 | -94.4581 | 0 | 0 | 2001 |  |  | 7 | 3_1_Generator (generators) match on plant and gen IDs Step 1a: Exact match
1467 | MN | Silver Lake | 2008 | 4 | 4 | 54.4 | Pipeline Natural Gas | 44.0281 | -92.4597 | RET | 2015-12-31T00:00:00 | 2015 | 4 | 4 | MN | Silver Lake | 2008 | 4 | 54 | 4 | ST | BIT | 44.0282 | -92.4604 | 2015 | 0 | 2008 | 4 | 4 | 4 | 3_1_Generator (generators) match on plant and gen IDs Step 1a: Exact match | 6_1_EnviroAssoc (boilers and generators) match on plant, boiler, and gen IDs Step 2a: Exact match
1468 | MN | Cambridge Station | 2038 | 1 | 1 | 29 | Diesel Oil | 45.601 | -93.2081 | OPR | 1978-04-12T00:00:00 | 0 | 1 | 1 | MN | Cambridge CT Hybrid | 2038 | GT1 | 25.1 |  | GT | DFO | 45.601 | -93.2081 | 0 | 0 | 2038 |  |  | 1 | 3_1_Generator (generators) match on plant and gen IDs Step 1d: Modify IDs; remove leading letters
1469 | MN | Cambridge Station | 2038 | 2 | 2 | 224 | Pipeline Natural Gas | 45.601 | -93.2081 | OPR | 2007-05-03T00:00:00 | 0 | 2 | 2 | MN | Cambridge CT Hybrid | 2038 | GT2 | 169.2 |  | GT | NG | 45.601 | -93.2081 | 0 | 0 | 2038 |  |  | 2 | 3_1_Generator (generators) match on plant and gen IDs Step 1d: Modify IDs; remove leading letters
1470 | MN | Elk River | 2039 | ERPS11 | CT | 225 | Pipeline Natural Gas | 45.2958 | -93.5542 | OPR | 2009-06-13T00:00:00 | 0 | ERPS11 | CT | MN | Elk River | 2039 | CT | 191.3 |  | GT | NG | 45.2968 | -93.5584 | 0 | 0 | 2039 |  |  | CT | 3_1_Generator (generators) match on plant and gen IDs Step 1a: Exact match
1471 | MN | Maple Lake Station | 2042 | 1 | 5A | 29.3 | Diesel Oil | 45.229 | -94.0097 | OPR | 1978-04-26T00:00:00 | 0 | 1 | 5A | MN | Maple Lake | 2042 | 5A | 25 |  | GT | DFO | 45.2291 | -94.0097 | 0 | 0 | 2042 |  |  | 5A | 3_1_Generator (generators) match on plant and gen IDs Step 1a: Exact match
1472 | MS | Chevron Cogenerating Station | 2047 | 5 | 5 | 74.6 | Natural Gas | 30.34 | -88.492 | OPR | 1994-05-14T00:00:00 | 0 | 5 | 5 | MS | Chevron Oil | 2047 | 5 | 101.3 |  | GT | NG | 30.34 | -88.4919 | 0 | 0 | 2047 |  |  | 5 | 3_1_Generator (generators) match on plant and gen IDs Step 1a: Exact match
1473 | MS | Sweatt Electric Generating Plant | 2048 | 1 | 1 | 40 | Pipeline Natural Gas | 32.2925 | -88.7461 | RET | 2016-07-31T00:00:00 | 2016 | 1 | 1 | MS | Sweatt | 2048 | 1 | 46 | 1 | ST | NG | 32.2925 | -88.7461 | 2016 | 0 | 2048 | 1 | 1 | 1 | 3_1_Generator (generators) match on plant and gen IDs Step 1a: Exact match | 6_1_EnviroAssoc (boilers and generators) match on plant, boiler, and gen IDs Step 2a: Exact match
1474 | MS | Sweatt Electric Generating Plant | 2048 | 2 | 2 | 40 | Pipeline Natural Gas | 32.2925 | -88.7461 | RET | 2016-07-31T00:00:00 | 2016 | 2 | 2 | MS | Sweatt | 2048 | 2 | 49 | 2 | ST | NG | 32.2925 | -88.7461 | 2016 | 0 | 2048 | 2 | 2 | 2 | 3_1_Generator (generators) match on plant and gen IDs Step 1a: Exact match | 6_1_EnviroAssoc (boilers and generators) match on plant, boiler, and gen IDs Step 2a: Exact match
1475 | MS | Sweatt Electric Generating Plant | 2048 | CTA | A | 41.9 | Pipeline Natural Gas | 32.2925 | -88.7461 | OPR | 1971-06-17T00:00:00 | 0 | CTA | A | MS | Sweatt | 2048 | A | 41.9 |  | GT | NG | 32.2925 | -88.7461 | 0 | 0 | 2048 |  |  | A | 3_1_Generator (generators) match on plant and gen IDs Step 1a: Exact match
1476 | MS | Sweatt Electric Generating Plant | 2048 | CTB | A | 41.9 | Pipeline Natural Gas | 32.2925 | -88.7461 | OPR | 1971-06-17T00:00:00 | 0 | CTB | A | MS | Sweatt | 2048 | A | 41.9 |  | GT | NG | 32.2925 | -88.7461 | 0 | 0 | 2048 |  |  | A | 3_1_Generator (generators) match on plant and gen IDs Step 1a: Exact match
1477 | MS | Watson Electric Generating Plant | 2049 | 1 | 1 | 75 | Pipeline Natural Gas | 30.4408 | -89.0265 | RET | 2015-07-01T00:00:00 | 2015 | 1 | 1 | MS | Jack Watson | 2049 | 1 | 93.8 | 1 | ST | NG | 30.4392 | -89.0286 | 2015 | 0 | 2049 | 1 | 1 | 1 | 3_1_Generator (generators) match on plant and gen IDs Step 1a: Exact match | 6_1_EnviroAssoc (boilers and generators) match on plant, boiler, and gen IDs Step 2a: Exact match
1478 | MS | Watson Electric Generating Plant | 2049 | 2 | 2 | 75 | Pipeline Natural Gas | 30.4408 | -89.0265 | RET | 2015-07-01T00:00:00 | 2015 | 2 | 2 | MS | Jack Watson | 2049 | 2 | 93.8 | 2 | ST | NG | 30.4392 | -89.0286 | 2015 | 0 | 2049 | 2 | 2 | 2 | 3_1_Generator (generators) match on plant and gen IDs Step 1a: Exact match | 6_1_EnviroAssoc (boilers and generators) match on plant, boiler, and gen IDs Step 2a: Exact match
1479 | MS | Watson Electric Generating Plant | 2049 | 3 | 3 | 112 | Pipeline Natural Gas | 30.4408 | -89.0265 | RET | 2018-03-01T00:00:00 | 2018 | 3 | 3 | MS | Jack Watson | 2049 | 3 | 108.8 | 3 | ST | NG | 30.4392 | -89.0286 | 2018 | 0 | 2049 | 3 | 3 | 3 | 3_1_Generator (generators) match on plant and gen IDs Step 1a: Exact match | 6_1_EnviroAssoc (boilers and generators) match on plant, boiler, and gen IDs Step 2a: Exact match
1480 | MS | Watson Electric Generating Plant | 2049 | 4 | 4 | 250 | Pipeline Natural Gas | 30.4408 | -89.0265 | OPR | 1968-07-20T00:00:00 | 0 | 4 | 4 | MS | Jack Watson | 2049 | 4 | 299.2 | 4 | ST | NG | 30.4392 | -89.0286 | 0 | 0 | 2049 | 4 | 4 | 4 | 3_1_Generator (generators) match on plant and gen IDs Step 1a: Exact match | 6_1_EnviroAssoc (boilers and generators) match on plant, boiler, and gen IDs Step 2a: Exact match
1481 | MS | Watson Electric Generating Plant | 2049 | 5 | 5 | 500 | Pipeline Natural Gas | 30.4408 | -89.0265 | OPR | 1973-05-31T00:00:00 | 0 | 5 | 5 | MS | Jack Watson | 2049 | 5 | 578 | 5 | ST | NG | 30.4392 | -89.0286 | 0 | 0 | 2049 | 5 | 5 | 5 | 3_1_Generator (generators) match on plant and gen IDs Step 1a: Exact match | 6_1_EnviroAssoc (boilers and generators) match on plant, boiler, and gen IDs Step 2a: Exact match
1482 | MS | Watson Electric Generating Plant | 2049 | CTA | A | 41.9 | Pipeline Natural Gas | 30.4408 | -89.0265 | OPR | 1970-06-23T00:00:00 | 0 | CTA | A | MS | Jack Watson | 2049 | A | 41.9 |  | GT | NG | 30.4392 | -89.0286 | 0 | 0 | 2049 |  |  | A | 3_1_Generator (generators) match on plant and gen IDs Step 1a: Exact match
1483 | MS | Watson Electric Generating Plant | 2049 | CTB | A | 41.9 | Pipeline Natural Gas | 30.4408 | -89.0265 | OPR | 1970-06-23T00:00:00 | 0 | CTB | A | MS | Jack Watson | 2049 | A | 41.9 |  | GT | NG | 30.4392 | -89.0286 | 0 | 0 | 2049 |  |  | A | 3_1_Generator (generators) match on plant and gen IDs Step 1a: Exact match
1484 | MS | Baxter Wilson | 2050 | 1 | 1 | 544.6 | Pipeline Natural Gas | 32.2831 | -90.9306 | RET | 2023-03-30T00:00:00 | 2023 | 1 | 1 | MS | Baxter Wilson | 2050 | 1 | 544.6 | 1 | ST | NG | 32.2831 | -90.9306 | 0 | 0 | 2050 | 1 | 1 | 1 | 3_1_Generator (generators) match on plant and gen IDs Step 1a: Exact match | 6_1_EnviroAssoc (boilers and generators) match on plant, boiler, and gen IDs Step 2a: Exact match
1485 | MS | Baxter Wilson | 2050 | 2 | 2 | 783 | Pipeline Natural Gas | 32.2831 | -90.9306 | RET | 2018-06-01T00:00:00 | 2018 | 2 | 2 | MS | Baxter Wilson | 2050 | 2 | 783 | 2 | ST | NG | 32.2831 | -90.9306 | 2018 | 0 | 2050 | 2 | 2 | 2 | 3_1_Generator (generators) match on plant and gen IDs Step 1a: Exact match | 6_1_EnviroAssoc (boilers and generators) match on plant, boiler, and gen IDs Step 2a: Exact match
1486 | MS | Delta | 2051 | 1 | 1 | 112.5 | Pipeline Natural Gas | 33.7947 | -90.7139 | RET | 2012-12-31T00:00:00 | 2012 | 1 | 1 | MS | Delta (MS) | 2051 | 1 | 112.5 | 1 | ST | NG | 33.7947 | -90.7139 | 2012 | 0 | 2051 | 1 | 1 | 1 | 3_1_Generator (generators) match on plant and gen IDs Step 1a: Exact match | 6_1_EnviroAssoc (boilers and generators) match on plant, boiler, and gen IDs Step 2a: Exact match
1487 | MS | Delta | 2051 | 2 | 2 | 112.5 | Pipeline Natural Gas | 33.7947 | -90.7139 | RET | 2012-12-31T00:00:00 | 2012 | 2 | 2 | MS | Delta (MS) | 2051 | 2 | 112.5 | 2 | ST | NG | 33.7947 | -90.7139 | 2012 | 0 | 2051 | 2 | 2 | 2 | 3_1_Generator (generators) match on plant and gen IDs Step 1a: Exact match | 6_1_EnviroAssoc (boilers and generators) match on plant, boiler, and gen IDs Step 2a: Exact match
1488 | MS | Natchez | 2052 | 1 | 1 | 60 | Pipeline Natural Gas | 31.5987 | -91.3464 | RET | 2011-06-10T00:00:00 | 2011 | 1 | 1 | MS | Natchez | 2052 | 1 | 66 | 1 | ST | NG | 31.5987 | -91.3464 | 2011 | 0 | 2052 | 1 | 1 | 1 | 3_1_Generator (generators) match on plant and gen IDs Step 1a: Exact match | 6_1_EnviroAssoc (boilers and generators) match on plant, boiler, and gen IDs Step 2a: Exact match
1489 | MS | Rex Brown | 2053 | 1A | 1 | 34.5 | Pipeline Natural Gas | 32.3564 | -90.2125 | RET | 2011-06-10T00:00:00 | 2011 | 1A | 1 | MS | Rex Brown | 2053 | 1 | 34.5 | 1A | ST | NG | 32.357 | -90.213 | 2011 | 0 | 2053 | 1A | 1 | 1 | 3_1_Generator (generators) match on plant and gen IDs Step 1a: Exact match | 6_1_EnviroAssoc (boilers and generators) match on plant, boiler, and gen IDs Step 2a: Exact match
1490 | MS | Rex Brown | 2053 | 1B | 1 | 34.5 | Pipeline Natural Gas | 32.3564 | -90.2125 | RET | 2011-06-10T00:00:00 | 2011 | 1B | 1 | MS | Rex Brown | 2053 | 1 | 34.5 | 1B | ST | NG | 32.357 | -90.213 | 2011 | 0 | 2053 | 1B | 1 | 1 | 3_1_Generator (generators) match on plant and gen IDs Step 1a: Exact match | 6_1_EnviroAssoc (boilers and generators) match on plant, boiler, and gen IDs Step 2a: Exact match
1491 | MS | Rex Brown | 2053 | 3 | 3 | 66 | Pipeline Natural Gas | 32.3564 | -90.2125 | RET | 2018-06-01T00:00:00 | 2018 | 3 | 3 | MS | Rex Brown | 2053 | 3 | 66 | 3 | ST | NG | 32.357 | -90.213 | 2018 | 0 | 2053 | 3 | 3 | 3 | 3_1_Generator (generators) match on plant and gen IDs Step 1a: Exact match | 6_1_EnviroAssoc (boilers and generators) match on plant, boiler, and gen IDs Step 2a: Exact match
1492 | MS | Rex Brown | 2053 | 4 | 4 | 238.7 | Pipeline Natural Gas | 32.3564 | -90.2125 | RET | 2019-06-07T00:00:00 | 2019 | 4 | 4 | MS | Rex Brown | 2053 | 4 | 238.7 | 4 | ST | NG | 32.357 | -90.213 | 2019 | 0 | 2053 | 4 | 4 | 4 | 3_1_Generator (generators) match on plant and gen IDs Step 1a: Exact match | 6_1_EnviroAssoc (boilers and generators) match on plant, boiler, and gen IDs Step 2a: Exact match
1493 | MS | Moselle Generation Complex | 2070 | **4 | 4 | 90 | Pipeline Natural Gas | 31.5289 | -89.2992 | OPR | 1997-06-01T00:00:00 | 0 | **4 | 4 | MS | Moselle | 2070 | 4 | 83 |  | GT | NG | 31.528 | -89.3004 | 0 | 0 | 2070 |  |  | 4 | 3_1_Generator (generators) match on plant and gen IDs Step 1a: Exact match
1494 | MS | Moselle Generation Complex | 2070 | 1 |  |  | Pipeline Natural Gas | 31.5289 | -89.2992 | RET | 2012-04-02T00:00:00 | 2012 | 1 | [17 empty] | CAMD Unmatched | CAMD Unmatched
1495 | MS | Moselle Generation Complex | 2070 | 2 |  |  | Pipeline Natural Gas | 31.5289 | -89.2992 | RET | 2011-09-12T00:00:00 | 2011 | 2 | [17 empty] | CAMD Unmatched | CAMD Unmatched
1496 | MS | Moselle Generation Complex | 2070 | 3 | 3 | 65 | Pipeline Natural Gas | 31.5289 | -89.2992 | OPR | 1970-08-01T00:00:00 | 0 | 3 | 3 | MS | Moselle | 2070 | 3 | 59 | 3 | ST | NG | 31.528 | -89.3004 | 0 | 0 | 2070 | 3 | 3 | 3 | 3_1_Generator (generators) match on plant and gen IDs Step 1a: Exact match | 6_1_EnviroAssoc (boilers and generators) match on plant, boiler, and gen IDs Step 2a: Exact match
1497 | MS | Moselle Generation Complex | 2070 | 5 | 5 | 95 | Pipeline Natural Gas | 31.5289 | -89.2992 | OPR | 2006-02-27T00:00:00 | 0 | 5 | 5 | MS | Moselle | 2070 | 5 | 83.5 |  | GT | NG | 31.528 | -89.3004 | 0 | 0 | 2070 |  |  | 5 | 3_1_Generator (generators) match on plant and gen IDs Step 1a: Exact match
1498 | MS | Moselle Generation Complex | 2070 | 6 | 1 | 65 | Pipeline Natural Gas | 31.5289 | -89.2992 | OPR | 2011-10-12T00:00:00 | 0 | 6 | 1 | MS | Moselle | 2070 | 1 | 59 |  | CA | NG | 31.528 | -89.3004 | 0 | 0 | 2070 |  |  | 1 | 3_1_Generator (generators) match on plant and gen IDs Step 1a: Exact match
1499 | MS | Moselle Generation Complex | 2070 | 6 | GTG1 | 138 | Pipeline Natural Gas | 31.5289 | -89.2992 | OPR | 2011-10-12T00:00:00 | 0 | 6 | GTG1 | MS | Moselle | 2070 | GTG1 | 83.5 |  | CT | NG | 31.528 | -89.3004 | 0 | 0 | 2070 |  |  | GTG1 | 3_1_Generator (generators) match on plant and gen IDs Step 1a: Exact match
1500 | MS | Moselle Generation Complex | 2070 | 7 | 2 | 65 | Pipeline Natural Gas | 31.5289 | -89.2992 | OPR | 2011-09-24T00:00:00 | 0 | 7 | 2 | MS | Moselle | 2070 | 2 | 59 |  | CA | NG | 31.528 | -89.3004 | 0 | 0 | 2070 |  |  | 2 | 3_1_Generator (generators) match on plant and gen IDs Step 1a: Exact match
1501 | MS | Moselle Generation Complex | 2070 | 7 | GTG2 | 138 | Pipeline Natural Gas | 31.5289 | -89.2992 | OPR | 2011-09-24T00:00:00 | 0 | 7 | GTG2 | MS | Moselle | 2070 | GTG2 | 83.5 |  | CT | NG | 31.528 | -89.3004 | 0 | 0 | 2070 |  |  | GTG2 | 3_1_Generator (generators) match on plant and gen IDs Step 1a: Exact match
1502 | MO | Asbury | 2076 | 1 | 1 | 212.8 | Coal | 37.3596 | -94.5913 | RET | 2020-03-01T00:00:00 | 2020 | 1 | 1 | MO | Asbury | 2076 | 1 | 212.8 | 1 | ST | SUB | 37.3613 | -94.5893 | 2020 | 0 | 2076 | 1 | 1 | 1 | 3_1_Generator (generators) match on plant and gen IDs Step 1a: Exact match | 6_1_EnviroAssoc (boilers and generators) match on plant, boiler, and gen IDs Step 2a: Exact match
1503 | MO | Asbury | 2076 | 1 | 2 | 18.8 | Coal | 37.3596 | -94.5913 | RET | 2020-03-01T00:00:00 | 2020 | 1 | 2 | MO | Asbury | 2076 | 2 | 18.7 | 1 | ST | SUB | 37.3613 | -94.5893 | 2013 | 0 | 2076 | 1 | 2 | 2 | 3_1_Generator (generators) match on plant and gen IDs Step 1a: Exact match | 6_1_EnviroAssoc (boilers and generators) match on plant, boiler, and gen IDs Step 2a: Exact match
1504 | MO | Hawthorn | 2079 | 5A | 5 | 550 | Coal | 39.1306 | -94.4778 | OPR | 2001-05-07T00:00:00 | 0 | 5A | 5 | MO | Hawthorn | 2079 | 5 | 569 | 5A | ST | SUB | 39.1306 | -94.4778 | 0 | 0 | 2079 | 5A | 5 | 5 | 3_1_Generator (generators) match on plant and gen IDs Step 1a: Exact match | 6_1_EnviroAssoc (boilers and generators) match on plant, boiler, and gen IDs Step 2a: Exact match
1505 | MO | Hawthorn | 2079 | 6 | 6 | 164 | Pipeline Natural Gas | 39.1306 | -94.4778 | OPR | 1997-10-21T00:00:00 | 0 | 6 | 6 | MO | Hawthorn | 2079 | 6 | 170 |  | CT | NG | 39.1306 | -94.4778 | 0 | 0 | 2079 |  |  | 6 | 3_1_Generator (generators) match on plant and gen IDs Step 1a: Exact match
1506 | MO | Hawthorn | 2079 | 7 | 7 | 85 | Pipeline Natural Gas | 39.1306 | -94.4778 | OPR | 2000-05-14T00:00:00 | 0 | 7 | 7 | MO | Hawthorn | 2079 | 7 | 82.2 |  | GT | NG | 39.1306 | -94.4778 | 0 | 0 | 2079 |  |  | 7 | 3_1_Generator (generators) match on plant and gen IDs Step 1a: Exact match
1507 | MO | Hawthorn | 2079 | 8 | 8 | 85 | Pipeline Natural Gas | 39.1306 | -94.4778 | OPR | 2000-06-14T00:00:00 | 0 | 8 | 8 | MO | Hawthorn | 2079 | 8 | 82.2 |  | GT | NG | 39.1306 | -94.4778 | 0 | 0 | 2079 |  |  | 8 | 3_1_Generator (generators) match on plant and gen IDs Step 1a: Exact match
1508 | MO | Hawthorn | 2079 | 9 | 9 | 140 | Pipeline Natural Gas | 39.1306 | -94.4778 | OPR | 2000-06-22T00:00:00 | 0 | 9 | 9 | MO | Hawthorn | 2079 | 9 | 142.8 | 9 | CA | NG | 39.1306 | -94.4778 | 0 | 0 | 2079 | 9 | 9 | 9 | 3_1_Generator (generators) match on plant and gen IDs Step 1a: Exact match | 6_1_EnviroAssoc (boilers and generators) match on plant, boiler, and gen IDs Step 2a: Exact match
1509 | MO | Montrose | 2080 | 1 | 1 | 187 |  | 38.3108 | -93.9331 | RET | 2016-12-31T00:00:00 | 2016 | 1 | 1 | MO | Montrose | 2080 | 1 | 188 | 1 | ST | SUB | 38.3114 | -93.9348 | 2016 | 0 | 2080 | 1 | 1 | 1 | 3_1_Generator (generators) match on plant and gen IDs Step 1a: Exact match | 6_1_EnviroAssoc (boilers and generators) match on plant, boiler, and gen IDs Step 2a: Exact match
1510 | MO | Montrose | 2080 | 2 | 2 | 187 | Coal | 38.3108 | -93.9331 | RET | 2018-12-31T00:00:00 | 2018 | 2 | 2 | MO | Montrose | 2080 | 2 | 188 | 2 | ST | SUB | 38.3114 | -93.9348 | 2018 | 0 | 2080 | 2 | 2 | 2 | 3_1_Generator (generators) match on plant and gen IDs Step 1a: Exact match | 6_1_EnviroAssoc (boilers and generators) match on plant, boiler, and gen IDs Step 2a: Exact match
1511 | MO | Montrose | 2080 | 3 | 3 | 188 | Coal | 38.3108 | -93.9331 | RET | 2018-12-31T00:00:00 | 2018 | 3 | 3 | MO | Montrose | 2080 | 3 | 188 | 3 | ST | SUB | 38.3114 | -93.9348 | 2018 | 0 | 2080 | 3 | 3 | 3 | 3_1_Generator (generators) match on plant and gen IDs Step 1a: Exact match | 6_1_EnviroAssoc (boilers and generators) match on plant, boiler, and gen IDs Step 2a: Exact match
1512 | MO | Northeast Generating Station | 2081 | 11 | 11 | 64 | Diesel Oil | 39.1231 | -94.5605 | OPR | 1972-05-30T00:00:00 | 0 | 11 | 11 | MO | Northeast (MO) | 2081 | 11 | 50 |  | GT | DFO | 39.1228 | -94.5606 | 0 | 0 | 2081 |  |  | 11 | 3_1_Generator (generators) match on plant and gen IDs Step 1a: Exact match
1513 | MO | Northeast Generating Station | 2081 | 12 | 12 | 64 | Diesel Oil | 39.1231 | -94.5605 | OPR | 1972-05-30T00:00:00 | 0 | 12 | 12 | MO | Northeast (MO) | 2081 | 12 | 50 |  | GT | DFO | 39.1228 | -94.5606 | 0 | 0 | 2081 |  |  | 12 | 3_1_Generator (generators) match on plant and gen IDs Step 1a: Exact match
1514 | MO | Northeast Generating Station | 2081 | 13 | 13 | 64 | Diesel Oil | 39.1231 | -94.5605 | OPR | 1976-06-25T00:00:00 | 0 | 13 | 13 | MO | Northeast (MO) | 2081 | 13 | 64.7 |  | GT | DFO | 39.1228 | -94.5606 | 0 | 0 | 2081 |  |  | 13 | 3_1_Generator (generators) match on plant and gen IDs Step 1a: Exact match
1515 | MO | Northeast Generating Station | 2081 | 14 | 14 | 64 | Diesel Oil | 39.1231 | -94.5605 | OPR | 1976-05-28T00:00:00 | 0 | 14 | 14 | MO | Northeast (MO) | 2081 | 14 | 64.7 |  | GT | DFO | 39.1228 | -94.5606 | 0 | 0 | 2081 |  |  | 14 | 3_1_Generator (generators) match on plant and gen IDs Step 1a: Exact match
1516 | MO | Northeast Generating Station | 2081 | 15 | 15 | 64 | Diesel Oil | 39.1231 | -94.5605 | OPR | 1975-05-28T00:00:00 | 0 | 15 | 15 | MO | Northeast (MO) | 2081 | 15 | 64.7 |  | GT | DFO | 39.1228 | -94.5606 | 0 | 0 | 2081 |  |  | 15 | 3_1_Generator (generators) match on plant and gen IDs Step 1a: Exact match
1517 | MO | Northeast Generating Station | 2081 | 16 | 16 | 64 | Diesel Oil | 39.1231 | -94.5605 | OPR | 1975-05-28T00:00:00 | 0 | 16 | 16 | MO | Northeast (MO) | 2081 | 16 | 64.7 |  | GT | DFO | 39.1228 | -94.5606 | 0 | 0 | 2081 |  |  | 16 | 3_1_Generator (generators) match on plant and gen IDs Step 1a: Exact match
1518 | MO | Northeast Generating Station | 2081 | 17 | 17 | 64 | Diesel Oil | 39.1231 | -94.5605 | OPR | 1977-05-31T00:00:00 | 0 | 17 | 17 | MO | Northeast (MO) | 2081 | 17 | 64.7 |  | GT | DFO | 39.1228 | -94.5606 | 0 | 0 | 2081 |  |  | 17 | 3_1_Generator (generators) match on plant and gen IDs Step 1a: Exact match
1519 | MO | Northeast Generating Station | 2081 | 18 | 18 | 64 | Diesel Oil | 39.1231 | -94.5605 | OPR | 1977-05-31T00:00:00 | 0 | 18 | 18 | MO | Northeast (MO) | 2081 | 18 | 64.7 |  | GT | DFO | 39.1228 | -94.5606 | 0 | 0 | 2081 |  |  | 18 | 3_1_Generator (generators) match on plant and gen IDs Step 1a: Exact match
1520 | MO | Fairgrounds | 2082 | CT01 | 1 | 68 | Diesel Oil | 38.5935 | -92.2203 | OPR | 1974-01-01T00:00:00 | 0 | CT01 | 1 | MO | Fairgrounds | 2082 | 1 | 68.3 |  | GT | DFO | 38.5935 | -92.2206 | 0 | 0 | 2082 |  |  | 1 | 3_1_Generator (generators) match on plant and gen IDs Step 1a: Exact match
1521 | MO | Ralph Green Station | 2092 | 3 | RG3 | 71 | Pipeline Natural Gas | 38.7865 | -94.2768 | OPR | 1981-06-01T00:00:00 | 0 | 3 | 3 | MO | Ralph Green | 2092 | 3 | 85 |  | GT | NG | 38.7876 | -94.2777 | 0 | 0 | 2092 |  |  | 3 | 3_1_Generator (generators) match on plant and gen IDs Step 1d: Modify IDs; remove leading letters
1522 | MO | Sibley | 2094 | 1 | 1 | 55 | Coal | 39.1778 | -94.1861 | RET | 2018-12-31T00:00:00 | 2018 | 1 | 1 | MO | Sibley | 2094 | 1 | 55 | 1 | ST | SUB | 39.1783 | -94.1844 | 2017 | 0 | 2094 | 1 | 1 | 1 | 3_1_Generator (generators) match on plant and gen IDs Step 1a: Exact match | 6_1_EnviroAssoc (boilers and generators) match on plant, boiler, and gen IDs Step 2a: Exact match
1523 | MO | Sibley | 2094 | 2 | 2 | 50 | Coal | 39.1778 | -94.1861 | RET | 2018-12-31T00:00:00 | 2018 | 2 | 2 | MO | Sibley | 2094 | 2 | 50 | 2 | ST | SUB | 39.1783 | -94.1844 | 2018 | 0 | 2094 | 2 | 2 | 2 | 3_1_Generator (generators) match on plant and gen IDs Step 1a: Exact match | 6_1_EnviroAssoc (boilers and generators) match on plant, boiler, and gen IDs Step 2a: Exact match
1524 | MO | Sibley | 2094 | 3 | 3 | 418 | Coal | 39.1778 | -94.1861 | RET | 2018-12-31T00:00:00 | 2018 | 3 | 3 | MO | Sibley | 2094 | 3 | 419 | 3 | ST | SUB | 39.1783 | -94.1844 | 2018 | 0 | 2094 | 3 | 3 | 3 | 3_1_Generator (generators) match on plant and gen IDs Step 1a: Exact match | 6_1_EnviroAssoc (boilers and generators) match on plant, boiler, and gen IDs Step 2a: Exact match
1525 | MO | Viaduct | 2096 | CT01 | 1 | 34 | Pipeline Natural Gas | 37.2572 | -89.5643 | RET | 2011-09-30T00:00:00 | 2011 | CT01 | 1 | MO | Viaduct | 2096 | 1 | 30.6 |  | GT | NG | 37.2572 | -89.5642 | 2011 | 0 | 2096 |  |  | 1 | 3_1_Generator (generators) match on plant and gen IDs Step 1a: Exact match
1526 | MO | Lake Road | 2098 | 6 | 4 | 90 | Pipeline Natural Gas | 39.7246 | -94.8773 | OPR | 1966-06-01T00:00:00 | 0 | 6 | 4 | MO | Lake Road (MO) | 2098 | 4 | 90 | 6 | ST | NG | 39.7246 | -94.8773 | 0 | 0 | 2098 | 6 | 4 | 4 | 3_1_Generator (generators) match on plant and gen IDs Step 1a: Exact match | 6_1_EnviroAssoc (boilers and generators) match on plant, boiler, and gen IDs Step 2a: Exact match
1527 | MO | Lake Road | 2098 | GT5 | 5 | 85 | Pipeline Natural Gas | 39.7246 | -94.8773 | OPR | 1973-06-15T00:00:00 | 0 | GT5 | 5 | MO | Lake Road (MO) | 2098 | 5 | 85 |  | GT | NG | 39.7246 | -94.8773 | 0 | 0 | 2098 |  |  | 5 | 3_1_Generator (generators) match on plant and gen IDs Step 1a: Exact match
1528 | MO | Howard Bend | 2102 | CT1A | 1 | 48 | Diesel Oil | 38.6818 | -90.5403 | RET | 2015-01-31T00:00:00 | 2015 | CT1A | 1 | MO | Howard Bend | 2102 | 1 | 47.4 |  | GT | DFO | 38.6818 | -90.54 | 2015 | 0 | 2102 |  |  | 1 | 3_1_Generator (generators) match on plant and gen IDs Step 1a: Exact match
1529 | MO | Howard Bend | 2102 | CT1B | 1 | 48 | Diesel Oil | 38.6818 | -90.5403 | RET | 2015-01-31T00:00:00 | 2015 | CT1B | 1 | MO | Howard Bend | 2102 | 1 | 47.4 |  | GT | DFO | 38.6818 | -90.54 | 2015 | 0 | 2102 |  |  | 1 | 3_1_Generator (generators) match on plant and gen IDs Step 1a: Exact match
1530 | MO | Labadie | 2103 | 1 | 1 | 573.8 | Coal | 38.5583 | -90.8361 | OPR | 1970-05-01T00:00:00 | 0 | 1 | 1 | MO | Labadie | 2103 | 1 | 573.7 | 1 | ST | SUB | 38.5622 | -90.8377 | 0 | 0 | 2103 | 1 | 1 | 1 | 3_1_Generator (generators) match on plant and gen IDs Step 1a: Exact match | 6_1_EnviroAssoc (boilers and generators) match on plant, boiler, and gen IDs Step 2a: Exact match
1531 | MO | Labadie | 2103 | 2 | 2 | 573.8 | Coal | 38.5583 | -90.8361 | OPR | 1971-04-01T00:00:00 | 0 | 2 | 2 | MO | Labadie | 2103 | 2 | 573.7 | 2 | ST | SUB | 38.5622 | -90.8377 | 0 | 0 | 2103 | 2 | 2 | 2 | 3_1_Generator (generators) match on plant and gen IDs Step 1a: Exact match | 6_1_EnviroAssoc (boilers and generators) match on plant, boiler, and gen IDs Step 2a: Exact match
1532 | MO | Labadie | 2103 | 3 | 3 | 621 | Coal | 38.5583 | -90.8361 | OPR | 1972-07-01T00:00:00 | 0 | 3 | 3 | MO | Labadie | 2103 | 3 | 621 | 3 | ST | SUB | 38.5622 | -90.8377 | 0 | 0 | 2103 | 3 | 3 | 3 | 3_1_Generator (generators) match on plant and gen IDs Step 1a: Exact match | 6_1_EnviroAssoc (boilers and generators) match on plant, boiler, and gen IDs Step 2a: Exact match
1533 | MO | Labadie | 2103 | 4 | 4 | 621 | Coal | 38.5583 | -90.8361 | OPR | 1973-06-01T00:00:00 | 0 | 4 | 4 | MO | Labadie | 2103 | 4 | 621 | 4 | ST | SUB | 38.5622 | -90.8377 | 0 | 0 | 2103 | 4 | 4 | 4 | 3_1_Generator (generators) match on plant and gen IDs Step 1a: Exact match | 6_1_EnviroAssoc (boilers and generators) match on plant, boiler, and gen IDs Step 2a: Exact match
1534 | MO | Meramec | 2104 | 1 | 1 | 137.5 | Pipeline Natural Gas | 38.4017 | -90.3358 | RET | 2022-12-31T00:00:00 | 2022 | 1 | 1 | MO | Meramec | 2104 | 1 | 137.5 | 1 | ST | NG | 38.4017 | -90.3358 | 2022 | 0 | 2104 | 1 | 1 | 1 | 3_1_Generator (generators) match on plant and gen IDs Step 1a: Exact match | 6_1_EnviroAssoc (boilers and generators) match on plant, boiler, and gen IDs Step 2a: Exact match
1535 | MO | Meramec | 2104 | 2 | 2 | 137.5 | Pipeline Natural Gas | 38.4017 | -90.3358 | RET | 2022-12-31T00:00:00 | 2022 | 2 | 2 | MO | Meramec | 2104 | 2 | 137.5 | 2 | ST | NG | 38.4017 | -90.3358 | 2022 | 0 | 2104 | 2 | 2 | 2 | 3_1_Generator (generators) match on plant and gen IDs Step 1a: Exact match | 6_1_EnviroAssoc (boilers and generators) match on plant, boiler, and gen IDs Step 2a: Exact match
1536 | MO | Meramec | 2104 | 3 | 3 | 289 | Coal | 38.4017 | -90.3358 | RET | 2022-12-31T00:00:00 | 2022 | 3 | 3 | MO | Meramec | 2104 | 3 | 289 | 3 | ST | SUB | 38.4017 | -90.3358 | 2022 | 0 | 2104 | 3 | 3 | 3 | 3_1_Generator (generators) match on plant and gen IDs Step 1a: Exact match | 6_1_EnviroAssoc (boilers and generators) match on plant, boiler, and gen IDs Step 2a: Exact match
1537 | MO | Meramec | 2104 | 4 | 4 | 359 | Coal | 38.4017 | -90.3358 | RET | 2022-12-31T00:00:00 | 2022 | 4 | 4 | MO | Meramec | 2104 | 4 | 359 | 4 | ST | SUB | 38.4017 | -90.3358 | 2022 | 0 | 2104 | 4 | 4 | 4 | 3_1_Generator (generators) match on plant and gen IDs Step 1a: Exact match | 6_1_EnviroAssoc (boilers and generators) match on plant, boiler, and gen IDs Step 2a: Exact match
1538 | MO | Meramec | 2104 | CT01 | GT1 | 62 | Diesel Oil | 38.4017 | -90.3358 | RET | 2020-12-29T00:00:00 | 2020 | CT01 | GT1 | MO | Meramec | 2104 | GT1 | 62 |  | GT | DFO | 38.4017 | -90.3358 | 2022 | 0 | 2104 |  |  | GT1 | 3_1_Generator (generators) match on plant and gen IDs Step 1a: Exact match
1539 | MO | Meramec | 2104 | CT2A | GT2 | 56 | Pipeline Natural Gas | 38.4017 | -90.3358 | RET | 2022-12-31T00:00:00 | 2022 | CT2A | GT2 | MO | Meramec | 2104 | GT2 | 56 |  | GT | NG | 38.4017 | -90.3358 | 2022 | 0 | 2104 |  |  | GT2 | 3_1_Generator (generators) match on plant and gen IDs Step 1a: Exact match
1540 | MO | Meramec | 2104 | CT2B | GT2 | 56 | Pipeline Natural Gas | 38.4017 | -90.3358 | RET | 2022-12-31T00:00:00 | 2022 | CT2B | GT2 | MO | Meramec | 2104 | GT2 | 56 |  | GT | NG | 38.4017 | -90.3358 | 2022 | 0 | 2104 |  |  | GT2 | 3_1_Generator (generators) match on plant and gen IDs Step 1a: Exact match
1541 | MO | Sioux | 2107 | 1 | 1 | 549.8 | Coal | 38.9158 | -90.2917 | OPR | 1967-03-01T00:00:00 | 0 | 1 | 1 | MO | Sioux | 2107 | 1 | 549.7 | 1 | ST | SUB | 38.9155 | -90.2902 | 0 | 0 | 2107 | 1 | 1 | 1 | 3_1_Generator (generators) match on plant and gen IDs Step 1a: Exact match | 6_1_EnviroAssoc (boilers and generators) match on plant, boiler, and gen IDs Step 2a: Exact match
1542 | MO | Sioux | 2107 | 2 | 2 | 549.8 | Coal | 38.9158 | -90.2917 | OPR | 1968-03-01T00:00:00 | 0 | 2 | 2 | MO | Sioux | 2107 | 2 | 549.7 | 2 | ST | SUB | 38.9155 | -90.2902 | 0 | 0 | 2107 | 2 | 2 | 2 | 3_1_Generator (generators) match on plant and gen IDs Step 1a: Exact match | 6_1_EnviroAssoc (boilers and generators) match on plant, boiler, and gen IDs Step 2a: Exact match
1543 | MO | Chillicothe | 2122 | GT1A | GT1 | 40 | Pipeline Natural Gas | 39.784 | -93.562 | OPR | 1986-06-01T00:00:00 | 0 | GT1A | GT1 | MO | Chillicothe | 2122 | GT1 | 40 |  | GT | NG | 39.7834 | -93.5641 | 0 | 0 | 2122 |  |  | GT1 | 3_1_Generator (generators) match on plant and gen IDs Step 1a: Exact match
1544 | MO | Chillicothe | 2122 | GT1B | GT1 | 40 | Pipeline Natural Gas | 39.784 | -93.562 | OPR | 1986-06-01T00:00:00 | 0 | GT1B | GT1 | MO | Chillicothe | 2122 | GT1 | 40 |  | GT | NG | 39.7834 | -93.5641 | 0 | 0 | 2122 |  |  | GT1 | 3_1_Generator (generators) match on plant and gen IDs Step 1a: Exact match
1545 | MO | Chillicothe | 2122 | GT2A | GT2 | 40 | Pipeline Natural Gas | 39.784 | -93.562 | OPR | 1986-06-01T00:00:00 | 0 | GT2A | GT2 | MO | Chillicothe | 2122 | GT2 | 40 |  | GT | NG | 39.7834 | -93.5641 | 0 | 0 | 2122 |  |  | GT2 | 3_1_Generator (generators) match on plant and gen IDs Step 1a: Exact match
1546 | MO | Chillicothe | 2122 | GT2B | GT2 | 40 | Pipeline Natural Gas | 39.784 | -93.562 | OPR | 1986-06-01T00:00:00 | 0 | GT2B | GT2 | MO | Chillicothe | 2122 | GT2 | 40 |  | GT | NG | 39.7834 | -93.5641 | 0 | 0 | 2122 |  |  | GT2 | 3_1_Generator (generators) match on plant and gen IDs Step 1a: Exact match
1547 | MO | Columbia | 2123 | 6 | 5 | 16.5 | Coal | 38.9658 | -92.3175 | OPR | 1957-01-01T00:00:00 | 0 | 6 | 5 | MO | Columbia (MO) | 2123 | 5 | 16.5 | 6 | ST | BIT | 38.9646 | -92.3168 | 2016 | 0 | 2123 | 6 | 5 | 5 | 3_1_Generator (generators) match on plant and gen IDs Step 1a: Exact match | 6_1_EnviroAssoc (boilers and generators) match on plant, boiler, and gen IDs Step 2a: Exact match
1548 | MO | Columbia | 2123 | 6 | 7 | 22 | Coal | 38.9658 | -92.3175 | OPR | 1957-01-01T00:00:00 | 0 | 6 | 7 | MO | Columbia (MO) | 2123 | 7 | 22 | 6 | ST | BIT | 38.9646 | -92.3168 | 2019 | 0 | 2123 | 6 | 7 | 7 | 3_1_Generator (generators) match on plant and gen IDs Step 1a: Exact match | 6_1_EnviroAssoc (boilers and generators) match on plant, boiler, and gen IDs Step 2a: Exact match
1549 | MO | Columbia | 2123 | 6 | 8 | 35 | Coal | 38.9658 | -92.3175 | OPR | 1957-01-01T00:00:00 | 0 | 6 | 8 | MO | Columbia (MO) | 2123 | 8 | 35 | 6 | ST | NG | 38.9646 | -92.3168 | 0 | 0 | 2123 | 6 | 8 | 8 | 3_1_Generator (generators) match on plant and gen IDs Step 1a: Exact match | 6_1_EnviroAssoc (boilers and generators) match on plant, boiler, and gen IDs Step 2a: Exact match
1550 | MO | Columbia | 2123 | 7 | 5 | 16.5 | Coal | 38.9658 | -92.3175 | OPR | 1965-01-01T00:00:00 | 0 | 7 | 5 | MO | Columbia (MO) | 2123 | 5 | 16.5 | 7 | ST | BIT | 38.9646 | -92.3168 | 2016 | 0 | 2123 | 7 | 5 | 5 | 3_1_Generator (generators) match on plant and gen IDs Step 1a: Exact match | 6_1_EnviroAssoc (boilers and generators) match on plant, boiler, and gen IDs Step 2a: Exact match
1551 | MO | Columbia | 2123 | 7 | 7 | 22 | Coal | 38.9658 | -92.3175 | OPR | 1965-01-01T00:00:00 | 0 | 7 | 7 | MO | Columbia (MO) | 2123 | 7 | 22 | 7 | ST | BIT | 38.9646 | -92.3168 | 2019 | 0 | 2123 | 7 | 7 | 7 | 3_1_Generator (generators) match on plant and gen IDs Step 1a: Exact match | 6_1_EnviroAssoc (boilers and generators) match on plant, boiler, and gen IDs Step 2a: Exact match
1552 | MO | Columbia | 2123 | 7 | 8 | 35 | Coal | 38.9658 | -92.3175 | OPR | 1965-01-01T00:00:00 | 0 | 7 | 8 | MO | Columbia (MO) | 2123 | 8 | 35 | 7 | ST | NG | 38.9646 | -92.3168 | 0 | 0 | 2123 | 7 | 8 | 8 | 3_1_Generator (generators) match on plant and gen IDs Step 1a: Exact match | 6_1_EnviroAssoc (boilers and generators) match on plant, boiler, and gen IDs Step 2a: Exact match
1553 | MO | Columbia | 2123 | 8 | 8 | 35 | Pipeline Natural Gas | 38.9658 | -92.3175 | OPR | 1970-01-01T00:00:00 | 0 | 8 | 8 | MO | Columbia (MO) | 2123 | 8 | 35 | 8 | ST | NG | 38.9646 | -92.3168 | 0 | 0 | 2123 | 8 | 8 | 8 | 3_1_Generator (generators) match on plant and gen IDs Step 1a: Exact match | 6_1_EnviroAssoc (boilers and generators) match on plant, boiler, and gen IDs Step 2a: Exact match
1554 | MO | Higginsville Municipal Power Plant | 2131 | 4A | 4 | 60 | Pipeline Natural Gas | 39.0721 | -93.721 | OPR | 1996-01-01T00:00:00 | 0 | 4A | 4 | MO | Higginsville | 2131 | 4 | 40 |  | GT | NG | 39.0733 | -93.7147 | 0 | 0 | 2131 |  |  | 4 | 3_1_Generator (generators) match on plant and gen IDs Step 1a: Exact match
1555 | MO | Higginsville Municipal Power Plant | 2131 | 4B | 4 | 60 | Pipeline Natural Gas | 39.0721 | -93.721 | OPR | 1996-01-01T00:00:00 | 0 | 4B | 4 | MO | Higginsville | 2131 | 4 | 40 |  | GT | NG | 39.0733 | -93.7147 | 0 | 0 | 2131 |  |  | 4 | 3_1_Generator (generators) match on plant and gen IDs Step 1a: Exact match
1556 | MO | Blue Valley | 2132 | 3 | 3 | 65 | Pipeline Natural Gas | 39.0919 | -94.3261 | RET | 2020-06-01T00:00:00 | 2020 | 3 | 3 | MO | Blue Valley | 2132 | 3 | 65 | 3 | ST | NG | 39.0919 | -94.3261 | 2020 | 0 | 2132 | 3 | 3 | 3 | 3_1_Generator (generators) match on plant and gen IDs Step 1a: Exact match | 6_1_EnviroAssoc (boilers and generators) match on plant, boiler, and gen IDs Step 2a: Exact match
1557 | MO | James River | 2161 | **GT1 | GT1 | 96 | Natural Gas | 37.1086 | -93.2592 | OPR | 1989-04-01T00:00:00 | 0 | **GT1 | GT1 | MO | James River Power Station | 2161 | GT1 | 96 |  | GT | NG | 37.1086 | -93.2619 | 0 | 0 | 2161 |  |  | GT1 | 3_1_Generator (generators) match on plant and gen IDs Step 1a: Exact match
1558 | MO | James River | 2161 | **GT2 | GT2 | 93 | Natural Gas | 37.1086 | -93.2592 | OPR | 1992-01-01T00:00:00 | 0 | **GT2 | GT2 | MO | James River Power Station | 2161 | GT2 | 101.5 |  | GT | NG | 37.1086 | -93.2619 | 0 | 0 | 2161 |  |  | GT2 | 3_1_Generator (generators) match on plant and gen IDs Step 1a: Exact match
1559 | MO | James River | 2161 | 3 | 3 | 58 | Pipeline Natural Gas | 37.1086 | -93.2592 | RET | 2017-12-01T00:00:00 | 2017 | 3 | 3 | MO | James River Power Station | 2161 | 3 | 44 | 3 | ST | SUB | 37.1086 | -93.2619 | 2017 | 0 | 2161 | 3 | 3 | 3 | 3_1_Generator (generators) match on plant and gen IDs Step 1a: Exact match | 6_1_EnviroAssoc (boilers and generators) match on plant, boiler, and gen IDs Step 2a: Exact match
1560 | MO | James River | 2161 | 4 | 4 | 76 | Pipeline Natural Gas | 37.1086 | -93.2592 | RET | 2020-12-01T00:00:00 | 2020 | 4 | 4 | MO | James River Power Station | 2161 | 4 | 60 | 4 | ST | NG | 37.1086 | -93.2619 | 2020 | 0 | 2161 | 4 | 4 | 4 | 3_1_Generator (generators) match on plant and gen IDs Step 1a: Exact match | 6_1_EnviroAssoc (boilers and generators) match on plant, boiler, and gen IDs Step 2a: Exact match
1561 | MO | James River | 2161 | 5 | 5 | 128 | Pipeline Natural Gas | 37.1086 | -93.2592 | RET | 2020-12-01T00:00:00 | 2020 | 5 | 5 | MO | James River Power Station | 2161 | 5 | 105 | 5 | ST | NG | 37.1086 | -93.2619 | 2020 | 0 | 2161 | 5 | 5 | 5 | 3_1_Generator (generators) match on plant and gen IDs Step 1a: Exact match | 6_1_EnviroAssoc (boilers and generators) match on plant, boiler, and gen IDs Step 2a: Exact match
1562 | MO | New Madrid Power Plant | 2167 | 1 | 1 | 600 | Coal | 36.5147 | -89.5617 | OPR | 1972-12-01T00:00:00 | 0 | 1 | 1 | MO | New Madrid | 2167 | 1 | 650 | 1 | ST | RC | 36.5147 | -89.5617 | 0 | 0 | 2167 | 1 | 1 | 1 | 3_1_Generator (generators) match on plant and gen IDs Step 1a: Exact match | 6_1_EnviroAssoc (boilers and generators) match on plant, boiler, and gen IDs Step 2a: Exact match
1563 | MO | New Madrid Power Plant | 2167 | 2 | 2 | 600 | Coal | 36.5147 | -89.5617 | OPR | 1977-06-01T00:00:00 | 0 | 2 | 2 | MO | New Madrid | 2167 | 2 | 650 | 2 | ST | RC | 36.5147 | -89.5617 | 0 | 0 | 2167 | 2 | 2 | 2 | 3_1_Generator (generators) match on plant and gen IDs Step 1a: Exact match | 6_1_EnviroAssoc (boilers and generators) match on plant, boiler, and gen IDs Step 2a: Exact match
1564 | MO | Thomas Hill Energy Center | 2168 | MB1 | 1 | 180 | Coal | 39.5531 | -92.6392 | OPR | 1966-11-30T00:00:00 | 0 | MB1 | 1 | MO | Thomas Hill | 2168 | 1 | 171.7 | MB1 | ST | RC | 39.5522 | -92.6381 | 0 | 0 | 2168 | MB1 | 1 | 1 | 3_1_Generator (generators) match on plant and gen IDs Step 1a: Exact match | 6_1_EnviroAssoc (boilers and generators) match on plant, boiler, and gen IDs Step 2a: Exact match
1565 | MO | Thomas Hill Energy Center | 2168 | MB2 | 2 | 285 | Coal | 39.5531 | -92.6392 | OPR | 1969-03-01T00:00:00 | 0 | MB2 | 2 | MO | Thomas Hill | 2168 | 2 | 272 | MB2 | ST | RC | 39.5522 | -92.6381 | 0 | 0 | 2168 | MB2 | 2 | 2 | 3_1_Generator (generators) match on plant and gen IDs Step 1a: Exact match | 6_1_EnviroAssoc (boilers and generators) match on plant, boiler, and gen IDs Step 2a: Exact match
1566 | MO | Thomas Hill Energy Center | 2168 | MB3 | 3 | 670 | Coal | 39.5531 | -92.6392 | OPR | 1982-06-01T00:00:00 | 0 | MB3 | 3 | MO | Thomas Hill | 2168 | 3 | 738 | MB3 | ST | RC | 39.5522 | -92.6381 | 0 | 0 | 2168 | MB3 | 3 | 3 | 3_1_Generator (generators) match on plant and gen IDs Step 1a: Exact match | 6_1_EnviroAssoc (boilers and generators) match on plant, boiler, and gen IDs Step 2a: Exact match
1567 | MO | Chamois Power Plant | 2169 | 2 | 2 | 44 | Coal | 38.6853 | -91.7556 | RET | 2015-12-31T00:00:00 | 2015 | 2 | 2 | [16 empty] | CAMD Unmatched | CAMD Unmatched
1568 | MT | Glendive Generating Station | 2176 | GT-2 | GT-2 | 43 | Pipeline Natural Gas | 47.0539 | -104.74 | OPR | 2003-06-01T00:00:00 | 0 | GT-2 | GT-2 | MT | Glendive GT | 2176 | GT-2 | 43 |  | GT | NG | 47.0539 | -104.74 | 0 | 0 | 2176 |  |  | GT-2 | 3_1_Generator (generators) match on plant and gen IDs Step 1a: Exact match
1569 | MT | J E Corette | 2187 | 2 | 1 | 191 | Coal | 45.7747 | -108.4803 | RET | 2015-04-16T00:00:00 | 2015 | 2 | 1 | MT | J E Corette Plant | 2187 | 1 | 172.8 | 2 | ST | SUB | 45.7756 | -108.481 | 2015 | 0 | 2187 | 2 | 1 | 1 | 3_1_Generator (generators) match on plant and gen IDs Step 1a: Exact match | 6_1_EnviroAssoc (boilers and generators) match on plant, boiler, and gen IDs Step 2a: Exact match
1570 | NE | Canaday | 2226 | 1 | 1 | 108.8 | Pipeline Natural Gas | 40.6941 | -99.7005 | OPR | 1958-05-01T00:00:00 | 0 | 1 | 1 | NE | Canaday | 2226 | 1 | 108.8 | 1 | ST | NG | 40.6942 | -99.7011 | 0 | 0 | 2226 | 1 | 1 | 1 | 3_1_Generator (generators) match on plant and gen IDs Step 1a: Exact match | 6_1_EnviroAssoc (boilers and generators) match on plant, boiler, and gen IDs Step 2a: Exact match
1571 | NE | Lon D Wright Power Plant | 2240 | 50T | 5OT | 42.1 | Pipeline Natural Gas | 41.4275 | -96.4619 | OPR | 2003-10-17T00:00:00 | 0 | 50T | 5OT | NE | Lon Wright | 2240 | 5OT | 40 |  | GT | NG | 41.4281 | -96.4623 | 0 | 0 | 2240 |  |  | 5OT | 3_1_Generator (generators) match on plant and gen IDs Step 1a: Exact match
1572 | NE | Lon D Wright Power Plant | 2240 | 8 | 8 | 91.5 | Coal | 41.4275 | -96.4619 | OPR | 1976-07-15T00:00:00 | 0 | 8 | 8 | NE | Lon Wright | 2240 | 8 | 91.5 | 8 | ST | SUB | 41.4281 | -96.4623 | 0 | 0 | 2240 | 8 | 8 | 8 | 3_1_Generator (generators) match on plant and gen IDs Step 1a: Exact match | 6_1_EnviroAssoc (boilers and generators) match on plant, boiler, and gen IDs Step 2a: Exact match
1573 | NE | C W Burdick | 2241 | B-3 | 3 | 54.4 | Pipeline Natural Gas | 40.9228 | -98.3269 | RET | 2017-08-01T00:00:00 | 2017 | B-3 | 3 | NE | C W Burdick | 2241 | 3 | 54.4 | B-3 | ST | NG | 40.9228 | -98.3269 | 2017 | 0 | 2241 | B-3 | 3 | 3 | 3_1_Generator (generators) match on plant and gen IDs Step 1a: Exact match | 6_1_EnviroAssoc (boilers and generators) match on plant, boiler, and gen IDs Step 2a: Exact match
1574 | NE | C W Burdick | 2241 | GT-2 | GT2 | 46 | Pipeline Natural Gas | 40.9228 | -98.3269 | OPR | 2003-03-27T00:00:00 | 0 | GT-2 | GT2 | NE | C W Burdick | 2241 | GT2 | 63.4 |  | GT | NG | 40.9228 | -98.3269 | 0 | 0 | 2241 |  |  | GT2 | 3_1_Generator (generators) match on plant and gen IDs Step 1a: Exact match
1575 | NE | C W Burdick | 2241 | GT-3 | GT3 | 46 | Pipeline Natural Gas | 40.9228 | -98.3269 | OPR | 2003-03-27T00:00:00 | 0 | GT-3 | GT3 | NE | C W Burdick | 2241 | GT3 | 63.4 |  | GT | NG | 40.9228 | -98.3269 | 0 | 0 | 2241 |  |  | GT3 | 3_1_Generator (generators) match on plant and gen IDs Step 1a: Exact match
1576 | NE | J Street | 2250 | 1 | 1 | 27 | Pipeline Natural Gas | 40.8078 | -96.7107 | OPR | 1972-06-01T00:00:00 | 0 | 1 | 1 | NE | J Street | 2250 | 1 | 27 |  | GT | NG | 40.8079 | -96.7107 | 0 | 0 | 2250 |  |  | 1 | 3_1_Generator (generators) match on plant and gen IDs Step 1a: Exact match
1577 | NE | Hallam Peaking | 2265 | 1A | 1 | 56.7 | Pipeline Natural Gas | 40.5587 | -96.7862 | OPR | 1973-06-01T00:00:00 | 0 | 1A | 1 | NE | Hallam | 2265 | 1 | 56.7 |  | GT | DFO | 40.5587 | -96.7862 | 0 | 0 | 2265 |  |  | 1 | 3_1_Generator (generators) match on plant and gen IDs Step 1a: Exact match
1578 | NE | Hallam Peaking | 2265 | 1B | 1 | 56.7 | Pipeline Natural Gas | 40.5587 | -96.7862 | OPR | 1973-06-01T00:00:00 | 0 | 1B | 1 | NE | Hallam | 2265 | 1 | 56.7 |  | GT | DFO | 40.5587 | -96.7862 | 0 | 0 | 2265 |  |  | 1 | 3_1_Generator (generators) match on plant and gen IDs Step 1a: Exact match
1579 | NE | Hebron Peaking | 2266 | 1A | 1 | 56.7 | Diesel Oil | 40.1879 | -97.5779 | OPR | 1973-06-01T00:00:00 | 0 | 1A | 1 | NE | Hebron | 2266 | 1 | 56.7 |  | GT | DFO | 40.1879 | -97.5779 | 0 | 0 | 2266 |  |  | 1 | 3_1_Generator (generators) match on plant and gen IDs Step 1a: Exact match
1580 | NE | Hebron Peaking | 2266 | 1B | 1 | 56.7 | Diesel Oil | 40.1879 | -97.5779 | OPR | 1973-06-01T00:00:00 | 0 | 1B | 1 | NE | Hebron | 2266 | 1 | 56.7 |  | GT | DFO | 40.1879 | -97.5779 | 0 | 0 | 2266 |  |  | 1 | 3_1_Generator (generators) match on plant and gen IDs Step 1a: Exact match
1581 | NE | McCook Peaking | 2271 | 1A | 1 | 56.7 | Diesel Oil | 40.2209 | -100.6511 | OPR | 1973-06-01T00:00:00 | 0 | 1A | 1 | NE | McCook | 2271 | 1 | 56.7 |  | GT | DFO | 40.2214 | -100.6508 | 0 | 0 | 2271 |  |  | 1 | 3_1_Generator (generators) match on plant and gen IDs Step 1a: Exact match
1582 | NE | McCook Peaking | 2271 | 1B | 1 | 56.7 | Diesel Oil | 40.2209 | -100.6511 | OPR | 1973-06-01T00:00:00 | 0 | 1B | 1 | NE | McCook | 2271 | 1 | 56.7 |  | GT | DFO | 40.2214 | -100.6508 | 0 | 0 | 2271 |  |  | 1 | 3_1_Generator (generators) match on plant and gen IDs Step 1a: Exact match
1583 | NE | Sheldon | 2277 | 1 | 1 | 108.8 | Coal | 40.5589 | -96.7842 | OPR | 1968-06-14T00:00:00 | 0 | 1 | 1 | NE | Sheldon | 2277 | 1 | 108.8 | 1 | ST | SUB | 40.5589 | -96.7847 | 0 | 0 | 2277 | 1 | 1 | 1 | 3_1_Generator (generators) match on plant and gen IDs Step 1a: Exact match | 6_1_EnviroAssoc (boilers and generators) match on plant, boiler, and gen IDs Step 2a: Exact match
1584 | NE | Sheldon | 2277 | 2 | 2 | 119.9 | Coal | 40.5589 | -96.7842 | OPR | 1961-04-01T00:00:00 | 0 | 2 | 2 | NE | Sheldon | 2277 | 2 | 119.9 | 2 | ST | SUB | 40.5589 | -96.7847 | 0 | 0 | 2277 | 2 | 2 | 2 | 3_1_Generator (generators) match on plant and gen IDs Step 1a: Exact match | 6_1_EnviroAssoc (boilers and generators) match on plant, boiler, and gen IDs Step 2a: Exact match
1585 | NE | Jones Street | 2290 | 1 | 1 | 56.5 | Diesel Oil | 41.2517 | -95.9235 | OPR | 1973-06-01T00:00:00 | 0 | 1 | 1 | NE | Jones Street | 2290 | 1 | 65 |  | GT | DFO | 41.2515 | -95.9227 | 0 | 0 | 2290 |  |  | 1 | 3_1_Generator (generators) match on plant and gen IDs Step 1a: Exact match
1586 | NE | Jones Street | 2290 | 2 | 2 | 56.5 | Diesel Oil | 41.2517 | -95.9235 | OPR | 1973-06-01T00:00:00 | 0 | 2 | 2 | NE | Jones Street | 2290 | 2 | 65 |  | GT | DFO | 41.2515 | -95.9227 | 0 | 0 | 2290 |  |  | 2 | 3_1_Generator (generators) match on plant and gen IDs Step 1a: Exact match
1587 | NE | North Omaha Station | 2291 | 1 | 1 | 73.5 | Pipeline Natural Gas | 41.3297 | -95.9458 | OPR | 1954-07-01T00:00:00 | 0 | 1 | 1 | NE | North Omaha | 2291 | 1 | 73.5 | 1 | ST | NG | 41.3291 | -95.9447 | 0 | 0 | 2291 | 1 | 1 | 1 | 3_1_Generator (generators) match on plant and gen IDs Step 1a: Exact match | 6_1_EnviroAssoc (boilers and generators) match on plant, boiler, and gen IDs Step 2a: Exact match
1588 | NE | North Omaha Station | 2291 | 2 | 2 | 108.8 | Pipeline Natural Gas | 41.3297 | -95.9458 | OPR | 1957-04-09T00:00:00 | 0 | 2 | 2 | NE | North Omaha | 2291 | 2 | 108.8 | 2 | ST | NG | 41.3291 | -95.9447 | 0 | 0 | 2291 | 2 | 2 | 2 | 3_1_Generator (generators) match on plant and gen IDs Step 1a: Exact match | 6_1_EnviroAssoc (boilers and generators) match on plant, boiler, and gen IDs Step 2a: Exact match
1589 | NE | North Omaha Station | 2291 | 3 | 3 | 108.8 | Pipeline Natural Gas | 41.3297 | -95.9458 | OPR | 1959-04-11T00:00:00 | 0 | 3 | 3 | NE | North Omaha | 2291 | 3 | 108.8 | 3 | ST | NG | 41.3291 | -95.9447 | 0 | 0 | 2291 | 3 | 3 | 3 | 3_1_Generator (generators) match on plant and gen IDs Step 1a: Exact match | 6_1_EnviroAssoc (boilers and generators) match on plant, boiler, and gen IDs Step 2a: Exact match
1590 | NE | North Omaha Station | 2291 | 4 | 4 | 136 | Coal | 41.3297 | -95.9458 | OPR | 1963-03-15T00:00:00 | 0 | 4 | 4 | NE | North Omaha | 2291 | 4 | 136 | 4 | ST | SUB | 41.3291 | -95.9447 | 0 | 0 | 2291 | 4 | 4 | 4 | 3_1_Generator (generators) match on plant and gen IDs Step 1a: Exact match | 6_1_EnviroAssoc (boilers and generators) match on plant, boiler, and gen IDs Step 2a: Exact match
1591 | NE | North Omaha Station | 2291 | 5 | 5 | 217.6 | Coal | 41.3297 | -95.9458 | OPR | 1968-05-01T00:00:00 | 0 | 5 | 5 | NE | North Omaha | 2291 | 5 | 217.6 | 5 | ST | SUB | 41.3291 | -95.9447 | 0 | 0 | 2291 | 5 | 5 | 5 | 3_1_Generator (generators) match on plant and gen IDs Step 1a: Exact match | 6_1_EnviroAssoc (boilers and generators) match on plant, boiler, and gen IDs Step 2a: Exact match
1592 | NE | Sarpy County Station | 2292 | 1 | 1 | 55.4 | Diesel Oil | 41.1706 | -95.9692 | OPR | 1972-06-01T00:00:00 | 0 | 1 | 1 | NE | Sarpy County | 2292 | 1 | 55.4 |  | GT | NG | 41.1706 | -95.9706 | 0 | 0 | 2292 |  |  | 1 | 3_1_Generator (generators) match on plant and gen IDs Step 1a: Exact match
1593 | NE | Sarpy County Station | 2292 | 2 | 2 | 55.4 | Pipeline Natural Gas | 41.1706 | -95.9692 | OPR | 1972-06-01T00:00:00 | 0 | 2 | 2 | NE | Sarpy County | 2292 | 2 | 55.4 |  | GT | NG | 41.1706 | -95.9706 | 0 | 0 | 2292 |  |  | 2 | 3_1_Generator (generators) match on plant and gen IDs Step 1a: Exact match
1594 | NE | Sarpy County Station | 2292 | CT3 | 3 | 120 | Pipeline Natural Gas | 41.1706 | -95.9692 | OPR | 1996-06-01T00:00:00 | 0 | CT3 | 3 | NE | Sarpy County | 2292 | 3 | 106.3 |  | GT | NG | 41.1706 | -95.9706 | 0 | 0 | 2292 |  |  | 3 | 3_1_Generator (generators) match on plant and gen IDs Step 1a: Exact match
1595 | NE | Sarpy County Station | 2292 | CT4A | 4 | 58.9 | Pipeline Natural Gas | 41.1706 | -95.9692 | OPR | 2000-05-19T00:00:00 | 0 | CT4A | 4 | NE | Sarpy County | 2292 | 4 | 58.9 |  | GT | NG | 41.1706 | -95.9706 | 0 | 0 | 2292 |  |  | 4 | 3_1_Generator (generators) match on plant and gen IDs Step 1a: Exact match
1596 | NE | Sarpy County Station | 2292 | CT4B | 4 | 58.9 | Pipeline Natural Gas | 41.1706 | -95.9692 | OPR | 2000-05-19T00:00:00 | 0 | CT4B | 4 | NE | Sarpy County | 2292 | 4 | 58.9 |  | GT | NG | 41.1706 | -95.9706 | 0 | 0 | 2292 |  |  | 4 | 3_1_Generator (generators) match on plant and gen IDs Step 1a: Exact match
1597 | NE | Sarpy County Station | 2292 | CT5A | 5 | 58.9 | Pipeline Natural Gas | 41.1706 | -95.9692 | OPR | 2000-05-19T00:00:00 | 0 | CT5A | 5 | NE | Sarpy County | 2292 | 5 | 58.9 |  | GT | NG | 41.1706 | -95.9706 | 0 | 0 | 2292 |  |  | 5 | 3_1_Generator (generators) match on plant and gen IDs Step 1a: Exact match
1598 | NE | Sarpy County Station | 2292 | CT5B | 5 | 58.9 | Pipeline Natural Gas | 41.1706 | -95.9692 | OPR | 2000-05-19T00:00:00 | 0 | CT5B | 5 | NE | Sarpy County | 2292 | 5 | 58.9 |  | GT | NG | 41.1706 | -95.9706 | 0 | 0 | 2292 |  |  | 5 | 3_1_Generator (generators) match on plant and gen IDs Step 1a: Exact match
1599 | NV | Clark | 2322 | 11A | 11 | 64.3 | Pipeline Natural Gas | 36.0875 | -115.0507 | OPR | 2008-07-23T00:00:00 | 0 | 11A | 11 | NV | Clark (NVE) | 2322 | 11 | 60.5 |  | GT | NG | 36.0875 | -115.0507 | 0 | 0 | 2322 |  |  | 11 | 3_1_Generator (generators) match on plant and gen IDs Step 1a: Exact match
1600 | NV | Clark | 2322 | 11B | 11 | 64.3 | Pipeline Natural Gas | 36.0875 | -115.0507 | OPR | 2008-07-23T00:00:00 | 0 | 11B | 11 | NV | Clark (NVE) | 2322 | 11 | 60.5 |  | GT | NG | 36.0875 | -115.0507 | 0 | 0 | 2322 |  |  | 11 | 3_1_Generator (generators) match on plant and gen IDs Step 1a: Exact match
1601 | NV | Clark | 2322 | 12A | 12 | 64.3 | Pipeline Natural Gas | 36.0875 | -115.0507 | OPR | 2008-07-23T00:00:00 | 0 | 12A | 12 | NV | Clark (NVE) | 2322 | 12 | 60.5 |  | GT | NG | 36.0875 | -115.0507 | 0 | 0 | 2322 |  |  | 12 | 3_1_Generator (generators) match on plant and gen IDs Step 1a: Exact match
1602 | NV | Clark | 2322 | 12B | 12 | 64.3 | Pipeline Natural Gas | 36.0875 | -115.0507 | OPR | 2008-07-23T00:00:00 | 0 | 12B | 12 | NV | Clark (NVE) | 2322 | 12 | 60.5 |  | GT | NG | 36.0875 | -115.0507 | 0 | 0 | 2322 |  |  | 12 | 3_1_Generator (generators) match on plant and gen IDs Step 1a: Exact match
1603 | NV | Clark | 2322 | 13A | 13 | 64.3 | Pipeline Natural Gas | 36.0875 | -115.0507 | OPR | 2008-07-29T00:00:00 | 0 | 13A | 13 | NV | Clark (NVE) | 2322 | 13 | 60.5 |  | GT | NG | 36.0875 | -115.0507 | 0 | 0 | 2322 |  |  | 13 | 3_1_Generator (generators) match on plant and gen IDs Step 1a: Exact match
1604 | NV | Clark | 2322 | 13B | 13 | 64.3 | Pipeline Natural Gas | 36.0875 | -115.0507 | OPR | 2008-07-29T00:00:00 | 0 | 13B | 13 | NV | Clark (NVE) | 2322 | 13 | 60.5 |  | GT | NG | 36.0875 | -115.0507 | 0 | 0 | 2322 |  |  | 13 | 3_1_Generator (generators) match on plant and gen IDs Step 1a: Exact match
1605 | NV | Clark | 2322 | 14A | 14 | 64.3 | Pipeline Natural Gas | 36.0875 | -115.0507 | OPR | 2008-07-23T00:00:00 | 0 | 14A | 14 | NV | Clark (NVE) | 2322 | 14 | 60.5 |  | GT | NG | 36.0875 | -115.0507 | 0 | 0 | 2322 |  |  | 14 | 3_1_Generator (generators) match on plant and gen IDs Step 1a: Exact match
1606 | NV | Clark | 2322 | 14B | 14 | 64.3 | Pipeline Natural Gas | 36.0875 | -115.0507 | OPR | 2008-07-23T00:00:00 | 0 | 14B | 14 | NV | Clark (NVE) | 2322 | 14 | 60.5 |  | GT | NG | 36.0875 | -115.0507 | 0 | 0 | 2322 |  |  | 14 | 3_1_Generator (generators) match on plant and gen IDs Step 1a: Exact match
1607 | NV | Clark | 2322 | 15A | 15 | 64.3 | Pipeline Natural Gas | 36.0875 | -115.0507 | OPR | 2008-05-12T00:00:00 | 0 | 15A | 15 | NV | Clark (NVE) | 2322 | 15 | 60.5 |  | GT | NG | 36.0875 | -115.0507 | 0 | 0 | 2322 |  |  | 15 | 3_1_Generator (generators) match on plant and gen IDs Step 1a: Exact match
1608 | NV | Clark | 2322 | 15B | 15 | 64.3 | Pipeline Natural Gas | 36.0875 | -115.0507 | OPR | 2008-05-12T00:00:00 | 0 | 15B | 15 | NV | Clark (NVE) | 2322 | 15 | 60.5 |  | GT | NG | 36.0875 | -115.0507 | 0 | 0 | 2322 |  |  | 15 | 3_1_Generator (generators) match on plant and gen IDs Step 1a: Exact match
1609 | NV | Clark | 2322 | 16A | 16 | 64.3 | Pipeline Natural Gas | 36.0875 | -115.0507 | OPR | 2008-05-22T00:00:00 | 0 | 16A | 16 | NV | Clark (NVE) | 2322 | 16 | 60.5 |  | GT | NG | 36.0875 | -115.0507 | 0 | 0 | 2322 |  |  | 16 | 3_1_Generator (generators) match on plant and gen IDs Step 1a: Exact match
1610 | NV | Clark | 2322 | 16B | 16 | 64.3 | Pipeline Natural Gas | 36.0875 | -115.0507 | OPR | 2008-05-22T00:00:00 | 0 | 16B | 16 | NV | Clark (NVE) | 2322 | 16 | 60.5 |  | GT | NG | 36.0875 | -115.0507 | 0 | 0 | 2322 |  |  | 16 | 3_1_Generator (generators) match on plant and gen IDs Step 1a: Exact match
1611 | NV | Clark | 2322 | 17A | 17 | 64.3 | Pipeline Natural Gas | 36.0875 | -115.0507 | OPR | 2008-05-22T00:00:00 | 0 | 17A | 17 | NV | Clark (NVE) | 2322 | 17 | 60.5 |  | GT | NG | 36.0875 | -115.0507 | 0 | 0 | 2322 |  |  | 17 | 3_1_Generator (generators) match on plant and gen IDs Step 1a: Exact match
1612 | NV | Clark | 2322 | 17B | 17 | 64.3 | Pipeline Natural Gas | 36.0875 | -115.0507 | OPR | 2008-05-22T00:00:00 | 0 | 17B | 17 | NV | Clark (NVE) | 2322 | 17 | 60.5 |  | GT | NG | 36.0875 | -115.0507 | 0 | 0 | 2322 |  |  | 17 | 3_1_Generator (generators) match on plant and gen IDs Step 1a: Exact match
1613 | NV | Clark | 2322 | 18A | 18 | 64.3 | Pipeline Natural Gas | 36.0875 | -115.0507 | OPR | 2008-05-12T00:00:00 | 0 | 18A | 18 | NV | Clark (NVE) | 2322 | 18 | 60.5 |  | GT | NG | 36.0875 | -115.0507 | 0 | 0 | 2322 |  |  | 18 | 3_1_Generator (generators) match on plant and gen IDs Step 1a: Exact match
1614 | NV | Clark | 2322 | 18B | 18 | 64.3 | Pipeline Natural Gas | 36.0875 | -115.0507 | OPR | 2008-05-12T00:00:00 | 0 | 18B | 18 | NV | Clark (NVE) | 2322 | 18 | 60.5 |  | GT | NG | 36.0875 | -115.0507 | 0 | 0 | 2322 |  |  | 18 | 3_1_Generator (generators) match on plant and gen IDs Step 1a: Exact match
1615 | NV | Clark | 2322 | 19A | 19 | 64.3 | Pipeline Natural Gas | 36.0875 | -115.0507 | OPR | 2008-04-11T00:00:00 | 0 | 19A | 19 | NV | Clark (NVE) | 2322 | 19 | 60.5 |  | GT | NG | 36.0875 | -115.0507 | 0 | 0 | 2322 |  |  | 19 | 3_1_Generator (generators) match on plant and gen IDs Step 1a: Exact match
1616 | NV | Clark | 2322 | 19B | 19 | 64.3 | Pipeline Natural Gas | 36.0875 | -115.0507 | OPR | 2008-04-10T00:00:00 | 0 | 19B | 19 | NV | Clark (NVE) | 2322 | 19 | 60.5 |  | GT | NG | 36.0875 | -115.0507 | 0 | 0 | 2322 |  |  | 19 | 3_1_Generator (generators) match on plant and gen IDs Step 1a: Exact match
1617 | NV | Clark | 2322 | 20A | 20 | 64.3 | Pipeline Natural Gas | 36.0875 | -115.0507 | OPR | 2008-04-10T00:00:00 | 0 | 20A | 20 | NV | Clark (NVE) | 2322 | 20 | 60.5 |  | GT | NG | 36.0875 | -115.0507 | 0 | 0 | 2322 |  |  | 20 | 3_1_Generator (generators) match on plant and gen IDs Step 1a: Exact match
1618 | NV | Clark | 2322 | 20B | 20 | 64.3 | Pipeline Natural Gas | 36.0875 | -115.0507 | OPR | 2008-04-10T00:00:00 | 0 | 20B | 20 | NV | Clark (NVE) | 2322 | 20 | 60.5 |  | GT | NG | 36.0875 | -115.0507 | 0 | 0 | 2322 |  |  | 20 | 3_1_Generator (generators) match on plant and gen IDs Step 1a: Exact match
1619 | NV | Clark | 2322 | 21A | 21 | 64.3 | Pipeline Natural Gas | 36.0875 | -115.0507 | OPR | 2008-04-20T00:00:00 | 0 | 21A | 21 | NV | Clark (NVE) | 2322 | 21 | 58.9 |  | GT | NG | 36.0875 | -115.0507 | 0 | 0 | 2322 |  |  | 21 | 3_1_Generator (generators) match on plant and gen IDs Step 1a: Exact match
1620 | NV | Clark | 2322 | 21B | 21 | 64.3 | Pipeline Natural Gas | 36.0875 | -115.0507 | OPR | 2008-04-20T00:00:00 | 0 | 21B | 21 | NV | Clark (NVE) | 2322 | 21 | 58.9 |  | GT | NG | 36.0875 | -115.0507 | 0 | 0 | 2322 |  |  | 21 | 3_1_Generator (generators) match on plant and gen IDs Step 1a: Exact match
1621 | NV | Clark | 2322 | 22A | 22 | 64.3 | Pipeline Natural Gas | 36.0875 | -115.0507 | OPR | 2008-04-20T00:00:00 | 0 | 22A | 22 | NV | Clark (NVE) | 2322 | 22 | 60.5 |  | GT | NG | 36.0875 | -115.0507 | 0 | 0 | 2322 |  |  | 22 | 3_1_Generator (generators) match on plant and gen IDs Step 1a: Exact match
1622 | NV | Clark | 2322 | 22B | 22 | 64.3 | Pipeline Natural Gas | 36.0875 | -115.0507 | OPR | 2008-04-20T00:00:00 | 0 | 22B | 22 | NV | Clark (NVE) | 2322 | 22 | 60.5 |  | GT | NG | 36.0875 | -115.0507 | 0 | 0 | 2322 |  |  | 22 | 3_1_Generator (generators) match on plant and gen IDs Step 1a: Exact match
1623 | NV | Reid Gardner | 2324 | 1 | 1 | 114 | Coal | 36.6531 | -114.6364 | RET | 2014-12-31T00:00:00 | 2014 | 1 | 1 | NV | Reid Gardner | 2324 | 1 | 114 | 1 | ST | BIT | 36.6573 | -114.6333 | 2014 | 0 | 2324 | 1 | 1 | 1 | 3_1_Generator (generators) match on plant and gen IDs Step 1a: Exact match | 6_1_EnviroAssoc (boilers and generators) match on plant, boiler, and gen IDs Step 2a: Exact match
1624 | NV | Reid Gardner | 2324 | 2 | 2 | 114 | Coal | 36.6531 | -114.6364 | RET | 2014-12-31T00:00:00 | 2014 | 2 | 2 | NV | Reid Gardner | 2324 | 2 | 114 | 2 | ST | BIT | 36.6573 | -114.6333 | 2014 | 0 | 2324 | 2 | 2 | 2 | 3_1_Generator (generators) match on plant and gen IDs Step 1a: Exact match | 6_1_EnviroAssoc (boilers and generators) match on plant, boiler, and gen IDs Step 2a: Exact match
1625 | NV | Reid Gardner | 2324 | 3 | 3 | 114 | Coal | 36.6531 | -114.6364 | RET | 2014-12-31T00:00:00 | 2014 | 3 | 3 | NV | Reid Gardner | 2324 | 3 | 114 | 3 | ST | BIT | 36.6573 | -114.6333 | 2014 | 0 | 2324 | 3 | 3 | 3 | 3_1_Generator (generators) match on plant and gen IDs Step 1a: Exact match | 6_1_EnviroAssoc (boilers and generators) match on plant, boiler, and gen IDs Step 2a: Exact match
1626 | NV | Reid Gardner | 2324 | 4 | 4 | 270 | Coal | 36.6531 | -114.6364 | RET | 2017-03-22T00:00:00 | 2017 | 4 | 4 | NV | Reid Gardner | 2324 | 4 | 294.8 | 4 | ST | BIT | 36.6573 | -114.6333 | 2017 | 0 | 2324 | 4 | 4 | 4 | 3_1_Generator (generators) match on plant and gen IDs Step 1a: Exact match | 6_1_EnviroAssoc (boilers and generators) match on plant, boiler, and gen IDs Step 2a: Exact match
1627 | NV | Sunrise | 2326 | 1 | 1 | 82 | Pipeline Natural Gas | 36.1384 | -115.036 | RET | 2011-12-31T00:00:00 | 2011 | 1 | 1 | NV | Sunrise | 2326 | 1 | 81.6 | 1 | ST | NG | 36.1384 | -115.036 | 2011 | 0 | 2326 | 1 | 1 | 1 | 3_1_Generator (generators) match on plant and gen IDs Step 1a: Exact match | 6_1_EnviroAssoc (boilers and generators) match on plant, boiler, and gen IDs Step 2a: Exact match
1628 | NV | Fort Churchill | 2330 | 1 | 1 | 105.2 | Pipeline Natural Gas | 39.1281 | -119.1319 | OPR | 1968-07-01T00:00:00 | 0 | 1 | 1 | NV | Fort Churchill | 2330 | 1 | 115 | 1 | ST | NG | 39.1281 | -119.1322 | 0 | 0 | 2330 | 1 | 1 | 1 | 3_1_Generator (generators) match on plant and gen IDs Step 1a: Exact match | 6_1_EnviroAssoc (boilers and generators) match on plant, boiler, and gen IDs Step 2a: Exact match
1629 | NV | Fort Churchill | 2330 | 2 | 2 | 105.2 | Pipeline Natural Gas | 39.1281 | -119.1319 | OPR | 1971-06-01T00:00:00 | 0 | 2 | 2 | NV | Fort Churchill | 2330 | 2 | 115 | 2 | ST | NG | 39.1281 | -119.1322 | 0 | 0 | 2330 | 2 | 2 | 2 | 3_1_Generator (generators) match on plant and gen IDs Step 1a: Exact match | 6_1_EnviroAssoc (boilers and generators) match on plant, boiler, and gen IDs Step 2a: Exact match
1630 | NV | Tracy | 2336 | 1 | ST1 | 53 | Residual Oil | 39.5625 | -119.525 | RET | 2014-12-31T00:00:00 | 2014 | 1 | ST1 | NV | Tracy | 2336 | ST1 | 50 | 1 | ST | NG | 39.5625 | -119.525 | 2014 | 0 | 2336 | 1 | ST1 | ST1 | 3_1_Generator (generators) match on plant and gen IDs Step 1a: Exact match | 6_1_EnviroAssoc (boilers and generators) match on plant, boiler, and gen IDs Step 2a: Exact match
1631 | NV | Tracy | 2336 | 2 | ST2 | 80 | Pipeline Natural Gas | 39.5625 | -119.525 | RET | 2014-12-31T00:00:00 | 2014 | 2 | ST2 | NV | Tracy | 2336 | ST2 | 75 | 2 | ST | NG | 39.5625 | -119.525 | 2014 | 0 | 2336 | 2 | ST2 | ST2 | 3_1_Generator (generators) match on plant and gen IDs Step 1a: Exact match | 6_1_EnviroAssoc (boilers and generators) match on plant, boiler, and gen IDs Step 2a: Exact match
1632 | NV | Tracy | 2336 | 3 | 3 | 122 | Pipeline Natural Gas | 39.5625 | -119.525 | OPR | 1974-12-14T00:00:00 | 0 | 3 | 3 | NV | Tracy | 2336 | 3 | 119.8 | 3 | ST | NG | 39.5625 | -119.525 | 0 | 0 | 2336 | 3 | 3 | 3 | 3_1_Generator (generators) match on plant and gen IDs Step 1a: Exact match | 6_1_EnviroAssoc (boilers and generators) match on plant, boiler, and gen IDs Step 2a: Exact match
1633 | NV | Tracy | 2336 | 4 | GT3 | 85 | Pipeline Natural Gas | 39.5625 | -119.525 | OPR | 1994-06-17T00:00:00 | 0 | 4 | GT3 | NV | Tracy | 2336 | GT3 | 85 |  | GT | NG | 39.5625 | -119.525 | 0 | 0 | 2336 |  |  | GT3 | 3_1_Generator (generators) match on plant and gen IDs Step 1a: Exact match
1634 | NV | Tracy | 2336 | 5 | GT4 | 85 | Pipeline Natural Gas | 39.5625 | -119.525 | OPR | 1994-06-17T00:00:00 | 0 | 5 | GT4 | NV | Tracy | 2336 | GT4 | 85 |  | GT | NG | 39.5625 | -119.525 | 0 | 0 | 2336 |  |  | GT4 | 3_1_Generator (generators) match on plant and gen IDs Step 1a: Exact match
1635 | NV | Tracy | 2336 | 6 | 4 | 69.7 | Pipeline Natural Gas | 39.5625 | -119.525 | OPR | 1996-10-28T00:00:00 | 0 | 6 | 4 | NV | Tracy | 2336 | 4 | 69.7 |  | CT | NG | 39.5625 | -119.525 | 0 | 0 | 2336 |  |  | 4 | 3_1_Generator (generators) match on plant and gen IDs Step 1a: Exact match
1636 | NV | Tracy | 2336 | 6 | 5 | 50.2 | Pipeline Natural Gas | 39.5625 | -119.525 | OPR | 1996-10-28T00:00:00 | 0 | 6 | 5 | NV | Tracy | 2336 | 5 | 50.2 |  | CA | NG | 39.5625 | -119.525 | 0 | 0 | 2336 |  |  | 5 | 3_1_Generator (generators) match on plant and gen IDs Step 1a: Exact match
1637 | NV | Tracy | 2336 | 8 | 10 | 367 | Pipeline Natural Gas | 39.5625 | -119.525 | OPR | 2008-02-01T00:00:00 | 0 | 8 | 10 | NV | Tracy | 2336 | 10 | 312 | 8 | CA | NG | 39.5625 | -119.525 | 0 | 0 | 2336 | 8 | 10 | 10 | 3_1_Generator (generators) match on plant and gen IDs Step 1a: Exact match | 6_1_EnviroAssoc (boilers and generators) match on plant, boiler, and gen IDs Step 2a: Exact match
1638 | NV | Tracy | 2336 | 8 | 8 | 183 | Pipeline Natural Gas | 39.5625 | -119.525 | OPR | 2008-02-01T00:00:00 | 0 | 8 | 8 | NV | Tracy | 2336 | 8 | 155.6 |  | CT | NG | 39.5625 | -119.525 | 0 | 0 | 2336 |  |  | 8 | 3_1_Generator (generators) match on plant and gen IDs Step 1a: Exact match
1639 | NV | Tracy | 2336 | 9 | 10 | 367 | Pipeline Natural Gas | 39.5625 | -119.525 | OPR | 2008-01-29T00:00:00 | 0 | 9 | 10 | NV | Tracy | 2336 | 10 | 312 | 9 | CA | NG | 39.5625 | -119.525 | 0 | 0 | 2336 | 9 | 10 | 10 | 3_1_Generator (generators) match on plant and gen IDs Step 1a: Exact match | 6_1_EnviroAssoc (boilers and generators) match on plant, boiler, and gen IDs Step 2a: Exact match
1640 | NV | Tracy | 2336 | 9 | 9 | 183 | Pipeline Natural Gas | 39.5625 | -119.525 | OPR | 2008-01-29T00:00:00 | 0 | 9 | 9 | NV | Tracy | 2336 | 9 | 155.6 |  | CT | NG | 39.5625 | -119.525 | 0 | 0 | 2336 |  |  | 9 | 3_1_Generator (generators) match on plant and gen IDs Step 1a: Exact match
1641 | NV | Mohave | 2341 | 1 | 1 | 818.1 | Coal | 35.1458 | -114.5917 | RET | 2010-04-09T00:00:00 | 2010 | 1 | 1 | NV | Mohave | 2341 | 1 | 818.1 | 1 | ST | SUB | 35.1458 | -114.5917 | 2012 | 0 | 2341 | 1 | 1 | 1 | 3_1_Generator (generators) match on plant and gen IDs Step 1a: Exact match | 6_1_EnviroAssoc (boilers and generators) match on plant, boiler, and gen IDs Step 2a: Exact match
1642 | NV | Mohave | 2341 | 2 | 2 | 818.1 | Coal | 35.1458 | -114.5917 | RET | 2010-04-09T00:00:00 | 2010 | 2 | 2 | NV | Mohave | 2341 | 2 | 818.1 | 2 | ST | SUB | 35.1458 | -114.5917 | 2012 | 0 | 2341 | 2 | 2 | 2 | 3_1_Generator (generators) match on plant and gen IDs Step 1a: Exact match | 6_1_EnviroAssoc (boilers and generators) match on plant, boiler, and gen IDs Step 2a: Exact match
1643 | NH | Lost Nation | 2362 | CT1 | GT1 | 18 | Diesel Oil | 44.5942 | -71.4943 | OPR | 1969-09-01T00:00:00 | 0 | CT1 | GT1 | NH | Lost Nation | 2362 | GT1 | 18 |  | GT | DFO | 44.5951 | -71.4944 | 0 | 0 | 2362 |  |  | GT1 | 3_1_Generator (generators) match on plant and gen IDs Step 1a: Exact match
1644 | NH | Merrimack | 2364 | 1 | 1 | 113.6 | Coal | 43.1411 | -71.4692 | OPR | 1960-12-01T00:00:00 | 0 | 1 | 1 | NH | Merrimack | 2364 | 1 | 113.6 | 1 | ST | BIT | 43.1411 | -71.4692 | 0 | 0 | 2364 | 1 | 1 | 1 | 3_1_Generator (generators) match on plant and gen IDs Step 1a: Exact match | 6_1_EnviroAssoc (boilers and generators) match on plant, boiler, and gen IDs Step 2a: Exact match
1645 | NH | Merrimack | 2364 | 2 | 2 | 345.6 | Coal | 43.1411 | -71.4692 | OPR | 1968-05-01T00:00:00 | 0 | 2 | 2 | NH | Merrimack | 2364 | 2 | 345.6 | 2 | ST | BIT | 43.1411 | -71.4692 | 0 | 0 | 2364 | 2 | 2 | 2 | 3_1_Generator (generators) match on plant and gen IDs Step 1a: Exact match | 6_1_EnviroAssoc (boilers and generators) match on plant, boiler, and gen IDs Step 2a: Exact match
1646 | NH | Merrimack | 2364 | CT1 | GT1 | 18.6 | Other Oil | 43.1411 | -71.4692 | OPR | 1969-09-02T00:00:00 | 0 | CT1 | GT1 | NH | Merrimack | 2364 | GT1 | 18.6 |  | GT | JF | 43.1411 | -71.4692 | 0 | 0 | 2364 |  |  | GT1 | 3_1_Generator (generators) match on plant and gen IDs Step 1a: Exact match
1647 | NH | Merrimack | 2364 | CT2 | GT2 | 18.6 | Other Oil | 43.1411 | -71.4692 | OPR | 1969-09-03T00:00:00 | 0 | CT2 | GT2 | NH | Merrimack | 2364 | GT2 | 18.6 |  | GT | JF | 43.1411 | -71.4692 | 0 | 0 | 2364 |  |  | GT2 | 3_1_Generator (generators) match on plant and gen IDs Step 1a: Exact match
1648 | NH | Schiller | 2367 | 4 | 4 | 50 | Coal | 43.0978 | -70.7842 | OPR | 1952-10-01T00:00:00 | 0 | 4 | 4 | NH | Schiller | 2367 | 4 | 50 | 4 | ST | BIT | 43.0978 | -70.7842 | 0 | 0 | 2367 | 4 | 4 | 4 | 3_1_Generator (generators) match on plant and gen IDs Step 1a: Exact match | 6_1_EnviroAssoc (boilers and generators) match on plant, boiler, and gen IDs Step 2a: Exact match
1649 | NH | Schiller | 2367 | 5 | 5 | 50 | Wood | 43.0978 | -70.7842 | OPR | 1955-05-01T00:00:00 | 0 | 5 | 5 | NH | Schiller | 2367 | 5 | 50 | 5 | ST | WDS | 43.0978 | -70.7842 | 0 | 0 | 2367 | 5 | 5 | 5 | 3_1_Generator (generators) match on plant and gen IDs Step 1a: Exact match | 6_1_EnviroAssoc (boilers and generators) match on plant, boiler, and gen IDs Step 2a: Exact match
1650 | NH | Schiller | 2367 | 6 | 6 | 50 | Coal | 43.0978 | -70.7842 | OPR | 1957-07-01T00:00:00 | 0 | 6 | 6 | NH | Schiller | 2367 | 6 | 50 | 6 | ST | BIT | 43.0978 | -70.7842 | 0 | 0 | 2367 | 6 | 6 | 6 | 3_1_Generator (generators) match on plant and gen IDs Step 1a: Exact match | 6_1_EnviroAssoc (boilers and generators) match on plant, boiler, and gen IDs Step 2a: Exact match
1651 | NH | Schiller | 2367 | CT1 | GT1 | 21.3 | Other Oil | 43.0978 | -70.7842 | OPR | 1969-09-04T00:00:00 | 0 | CT1 | GT1 | NH | Schiller | 2367 | GT1 | 21.2 |  | GT | JF | 43.0978 | -70.7842 | 0 | 0 | 2367 |  |  | GT1 | 3_1_Generator (generators) match on plant and gen IDs Step 1a: Exact match
1652 | NH | White Lake | 2369 | CT1 | GT1 | 18.6 | Other Oil | 43.8478 | -71.2069 | OPR | 1969-09-05T00:00:00 | 0 | CT1 | GT1 | NH | White Lake | 2369 | GT1 | 18.6 |  | GT | JF | 43.8478 | -71.2069 | 0 | 0 | 2369 |  |  | GT1 | 3_1_Generator (generators) match on plant and gen IDs Step 1a: Exact match
1653 | NJ | B L England | 2378 | 1 | 1 | 136 | Coal | 39.29 | -74.6339 | RET | 2014-04-30T00:00:00 | 2014 | 1 | 1 | [16 empty] | CAMD Unmatched | CAMD Unmatched
1654 | NJ | B L England | 2378 | 2 | 2 | 163.2 | Coal | 39.29 | -74.6339 | RET | 2019-05-01T00:00:00 | 2019 | 2 | 2 | [16 empty] | CAMD Unmatched | CAMD Unmatched
1655 | NJ | B L England | 2378 | 3 | 3 | 176.4 | Residual Oil | 39.29 | -74.6339 | RET | 2019-05-01T00:00:00 | 2019 | 3 | 3 | [16 empty] | CAMD Unmatched | CAMD Unmatched
1656 | NJ | Carlls Corner Energy Center | 2379 | 002001 | CA1 | 41.9 | Pipeline Natural Gas | 39.4547 | -75.2011 | RET | 2024-05-31T00:00:00 | 2024 | 002001 | CA1 | NJ | Carlls Corner | 2379 | CA1 | 41.9 |  | GT | NG | 39.4547 | -75.2014 | 0 | 0 | 2379 |  |  | CA1 | 3_1_Generator (generators) match on plant and gen IDs Step 1a: Exact match
1657 | NJ | Carlls Corner Energy Center | 2379 | 003001 | CA2 | 41.9 | Pipeline Natural Gas | 39.4547 | -75.2011 | RET | 2024-05-31T00:00:00 | 2024 | 003001 | CA2 | NJ | Carlls Corner | 2379 | CA2 | 41.9 |  | GT | NG | 39.4547 | -75.2014 | 0 | 0 | 2379 |  |  | CA2 | 3_1_Generator (generators) match on plant and gen IDs Step 1a: Exact match
1658 | NJ | Cedar Energy Station | 2380 | 002001 | CED1 | 44 | Diesel Oil | 39.6893 | -74.2618 | RET | 2015-05-01T00:00:00 | 2015 | 002001 | CED1 | NJ | Cedar Station | 2380 | CED1 | 46 |  | GT | KER | 39.6893 | -74.2618 | 2015 | 0 | 2380 |  |  | CED1 | 3_1_Generator (generators) match on plant and gen IDs Step 1a: Exact match
1659 | NJ | Cedar Energy Station | 2380 | 003001 | CED1 | 44 | Diesel Oil | 39.6893 | -74.2618 | RET | 2015-05-01T00:00:00 | 2015 | 003001 | CED1 | NJ | Cedar Station | 2380 | CED1 | 46 |  | GT | KER | 39.6893 | -74.2618 | 2015 | 0 | 2380 |  |  | CED1 | 3_1_Generator (generators) match on plant and gen IDs Step 1a: Exact match
1660 | NJ | Cedar Energy Station | 2380 | 004001 | CED2 | 21.2 | Diesel Oil | 39.6893 | -74.2618 | RET | 2015-05-01T00:00:00 | 2015 | 004001 | CED2 | NJ | Cedar Station | 2380 | CED2 | 21.2 |  | GT | KER | 39.6893 | -74.2618 | 2015 | 0 | 2380 |  |  | CED2 | 3_1_Generator (generators) match on plant and gen IDs Step 1a: Exact match
1661 | NJ | Middle Energy Center | 2382 | 003001 | MID1 | 21.2 | Diesel Oil | 39.0267 | -74.8769 | RET | 2015-05-01T00:00:00 | 2015 | 003001 | MID1 | NJ | Middle Station | 2382 | MID1 | 21.2 |  | GT | KER | 39.0269 | -74.8772 | 2015 | 0 | 2382 |  |  | MID1 | 3_1_Generator (generators) match on plant and gen IDs Step 1a: Exact match
1662 | NJ | Middle Energy Center | 2382 | 004001 | MID2 | 21.2 | Diesel Oil | 39.0267 | -74.8769 | RET | 2015-05-01T00:00:00 | 2015 | 004001 | MID2 | NJ | Middle Station | 2382 | MID2 | 21.2 |  | GT | KER | 39.0269 | -74.8772 | 2015 | 0 | 2382 |  |  | MID2 | 3_1_Generator (generators) match on plant and gen IDs Step 1a: Exact match
1663 | NJ | Middle Energy Center | 2382 | 005001 | MID3 | 44 | Diesel Oil | 39.0267 | -74.8769 | RET | 2015-05-01T00:00:00 | 2015 | 005001 | MID3 | NJ | Middle Station | 2382 | MID3 | 37.2 |  | GT | KER | 39.0269 | -74.8772 | 2015 | 0 | 2382 |  |  | MID3 | 3_1_Generator (generators) match on plant and gen IDs Step 1a: Exact match
1664 | NJ | Missouri Avenue Energy Center | 2383 | 010001 | MISB | 18.6 | Diesel Oil | 39.3628 | -74.4428 | RET | 2015-05-01T00:00:00 | 2015 | 010001 | MISB | NJ | Missouri Avenue | 2383 | MISB | 18.6 |  | GT | KER | 39.3662 | -74.4441 | 2015 | 0 | 2383 |  |  | MISB | 3_1_Generator (generators) match on plant and gen IDs Step 1a: Exact match
1665 | NJ | Missouri Avenue Energy Center | 2383 | 011001 | MISC | 18.6 | Diesel Oil | 39.3628 | -74.4428 | RET | 2015-05-01T00:00:00 | 2015 | 011001 | MISC | NJ | Missouri Avenue | 2383 | MISC | 18.6 |  | GT | KER | 39.3662 | -74.4441 | 2015 | 0 | 2383 |  |  | MISC | 3_1_Generator (generators) match on plant and gen IDs Step 1a: Exact match
1666 | NJ | Missouri Avenue Energy Center | 2383 | 012001 | MISD | 18.6 | Diesel Oil | 39.3628 | -74.4428 | RET | 2015-05-01T00:00:00 | 2015 | 012001 | MISD | NJ | Missouri Avenue | 2383 | MISD | 18.6 |  | GT | KER | 39.3662 | -74.4441 | 2015 | 0 | 2383 |  |  | MISD | 3_1_Generator (generators) match on plant and gen IDs Step 1a: Exact match
1667 | NJ | Deepwater | 2384 | 1 | 1 | 96 | Pipeline Natural Gas | 39.6747 | -75.5015 | RET | 2014-06-01T00:00:00 | 2014 | 1 | 1 | NJ | Deepwater | 2384 | 1 | 81.6 | 1 | ST | NG | 39.6831 | -75.5083 | 2014 | 0 | 2384 | 1 | 1 | 1 | 3_1_Generator (generators) match on plant and gen IDs Step 1a: Exact match | 6_1_EnviroAssoc (boilers and generators) match on plant, boiler, and gen IDs Step 2a: Exact match
1668 | NJ | Deepwater | 2384 | 8 | 6 | 91.9 | Pipeline Natural Gas | 39.6747 | -75.5015 | RET | 2014-06-01T00:00:00 | 2014 | 8 | 6 | NJ | Deepwater | 2384 | 6 | 73.5 | 8 | ST | NG | 39.6831 | -75.5083 | 2014 | 0 | 2384 | 8 | 6 | 6 | 3_1_Generator (generators) match on plant and gen IDs Step 1a: Exact match | 6_1_EnviroAssoc (boilers and generators) match on plant, boiler, and gen IDs Step 2a: Exact match
1669 | NJ | Werner | 2385 | 009001 | GT1 | 53 | Diesel Oil | 40.4906 | -74.2814 | RET | 2015-11-01T00:00:00 | 2015 | 009001 | GT1 | [16 empty] | CAMD Unmatched | CAMD Unmatched
1670 | NJ | Werner | 2385 | 010001 | GT2 | 53 | Diesel Oil | 40.4906 | -74.2814 | RET | 2015-11-01T00:00:00 | 2015 | 010001 | GT2 | [16 empty] | CAMD Unmatched | CAMD Unmatched
1671 | NJ | Werner | 2385 | 011001 | GT3 | 53 | Diesel Oil | 40.4906 | -74.2814 | RET | 2015-11-01T00:00:00 | 2015 | 011001 | GT3 | [16 empty] | CAMD Unmatched | CAMD Unmatched
1672 | NJ | Werner | 2385 | 012001 | GT4 | 53 | Diesel Oil | 40.4906 | -74.2814 | RET | 2015-11-01T00:00:00 | 2015 | 012001 | GT4 | [16 empty] | CAMD Unmatched | CAMD Unmatched
1673 | NJ | Sayreville | 2390 | 012001 | GT4 | 53 | Pipeline Natural Gas | 40.4753 | -74.3552 | OPR | 1973-10-01T00:00:00 | 0 | 012001 | GT4 | NJ | Sayreville | 2390 | GT4 | 53 |  | GT | DFO | 40.4765 | -74.3523 | 0 | 0 | 2390 |  |  | GT4 | 3_1_Generator (generators) match on plant and gen IDs Step 1a: Exact match
1674 | NJ | Sayreville | 2390 | 014001 | GT3 | 53 | Pipeline Natural Gas | 40.4753 | -74.3552 | OPR | 1972-06-01T00:00:00 | 0 | 014001 | GT3 | NJ | Sayreville | 2390 | GT3 | 53 |  | GT | DFO | 40.4765 | -74.3523 | 0 | 0 | 2390 |  |  | GT3 | 3_1_Generator (generators) match on plant and gen IDs Step 1a: Exact match
1675 | NJ | Sayreville | 2390 | 015001 | GT2 | 53 | Pipeline Natural Gas | 40.4753 | -74.3552 | OPR | 1972-03-01T00:00:00 | 0 | 015001 | GT2 | NJ | Sayreville | 2390 | GT2 | 53 |  | GT | DFO | 40.4765 | -74.3523 | 0 | 0 | 2390 |  |  | GT2 | 3_1_Generator (generators) match on plant and gen IDs Step 1a: Exact match
1676 | NJ | Sayreville | 2390 | 016001 | GT1 | 53 | Pipeline Natural Gas | 40.4753 | -74.3552 | OPR | 1972-03-01T00:00:00 | 0 | 016001 | GT1 | NJ | Sayreville | 2390 | GT1 | 53 |  | GT | DFO | 40.4765 | -74.3523 | 0 | 0 | 2390 |  |  | GT1 | 3_1_Generator (generators) match on plant and gen IDs Step 1a: Exact match
1677 | NJ | Gilbert Generating Station | 2393 | 015001 | C1 | 23.8 | Pipeline Natural Gas | 40.5661 | -75.165 | RET | 2015-11-01T00:00:00 | 2015 | 015001 | C1 | NJ | Gilbert | 2393 | C1 | 24 |  | GT | NG | 40.5658 | -75.1639 | 2015 | 0 | 2393 |  |  | C1 | 3_1_Generator (generators) match on plant and gen IDs Step 1a: Exact match
1678 | NJ | Gilbert Generating Station | 2393 | 016001 | C2 | 23.8 | Pipeline Natural Gas | 40.5661 | -75.165 | RET | 2015-11-01T00:00:00 | 2015 | 016001 | C2 | NJ | Gilbert | 2393 | C2 | 24 |  | GT | NG | 40.5658 | -75.1639 | 2015 | 0 | 2393 |  |  | C2 | 3_1_Generator (generators) match on plant and gen IDs Step 1a: Exact match
1679 | NJ | Gilbert Generating Station | 2393 | 017001 | C3 | 23.8 | Pipeline Natural Gas | 40.5661 | -75.165 | RET | 2015-11-01T00:00:00 | 2015 | 017001 | C3 | NJ | Gilbert | 2393 | C3 | 24 |  | GT | NG | 40.5658 | -75.1639 | 2015 | 0 | 2393 |  |  | C3 | 3_1_Generator (generators) match on plant and gen IDs Step 1a: Exact match
1680 | NJ | Gilbert Generating Station | 2393 | 018001 | C4 | 23.8 | Pipeline Natural Gas | 40.5661 | -75.165 | RET | 2015-11-01T00:00:00 | 2015 | 018001 | C4 | NJ | Gilbert | 2393 | C4 | 24 |  | GT | NG | 40.5658 | -75.1639 | 2015 | 0 | 2393 |  |  | C4 | 3_1_Generator (generators) match on plant and gen IDs Step 1a: Exact match
1681 | NJ | Gilbert Generating Station | 2393 | 04 | 4 | 53.7 | Pipeline Natural Gas | 40.5661 | -75.165 | OPR | 1974-01-08T00:00:00 | 0 | 04 | 4 | NJ | Gilbert | 2393 | 4 | 54 |  | CT | NG | 40.5658 | -75.1639 | 0 | 0 | 2393 |  |  | 4 | 3_1_Generator (generators) match on plant and gen IDs Step 1a: Exact match
1682 | NJ | Gilbert Generating Station | 2393 | 04 | 8 | 135 | Pipeline Natural Gas | 40.5661 | -75.165 | OPR | 1974-01-08T00:00:00 | 0 | 04 | 8 | NJ | Gilbert | 2393 | 8 | 135 | 4 | CA | NG | 40.5658 | -75.1639 | 0 | 0 | 2393 | 4 | 8 | 8 | 3_1_Generator (generators) match on plant and gen IDs Step 1a: Exact match | 6_1_EnviroAssoc (boilers and generators) match on plant, boiler, and gen IDs Step 2c: Modify IDs; convert to numeric
1683 | NJ | Gilbert Generating Station | 2393 | 05 | 5 | 53.7 | Pipeline Natural Gas | 40.5661 | -75.165 | OPR | 1974-04-22T00:00:00 | 0 | 05 | 5 | NJ | Gilbert | 2393 | 5 | 54 |  | CT | NG | 40.5658 | -75.1639 | 0 | 0 | 2393 |  |  | 5 | 3_1_Generator (generators) match on plant and gen IDs Step 1a: Exact match
1684 | NJ | Gilbert Generating Station | 2393 | 05 | 8 | 135 | Pipeline Natural Gas | 40.5661 | -75.165 | OPR | 1974-04-22T00:00:00 | 0 | 05 | 8 | NJ | Gilbert | 2393 | 8 | 135 | 5 | CA | NG | 40.5658 | -75.1639 | 0 | 0 | 2393 | 5 | 8 | 8 | 3_1_Generator (generators) match on plant and gen IDs Step 1a: Exact match | 6_1_EnviroAssoc (boilers and generators) match on plant, boiler, and gen IDs Step 2c: Modify IDs; convert to numeric
1685 | NJ | Gilbert Generating Station | 2393 | 06 | 6 | 53.7 | Pipeline Natural Gas | 40.5661 | -75.165 | OPR | 1974-04-22T00:00:00 | 0 | 06 | 6 | NJ | Gilbert | 2393 | 6 | 54 |  | CT | NG | 40.5658 | -75.1639 | 0 | 0 | 2393 |  |  | 6 | 3_1_Generator (generators) match on plant and gen IDs Step 1a: Exact match
1686 | NJ | Gilbert Generating Station | 2393 | 06 | 8 | 135 | Pipeline Natural Gas | 40.5661 | -75.165 | OPR | 1974-04-22T00:00:00 | 0 | 06 | 8 | NJ | Gilbert | 2393 | 8 | 135 | 6 | CA | NG | 40.5658 | -75.1639 | 0 | 0 | 2393 | 6 | 8 | 8 | 3_1_Generator (generators) match on plant and gen IDs Step 1a: Exact match | 6_1_EnviroAssoc (boilers and generators) match on plant, boiler, and gen IDs Step 2c: Modify IDs; convert to numeric
1687 | NJ | Gilbert Generating Station | 2393 | 07 | 7 | 53.7 | Pipeline Natural Gas | 40.5661 | -75.165 | OPR | 1974-05-23T00:00:00 | 0 | 07 | 7 | NJ | Gilbert | 2393 | 7 | 54 |  | CT | NG | 40.5658 | -75.1639 | 0 | 0 | 2393 |  |  | 7 | 3_1_Generator (generators) match on plant and gen IDs Step 1a: Exact match
1688 | NJ | Gilbert Generating Station | 2393 | 07 | 8 | 135 | Pipeline Natural Gas | 40.5661 | -75.165 | OPR | 1974-05-23T00:00:00 | 0 | 07 | 8 | NJ | Gilbert | 2393 | 8 | 135 | 7 | CA | NG | 40.5658 | -75.1639 | 0 | 0 | 2393 | 7 | 8 | 8 | 3_1_Generator (generators) match on plant and gen IDs Step 1a: Exact match | 6_1_EnviroAssoc (boilers and generators) match on plant, boiler, and gen IDs Step 2c: Modify IDs; convert to numeric
1689 | NJ | Gilbert Generating Station | 2393 | 9 | 9 | 161 | Pipeline Natural Gas | 40.5661 | -75.165 | OPR | 1996-03-19T00:00:00 | 0 | 9 | 9 | NJ | Gilbert | 2393 | 9 | 161 |  | GT | NG | 40.5658 | -75.1639 | 0 | 0 | 2393 |  |  | 9 | 3_1_Generator (generators) match on plant and gen IDs Step 1a: Exact match
1690 | NJ | Bergen Generating Station | 2398 | 1101 | 1 | 325.22 | Pipeline Natural Gas | 40.8375 | -74.0244 | OPR | 1995-06-01T00:00:00 | 0 | 1101 | 1 | NJ | Bergen Generating Station | 2398 | 1501 | 325.2 | 1101 | CA | NG | 40.8375 | -74.0244 | 0 | 0 | 2398 |  |  |  | Manual Match | Manual Match
1691 | NJ | Bergen Generating Station | 2398 | 1101 | 1101 | 112.5 | Pipeline Natural Gas | 40.8375 | -74.0244 | OPR | 1995-06-01T00:00:00 | 0 | 1101 | 1101 | NJ | Bergen Generating Station | 2398 | 1101 | 112.5 |  | CT | NG | 40.8375 | -74.0244 | 0 | 0 | 2398 |  |  | 1101 | 3_1_Generator (generators) match on plant and gen IDs Step 1a: Exact match
1692 | NJ | Bergen Generating Station | 2398 | 1201 | 1 | 325.22 | Pipeline Natural Gas | 40.8375 | -74.0244 | OPR | 1995-06-01T00:00:00 | 0 | 1201 | 1 | NJ | Bergen Generating Station | 2398 | 1501 | 325.2 | 1201 | CA | NG | 40.8375 | -74.0244 | 0 | 0 | 2398 |  |  |  | Manual Match | Manual Match
1693 | NJ | Bergen Generating Station | 2398 | 1201 | 1201 | 112.5 | Pipeline Natural Gas | 40.8375 | -74.0244 | OPR | 1995-06-01T00:00:00 | 0 | 1201 | 1201 | NJ | Bergen Generating Station | 2398 | 1201 | 112.5 |  | CT | NG | 40.8375 | -74.0244 | 0 | 0 | 2398 |  |  | 1201 | 3_1_Generator (generators) match on plant and gen IDs Step 1a: Exact match
1694 | NJ | Bergen Generating Station | 2398 | 1301 | 1 | 325.22 | Pipeline Natural Gas | 40.8375 | -74.0244 | OPR | 1995-06-01T00:00:00 | 0 | 1301 | 1 | NJ | Bergen Generating Station | 2398 | 1501 | 325.2 | 1301 | CA | NG | 40.8375 | -74.0244 | 0 | 0 | 2398 |  |  |  | Manual Match | Manual Match
1695 | NJ | Bergen Generating Station | 2398 | 1301 | 1301 | 112.5 | Pipeline Natural Gas | 40.8375 | -74.0244 | OPR | 1995-06-01T00:00:00 | 0 | 1301 | 1301 | NJ | Bergen Generating Station | 2398 | 1301 | 112.5 |  | CT | NG | 40.8375 | -74.0244 | 0 | 0 | 2398 |  |  | 1301 | 3_1_Generator (generators) match on plant and gen IDs Step 1a: Exact match
1696 | NJ | Bergen Generating Station | 2398 | 1401 | 1 | 325.22 | Pipeline Natural Gas | 40.8375 | -74.0244 | OPR | 1995-06-01T00:00:00 | 0 | 1401 | 1 | NJ | Bergen Generating Station | 2398 | 1501 | 325.2 | 1401 | CA | NG | 40.8375 | -74.0244 | 0 | 0 | 2398 |  |  |  | Manual Match | Manual Match
1697 | NJ | Bergen Generating Station | 2398 | 1401 | 1401 | 112.5 | Pipeline Natural Gas | 40.8375 | -74.0244 | OPR | 1995-06-01T00:00:00 | 0 | 1401 | 1401 | NJ | Bergen Generating Station | 2398 | 1401 | 112.5 |  | CT | NG | 40.8375 | -74.0244 | 0 | 0 | 2398 |  |  | 1401 | 3_1_Generator (generators) match on plant and gen IDs Step 1a: Exact match
1698 | NJ | Bergen Generating Station | 2398 | 2101 | 2101 | 174 | Pipeline Natural Gas | 40.8375 | -74.0244 | OPR | 2002-05-01T00:00:00 | 0 | 2101 | 2101 | NJ | Bergen Generating Station | 2398 | 2101 | 183.6 |  | CT | NG | 40.8375 | -74.0244 | 0 | 0 | 2398 |  |  | 2101 | 3_1_Generator (generators) match on plant and gen IDs Step 1a: Exact match
1699 | NJ | Bergen Generating Station | 2398 | 2101 | 2301 | 258.4 | Pipeline Natural Gas | 40.8375 | -74.0244 | OPR | 2002-05-01T00:00:00 | 0 | 2101 | 2301 | NJ | Bergen Generating Station | 2398 | 2301 | 258.4 | 2101 | CA | NG | 40.8375 | -74.0244 | 0 | 0 | 2398 | 2101 | 2301 | 2301 | 3_1_Generator (generators) match on plant and gen IDs Step 1a: Exact match | 6_1_EnviroAssoc (boilers and generators) match on plant, boiler, and gen IDs Step 2a: Exact match
1700 | NJ | Bergen Generating Station | 2398 | 2201 | 2201 | 174.2 | Pipeline Natural Gas | 40.8375 | -74.0244 | OPR | 2002-05-01T00:00:00 | 0 | 2201 | 2201 | NJ | Bergen Generating Station | 2398 | 2201 | 183.6 |  | CT | NG | 40.8375 | -74.0244 | 0 | 0 | 2398 |  |  | 2201 | 3_1_Generator (generators) match on plant and gen IDs Step 1a: Exact match
1701 | NJ | Bergen Generating Station | 2398 | 2201 | 2301 | 258.4 | Pipeline Natural Gas | 40.8375 | -74.0244 | OPR | 2002-05-01T00:00:00 | 0 | 2201 | 2301 | NJ | Bergen Generating Station | 2398 | 2301 | 258.4 | 2201 | CA | NG | 40.8375 | -74.0244 | 0 | 0 | 2398 | 2201 | 2301 | 2301 | 3_1_Generator (generators) match on plant and gen IDs Step 1a: Exact match | 6_1_EnviroAssoc (boilers and generators) match on plant, boiler, and gen IDs Step 2a: Exact match
1702 | NJ | Bergen Generating Station | 2398 | 3001 | 3 | 18.6 | Pipeline Natural Gas | 40.8375 | -74.0244 | RET | 2015-06-30T00:00:00 | 2015 | 3001 | 3 | NJ | Bergen Generating Station | 2398 | 3 | 18.6 |  | GT | NG | 40.8375 | -74.0244 | 2015 | 0 | 2398 |  |  | 3 | 3_1_Generator (generators) match on plant and gen IDs Step 1a: Exact match
1703 | NJ | Burlington Generating Station | 2399 | 12001 | 91 | 41.8 | Diesel Oil | 40.0753 | -74.8781 | RET | 2014-06-01T00:00:00 | 2014 | 12001 | 91 | NJ | PSEG Burlington Generating Station | 2399 | 91 | 41.8 |  | GT | DFO | 40.0766 | -74.8792 | 2014 | 0 | 2399 |  |  | 91 | 3_1_Generator (generators) match on plant and gen IDs Step 1a: Exact match
1704 | NJ | Burlington Generating Station | 2399 | 121 | 121 | 60.5 | Pipeline Natural Gas | 40.0753 | -74.8781 | OPR | 2000-05-12T00:00:00 | 0 | 121 | 121 | NJ | PSEG Burlington Generating Station | 2399 | 121 | 60.5 |  | GT | NG | 40.0766 | -74.8792 | 0 | 0 | 2399 |  |  | 121 | 3_1_Generator (generators) match on plant and gen IDs Step 1a: Exact match
1705 | NJ | Burlington Generating Station | 2399 | 122 | 122 | 60.5 | Pipeline Natural Gas | 40.0753 | -74.8781 | OPR | 2000-05-16T00:00:00 | 0 | 122 | 122 | NJ | PSEG Burlington Generating Station | 2399 | 122 | 60.5 |  | GT | NG | 40.0766 | -74.8792 | 0 | 0 | 2399 |  |  | 122 | 3_1_Generator (generators) match on plant and gen IDs Step 1a: Exact match
1706 | NJ | Burlington Generating Station | 2399 | 123 | 123 | 60.5 | Pipeline Natural Gas | 40.0753 | -74.8781 | OPR | 2000-06-12T00:00:00 | 0 | 123 | 123 | NJ | PSEG Burlington Generating Station | 2399 | 123 | 60.5 |  | GT | NG | 40.0766 | -74.8792 | 0 | 0 | 2399 |  |  | 123 | 3_1_Generator (generators) match on plant and gen IDs Step 1a: Exact match
1707 | NJ | Burlington Generating Station | 2399 | 124 | 124 | 60.5 | Pipeline Natural Gas | 40.0753 | -74.8781 | OPR | 2000-06-16T00:00:00 | 0 | 124 | 124 | NJ | PSEG Burlington Generating Station | 2399 | 124 | 60.5 |  | GT | NG | 40.0766 | -74.8792 | 0 | 0 | 2399 |  |  | 124 | 3_1_Generator (generators) match on plant and gen IDs Step 1a: Exact match
1708 | NJ | Burlington Generating Station | 2399 | 14001 | 92 | 41.8 | Diesel Oil | 40.0753 | -74.8781 | RET | 2014-06-01T00:00:00 | 2014 | 14001 | 92 | NJ | PSEG Burlington Generating Station | 2399 | 92 | 41.8 |  | GT | DFO | 40.0766 | -74.8792 | 2014 | 0 | 2399 |  |  | 92 | 3_1_Generator (generators) match on plant and gen IDs Step 1a: Exact match
1709 | NJ | Burlington Generating Station | 2399 | 16001 | 93 | 41.8 | Diesel Oil | 40.0753 | -74.8781 | RET | 2014-06-01T00:00:00 | 2014 | 16001 | 93 | NJ | PSEG Burlington Generating Station | 2399 | 93 | 41.8 |  | GT | DFO | 40.0766 | -74.8792 | 2014 | 0 | 2399 |  |  | 93 | 3_1_Generator (generators) match on plant and gen IDs Step 1a: Exact match
1710 | NJ | Burlington Generating Station | 2399 | 18001 | 94 | 41.8 | Diesel Oil | 40.0753 | -74.8781 | RET | 2014-06-01T00:00:00 | 2014 | 18001 | 94 | NJ | PSEG Burlington Generating Station | 2399 | 94 | 41.8 |  | GT | DFO | 40.0766 | -74.8792 | 2014 | 0 | 2399 |  |  | 94 | 3_1_Generator (generators) match on plant and gen IDs Step 1a: Exact match
1711 | NJ | Burlington Generating Station | 2399 | 28001 | 111 | 41.8 | Diesel Oil | 40.0753 | -74.8781 | RET | 2015-06-30T00:00:00 | 2015 | 28001 | 111 | NJ | PSEG Burlington Generating Station | 2399 | 111 | 41.8 |  | GT | DFO | 40.0766 | -74.8792 | 2015 | 0 | 2399 |  |  | 111 | 3_1_Generator (generators) match on plant and gen IDs Step 1a: Exact match
1712 | NJ | Burlington Generating Station | 2399 | 30001 | 112 | 41.8 | Diesel Oil | 40.0753 | -74.8781 | RET | 2015-06-30T00:00:00 | 2015 | 30001 | 112 | NJ | PSEG Burlington Generating Station | 2399 | 112 | 41.8 |  | GT | DFO | 40.0766 | -74.8792 | 2015 | 0 | 2399 |  |  | 112 | 3_1_Generator (generators) match on plant and gen IDs Step 1a: Exact match
1713 | NJ | Burlington Generating Station | 2399 | 32001 | 113 | 41.8 | Diesel Oil | 40.0753 | -74.8781 | RET | 2015-06-30T00:00:00 | 2015 | 32001 | 113 | NJ | PSEG Burlington Generating Station | 2399 | 113 | 41.8 |  | GT | DFO | 40.0766 | -74.8792 | 2015 | 0 | 2399 |  |  | 113 | 3_1_Generator (generators) match on plant and gen IDs Step 1a: Exact match
1714 | NJ | Burlington Generating Station | 2399 | 34001 | 114 | 41.8 | Diesel Oil | 40.0753 | -74.8781 | RET | 2015-06-30T00:00:00 | 2015 | 34001 | 114 | NJ | PSEG Burlington Generating Station | 2399 | 114 | 41.8 |  | GT | DFO | 40.0766 | -74.8792 | 2015 | 0 | 2399 |  |  | 114 | 3_1_Generator (generators) match on plant and gen IDs Step 1a: Exact match
1715 | NJ | Burlington Generating Station | 2399 | 4001 | 8 | 18.6 | Diesel Oil | 40.0753 | -74.8781 | RET | 2015-06-30T00:00:00 | 2015 | 4001 | 8 | NJ | PSEG Burlington Generating Station | 2399 | 8 | 18.5 |  | GT | DFO | 40.0766 | -74.8792 | 2015 | 0 | 2399 |  |  | 8 | 3_1_Generator (generators) match on plant and gen IDs Step 1a: Exact match
1716 | NJ | Edison | 2400 | 1001 | 11 | 41.8 | Pipeline Natural Gas | 40.4911 | -74.3958 | RET | 2015-06-30T00:00:00 | 2015 | 1001 | 11 | NJ | PSEG Edison Generating Station | 2400 | 11 | 41.8 |  | GT | NG | 40.4911 | -74.3956 | 2015 | 0 | 2400 |  |  | 11 | 3_1_Generator (generators) match on plant and gen IDs Step 1a: Exact match
1717 | NJ | Edison | 2400 | 11001 | 22 | 41.8 | Pipeline Natural Gas | 40.4911 | -74.3958 | RET | 2015-06-30T00:00:00 | 2015 | 11001 | 22 | NJ | PSEG Edison Generating Station | 2400 | 22 | 41.8 |  | GT | NG | 40.4911 | -74.3956 | 2015 | 0 | 2400 |  |  | 22 | 3_1_Generator (generators) match on plant and gen IDs Step 1a: Exact match
1718 | NJ | Edison | 2400 | 13001 | 23 | 41.8 | Pipeline Natural Gas | 40.4911 | -74.3958 | RET | 2015-06-30T00:00:00 | 2015 | 13001 | 23 | NJ | PSEG Edison Generating Station | 2400 | 23 | 41.8 |  | GT | NG | 40.4911 | -74.3956 | 2015 | 0 | 2400 |  |  | 23 | 3_1_Generator (generators) match on plant and gen IDs Step 1a: Exact match
1719 | NJ | Edison | 2400 | 15001 | 24 | 41.8 | Pipeline Natural Gas | 40.4911 | -74.3958 | RET | 2015-06-30T00:00:00 | 2015 | 15001 | 24 | NJ | PSEG Edison Generating Station | 2400 | 24 | 41.8 |  | GT | NG | 40.4911 | -74.3956 | 2015 | 0 | 2400 |  |  | 24 | 3_1_Generator (generators) match on plant and gen IDs Step 1a: Exact match
1720 | NJ | Edison | 2400 | 17001 | 31 | 41.8 | Pipeline Natural Gas | 40.4911 | -74.3958 | RET | 2015-06-30T00:00:00 | 2015 | 17001 | 31 | NJ | PSEG Edison Generating Station | 2400 | 31 | 41.8 |  | GT | NG | 40.4911 | -74.3956 | 2015 | 0 | 2400 |  |  | 31 | 3_1_Generator (generators) match on plant and gen IDs Step 1a: Exact match
1721 | NJ | Edison | 2400 | 19001 | 32 | 41.8 | Pipeline Natural Gas | 40.4911 | -74.3958 | RET | 2015-06-30T00:00:00 | 2015 | 19001 | 32 | NJ | PSEG Edison Generating Station | 2400 | 32 | 41.8 |  | GT | NG | 40.4911 | -74.3956 | 2015 | 0 | 2400 |  |  | 32 | 3_1_Generator (generators) match on plant and gen IDs Step 1a: Exact match
1722 | NJ | Edison | 2400 | 21001 | 33 | 41.8 | Pipeline Natural Gas | 40.4911 | -74.3958 | RET | 2015-06-30T00:00:00 | 2015 | 21001 | 33 | NJ | PSEG Edison Generating Station | 2400 | 33 | 41.8 |  | GT | NG | 40.4911 | -74.3956 | 2015 | 0 | 2400 |  |  | 33 | 3_1_Generator (generators) match on plant and gen IDs Step 1a: Exact match
1723 | NJ | Edison | 2400 | 23001 | 34 | 41.8 | Pipeline Natural Gas | 40.4911 | -74.3958 | RET | 2015-06-30T00:00:00 | 2015 | 23001 | 34 | NJ | PSEG Edison Generating Station | 2400 | 34 | 41.8 |  | GT | NG | 40.4911 | -74.3956 | 2015 | 0 | 2400 |  |  | 34 | 3_1_Generator (generators) match on plant and gen IDs Step 1a: Exact match
1724 | NJ | Edison | 2400 | 3001 | 12 | 41.8 | Pipeline Natural Gas | 40.4911 | -74.3958 | RET | 2015-06-30T00:00:00 | 2015 | 3001 | 12 | NJ | PSEG Edison Generating Station | 2400 | 12 | 41.8 |  | GT | NG | 40.4911 | -74.3956 | 2015 | 0 | 2400 |  |  | 12 | 3_1_Generator (generators) match on plant and gen IDs Step 1a: Exact match
1725 | NJ | Edison | 2400 | 5001 | 13 | 41.8 | Pipeline Natural Gas | 40.4911 | -74.3958 | RET | 2015-06-30T00:00:00 | 2015 | 5001 | 13 | NJ | PSEG Edison Generating Station | 2400 | 13 | 41.8 |  | GT | NG | 40.4911 | -74.3956 | 2015 | 0 | 2400 |  |  | 13 | 3_1_Generator (generators) match on plant and gen IDs Step 1a: Exact match
1726 | NJ | Edison | 2400 | 7001 | 14 | 41.8 | Pipeline Natural Gas | 40.4911 | -74.3958 | RET | 2015-06-30T00:00:00 | 2015 | 7001 | 14 | NJ | PSEG Edison Generating Station | 2400 | 14 | 41.8 |  | GT | NG | 40.4911 | -74.3956 | 2015 | 0 | 2400 |  |  | 14 | 3_1_Generator (generators) match on plant and gen IDs Step 1a: Exact match
1727 | NJ | Edison | 2400 | 9001 | 21 | 41.8 | Pipeline Natural Gas | 40.4911 | -74.3958 | RET | 2015-06-30T00:00:00 | 2015 | 9001 | 21 | NJ | PSEG Edison Generating Station | 2400 | 21 | 41.8 |  | GT | NG | 40.4911 | -74.3956 | 2015 | 0 | 2400 |  |  | 21 | 3_1_Generator (generators) match on plant and gen IDs Step 1a: Exact match
1728 | NJ | Essex | 2401 | 10001 | 103 | 41.8 | Pipeline Natural Gas | 40.7375 | -74.1211 | RET | 2015-06-30T00:00:00 | 2015 | 10001 | 103 | NJ | PSEG Essex Generating Station | 2401 | 103 | 41.8 |  | GT | NG | 40.7372 | -74.1206 | 2015 | 0 | 2401 |  |  | 103 | 3_1_Generator (generators) match on plant and gen IDs Step 1a: Exact match
1729 | NJ | Essex | 2401 | 12001 | 104 | 41.8 | Pipeline Natural Gas | 40.7375 | -74.1211 | RET | 2015-06-30T00:00:00 | 2015 | 12001 | 104 | NJ | PSEG Essex Generating Station | 2401 | 104 | 41.8 |  | GT | NG | 40.7372 | -74.1206 | 2015 | 0 | 2401 |  |  | 104 | 3_1_Generator (generators) match on plant and gen IDs Step 1a: Exact match
1730 | NJ | Essex | 2401 | 14001 | 111 | 41.8 | Pipeline Natural Gas | 40.7375 | -74.1211 | RET | 2015-06-30T00:00:00 | 2015 | 14001 | 111 | NJ | PSEG Essex Generating Station | 2401 | 111 | 41.8 |  | GT | NG | 40.7372 | -74.1206 | 2015 | 0 | 2401 |  |  | 111 | 3_1_Generator (generators) match on plant and gen IDs Step 1a: Exact match
1731 | NJ | Essex | 2401 | 16001 | 112 | 41.8 | Pipeline Natural Gas | 40.7375 | -74.1211 | RET | 2015-06-30T00:00:00 | 2015 | 16001 | 112 | NJ | PSEG Essex Generating Station | 2401 | 112 | 41.8 |  | GT | NG | 40.7372 | -74.1206 | 2015 | 0 | 2401 |  |  | 112 | 3_1_Generator (generators) match on plant and gen IDs Step 1a: Exact match
1732 | NJ | Essex | 2401 | 18001 | 113 | 41.8 | Pipeline Natural Gas | 40.7375 | -74.1211 | RET | 2015-06-30T00:00:00 | 2015 | 18001 | 113 | NJ | PSEG Essex Generating Station | 2401 | 113 | 41.8 |  | GT | NG | 40.7372 | -74.1206 | 2015 | 0 | 2401 |  |  | 113 | 3_1_Generator (generators) match on plant and gen IDs Step 1a: Exact match
1733 | NJ | Essex | 2401 | 20001 | 114 | 41.8 | Pipeline Natural Gas | 40.7375 | -74.1211 | RET | 2015-06-30T00:00:00 | 2015 | 20001 | 114 | NJ | PSEG Essex Generating Station | 2401 | 114 | 41.8 |  | GT | NG | 40.7372 | -74.1206 | 2015 | 0 | 2401 |  |  | 114 | 3_1_Generator (generators) match on plant and gen IDs Step 1a: Exact match
1734 | NJ | Essex | 2401 | 2001 | 101 | 41.8 | Pipeline Natural Gas | 40.7375 | -74.1211 | RET | 2015-06-30T00:00:00 | 2015 | 2001 | 101 | NJ | PSEG Essex Generating Station | 2401 | 101 | 41.8 |  | GT | NG | 40.7372 | -74.1206 | 2015 | 0 | 2401 |  |  | 101 | 3_1_Generator (generators) match on plant and gen IDs Step 1a: Exact match
1735 | NJ | Essex | 2401 | 22001 | 121 | 41.8 | Pipeline Natural Gas | 40.7375 | -74.1211 | RET | 2015-06-30T00:00:00 | 2015 | 22001 | 121 | NJ | PSEG Essex Generating Station | 2401 | 121 | 41.8 |  | GT | NG | 40.7372 | -74.1206 | 2015 | 0 | 2401 |  |  | 121 | 3_1_Generator (generators) match on plant and gen IDs Step 1a: Exact match
1736 | NJ | Essex | 2401 | 24001 | 122 | 41.8 | Pipeline Natural Gas | 40.7375 | -74.1211 | RET | 2015-06-30T00:00:00 | 2015 | 24001 | 122 | NJ | PSEG Essex Generating Station | 2401 | 122 | 41.8 |  | GT | NG | 40.7372 | -74.1206 | 2015 | 0 | 2401 |  |  | 122 | 3_1_Generator (generators) match on plant and gen IDs Step 1a: Exact match
1737 | NJ | Essex | 2401 | 26001 | 123 | 41.8 | Pipeline Natural Gas | 40.7375 | -74.1211 | RET | 2015-06-30T00:00:00 | 2015 | 26001 | 123 | NJ | PSEG Essex Generating Station | 2401 | 123 | 41.8 |  | GT | NG | 40.7372 | -74.1206 | 2015 | 0 | 2401 |  |  | 123 | 3_1_Generator (generators) match on plant and gen IDs Step 1a: Exact match
1738 | NJ | Essex | 2401 | 28001 | 124 | 41.8 | Pipeline Natural Gas | 40.7375 | -74.1211 | RET | 2015-06-30T00:00:00 | 2015 | 28001 | 124 | NJ | PSEG Essex Generating Station | 2401 | 124 | 41.8 |  | GT | NG | 40.7372 | -74.1206 | 2015 | 0 | 2401 |  |  | 124 | 3_1_Generator (generators) match on plant and gen IDs Step 1a: Exact match
1739 | NJ | Essex | 2401 | 35001 | 9 | 93.6 | Pipeline Natural Gas | 40.7375 | -74.1211 | RET | 2022-06-01T00:00:00 | 2022 | 35001 | 9 | NJ | PSEG Essex Generating Station | 2401 | 9 | 93.6 |  | GT | NG | 40.7372 | -74.1206 | 2022 | 0 | 2401 |  |  | 9 | 3_1_Generator (generators) match on plant and gen IDs Step 1a: Exact match
1740 | NJ | Essex | 2401 | 4001 | 102 | 41.8 | Pipeline Natural Gas | 40.7375 | -74.1211 | RET | 2015-06-30T00:00:00 | 2015 | 4001 | 102 | NJ | PSEG Essex Generating Station | 2401 | 102 | 41.8 |  | GT | NG | 40.7372 | -74.1206 | 2015 | 0 | 2401 |  |  | 102 | 3_1_Generator (generators) match on plant and gen IDs Step 1a: Exact match
1741 | NJ | Hudson Generating Station | 2403 | 1 | 1 | 454.8 | Pipeline Natural Gas | 40.7478 | -74.0719 | RET | 2011-12-07T00:00:00 | 2011 | 1 | 1 | NJ | PSEG Hudson Generating Station | 2403 | 1 | 454.7 | 1 | ST | NG | 40.7478 | -74.0722 | 2011 | 0 | 2403 | 1 | 1 | 1 | 3_1_Generator (generators) match on plant and gen IDs Step 1a: Exact match | 6_1_EnviroAssoc (boilers and generators) match on plant, boiler, and gen IDs Step 2a: Exact match
1742 | NJ | Hudson Generating Station | 2403 | 2 | 2 | 659 | Coal | 40.7478 | -74.0719 | RET | 2017-06-01T00:00:00 | 2017 | 2 | 2 | NJ | PSEG Hudson Generating Station | 2403 | 2 | 659.7 | 2 | ST | NG | 40.7478 | -74.0722 | 2017 | 0 | 2403 | 2 | 2 | 2 | 3_1_Generator (generators) match on plant and gen IDs Step 1a: Exact match | 6_1_EnviroAssoc (boilers and generators) match on plant, boiler, and gen IDs Step 2a: Exact match
1743 | NJ | Kearny Generating Station | 2404 | 121 | N121 | 60.5 | Pipeline Natural Gas | 40.7375 | -74.1 | OPR | 2001-06-01T00:00:00 | 0 | 121 | N121 | NJ | PSEG Kearny Generating Station | 2404 | N121 | 60.5 |  | GT | NG | 40.7373 | -74.0965 | 0 | 0 | 2404 |  |  | N121 | 3_1_Generator (generators) match on plant and gen IDs Step 1a: Exact match
1744 | NJ | Kearny Generating Station | 2404 | 122 | N122 | 60.5 | Pipeline Natural Gas | 40.7375 | -74.1 | OPR | 2001-05-30T00:00:00 | 0 | 122 | N122 | NJ | PSEG Kearny Generating Station | 2404 | N122 | 60.5 |  | GT | NG | 40.7373 | -74.0965 | 0 | 0 | 2404 |  |  | N122 | 3_1_Generator (generators) match on plant and gen IDs Step 1a: Exact match
1745 | NJ | Kearny Generating Station | 2404 | 123 | N123 | 60.5 | Pipeline Natural Gas | 40.7375 | -74.1 | OPR | 2001-06-01T00:00:00 | 0 | 123 | N123 | NJ | PSEG Kearny Generating Station | 2404 | N123 | 60.5 |  | GT | NG | 40.7373 | -74.0965 | 0 | 0 | 2404 |  |  | N123 | 3_1_Generator (generators) match on plant and gen IDs Step 1a: Exact match
1746 | NJ | Kearny Generating Station | 2404 | 124 | N124 | 60.5 | Pipeline Natural Gas | 40.7375 | -74.1 | OPR | 2001-06-01T00:00:00 | 0 | 124 | N124 | NJ | PSEG Kearny Generating Station | 2404 | N124 | 60.5 |  | GT | NG | 40.7373 | -74.0965 | 0 | 0 | 2404 |  |  | N124 | 3_1_Generator (generators) match on plant and gen IDs Step 1a: Exact match
1747 | NJ | Kearny Generating Station | 2404 | 131 | 131 | 49 | Pipeline Natural Gas | 40.7375 | -74.1 | OPR | 2012-04-24T00:00:00 | 0 | 131 | 131 | NJ | PSEG Kearny Generating Station | 2404 | 131 | 60.5 |  | GT | NG | 40.7373 | -74.0965 | 0 | 0 | 2404 |  |  | 131 | 3_1_Generator (generators) match on plant and gen IDs Step 1a: Exact match
1748 | NJ | Kearny Generating Station | 2404 | 132 | 132 | 49 | Pipeline Natural Gas | 40.7375 | -74.1 | OPR | 2012-05-05T00:00:00 | 0 | 132 | 132 | NJ | PSEG Kearny Generating Station | 2404 | 132 | 60.5 |  | GT | NG | 40.7373 | -74.0965 | 0 | 0 | 2404 |  |  | 132 | 3_1_Generator (generators) match on plant and gen IDs Step 1a: Exact match
1749 | NJ | Kearny Generating Station | 2404 | 133 | 133 | 49 | Pipeline Natural Gas | 40.7375 | -74.1 | OPR | 2012-05-09T00:00:00 | 0 | 133 | 133 | NJ | PSEG Kearny Generating Station | 2404 | 133 | 60.5 |  | GT | NG | 40.7373 | -74.0965 | 0 | 0 | 2404 |  |  | 133 | 3_1_Generator (generators) match on plant and gen IDs Step 1a: Exact match
1750 | NJ | Kearny Generating Station | 2404 | 134 | 134 | 49 | Pipeline Natural Gas | 40.7375 | -74.1 | OPR | 2012-05-14T00:00:00 | 0 | 134 | 134 | NJ | PSEG Kearny Generating Station | 2404 | 134 | 60.5 |  | GT | NG | 40.7373 | -74.0965 | 0 | 0 | 2404 |  |  | 134 | 3_1_Generator (generators) match on plant and gen IDs Step 1a: Exact match
1751 | NJ | Kearny Generating Station | 2404 | 141 | 141 | 49 | Pipeline Natural Gas | 40.7375 | -74.1 | OPR | 2012-04-05T00:00:00 | 0 | 141 | 141 | NJ | PSEG Kearny Generating Station | 2404 | 141 | 60.5 |  | GT | NG | 40.7373 | -74.0965 | 0 | 0 | 2404 |  |  | 141 | 3_1_Generator (generators) match on plant and gen IDs Step 1a: Exact match
1752 | NJ | Kearny Generating Station | 2404 | 142 | 142 | 49 | Pipeline Natural Gas | 40.7375 | -74.1 | OPR | 2012-04-12T00:00:00 | 0 | 142 | 142 | NJ | PSEG Kearny Generating Station | 2404 | 142 | 60.5 |  | GT | NG | 40.7373 | -74.0965 | 0 | 0 | 2404 |  |  | 142 | 3_1_Generator (generators) match on plant and gen IDs Step 1a: Exact match
1753 | NJ | Kearny Generating Station | 2404 | 15001 | 9 | 18.6 | Pipeline Natural Gas | 40.7375 | -74.1 | RET | 2014-08-04T00:00:00 | 2014 | 15001 | 9 | NJ | PSEG Kearny Generating Station | 2404 | 9 | 18.5 |  | GT | NG | 40.7373 | -74.0965 | 2014 | 0 | 2404 |  |  | 9 | 3_1_Generator (generators) match on plant and gen IDs Step 1a: Exact match
1754 | NJ | Kearny Generating Station | 2404 | 16001 | 10 | 146.2 | Pipeline Natural Gas | 40.7375 | -74.1 | RET | 2012-06-01T00:00:00 | 2012 | 16001 | 10 | NJ | PSEG Kearny Generating Station | 2404 | 10 | 146.2 |  | GT | NG | 40.7373 | -74.0965 | 2012 | 0 | 2404 |  |  | 10 | 3_1_Generator (generators) match on plant and gen IDs Step 1a: Exact match
1755 | NJ | Kearny Generating Station | 2404 | 17001 | 11 | 146.2 | Pipeline Natural Gas | 40.7375 | -74.1 | RET | 2012-06-01T00:00:00 | 2012 | 17001 | 11 | NJ | PSEG Kearny Generating Station | 2404 | 11 | 146.2 |  | GT | NG | 40.7373 | -74.0965 | 2012 | 0 | 2404 |  |  | 11 | 3_1_Generator (generators) match on plant and gen IDs Step 1a: Exact match
1756 | NJ | Linden Generating Station | 2406 | 1101 | 1001 | 315 | Pipeline Natural Gas | 40.6225 | -74.2097 | OPR | 2005-05-10T00:00:00 | 0 | 1101 | 1001 | NJ | PSEG Linden Generating Station | 2406 | 1001 | 315 |  | CA | NG | 40.6217 | -74.2072 | 0 | 0 | 2406 |  |  | 1001 | 3_1_Generator (generators) match on plant and gen IDs Step 1a: Exact match
1757 | NJ | Linden Generating Station | 2406 | 1101 | 1101 | 193 | Pipeline Natural Gas | 40.6225 | -74.2097 | OPR | 2005-05-10T00:00:00 | 0 | 1101 | 1101 | NJ | PSEG Linden Generating Station | 2406 | 1101 | 181.4 |  | CT | NG | 40.6217 | -74.2072 | 0 | 0 | 2406 |  |  | 1101 | 3_1_Generator (generators) match on plant and gen IDs Step 1a: Exact match
1758 | NJ | Linden Generating Station | 2406 | 1201 | 1001 | 315 | Pipeline Natural Gas | 40.6225 | -74.2097 | OPR | 2005-05-11T00:00:00 | 0 | 1201 | 1001 | NJ | PSEG Linden Generating Station | 2406 | 1001 | 315 |  | CA | NG | 40.6217 | -74.2072 | 0 | 0 | 2406 |  |  | 1001 | 3_1_Generator (generators) match on plant and gen IDs Step 1a: Exact match
1759 | NJ | Linden Generating Station | 2406 | 1201 | 1201 | 193 | Pipeline Natural Gas | 40.6225 | -74.2097 | OPR | 2005-05-11T00:00:00 | 0 | 1201 | 1201 | NJ | PSEG Linden Generating Station | 2406 | 1201 | 181.4 |  | CT | NG | 40.6217 | -74.2072 | 0 | 0 | 2406 |  |  | 1201 | 3_1_Generator (generators) match on plant and gen IDs Step 1a: Exact match
1760 | NJ | Linden Generating Station | 2406 | 2101 | 2001 | 315 | Pipeline Natural Gas | 40.6225 | -74.2097 | OPR | 2005-07-01T00:00:00 | 0 | 2101 | 2001 | NJ | PSEG Linden Generating Station | 2406 | 2001 | 315 |  | CA | NG | 40.6217 | -74.2072 | 0 | 0 | 2406 |  |  | 2001 | 3_1_Generator (generators) match on plant and gen IDs Step 1a: Exact match
1761 | NJ | Linden Generating Station | 2406 | 2101 | 2101 | 193 | Pipeline Natural Gas | 40.6225 | -74.2097 | OPR | 2005-07-01T00:00:00 | 0 | 2101 | 2101 | NJ | PSEG Linden Generating Station | 2406 | 2101 | 181.4 |  | CT | NG | 40.6217 | -74.2072 | 0 | 0 | 2406 |  |  | 2101 | 3_1_Generator (generators) match on plant and gen IDs Step 1a: Exact match
1762 | NJ | Linden Generating Station | 2406 | 2201 | 2001 | 315 | Pipeline Natural Gas | 40.6225 | -74.2097 | OPR | 2005-07-01T00:00:00 | 0 | 2201 | 2001 | NJ | PSEG Linden Generating Station | 2406 | 2001 | 315 |  | CA | NG | 40.6217 | -74.2072 | 0 | 0 | 2406 |  |  | 2001 | 3_1_Generator (generators) match on plant and gen IDs Step 1a: Exact match
1763 | NJ | Linden Generating Station | 2406 | 2201 | 2201 | 193 | Pipeline Natural Gas | 40.6225 | -74.2097 | OPR | 2005-07-01T00:00:00 | 0 | 2201 | 2201 | NJ | PSEG Linden Generating Station | 2406 | 2201 | 181.4 |  | CT | NG | 40.6217 | -74.2072 | 0 | 0 | 2406 |  |  | 2201 | 3_1_Generator (generators) match on plant and gen IDs Step 1a: Exact match
1764 | NJ | Linden Generating Station | 2406 | 5 | 5 | 96.1 | Pipeline Natural Gas | 40.6225 | -74.2097 | OPR | 1999-10-28T00:00:00 | 0 | 5 | 5 | NJ | PSEG Linden Generating Station | 2406 | 5 | 96.1 |  | GT | NG | 40.6217 | -74.2072 | 0 | 0 | 2406 |  |  | 5 | 3_1_Generator (generators) match on plant and gen IDs Step 1a: Exact match
1765 | NJ | Linden Generating Station | 2406 | 6 | 6 | 96.1 | Pipeline Natural Gas | 40.6225 | -74.2097 | OPR | 2000-04-11T00:00:00 | 0 | 6 | 6 | NJ | PSEG Linden Generating Station | 2406 | 6 | 96.1 |  | GT | NG | 40.6217 | -74.2072 | 0 | 0 | 2406 |  |  | 6 | 3_1_Generator (generators) match on plant and gen IDs Step 1a: Exact match
1766 | NJ | Linden Generating Station | 2406 | 7 | 7 | 96.1 | Pipeline Natural Gas | 40.6225 | -74.2097 | OPR | 1995-06-01T00:00:00 | 0 | 7 | 7 | NJ | PSEG Linden Generating Station | 2406 | 7 | 96.1 |  | GT | NG | 40.6217 | -74.2072 | 0 | 0 | 2406 |  |  | 7 | 3_1_Generator (generators) match on plant and gen IDs Step 1a: Exact match
1767 | NJ | Linden Generating Station | 2406 | 8 | 8 | 96.1 | Pipeline Natural Gas | 40.6225 | -74.2097 | OPR | 1995-06-01T00:00:00 | 0 | 8 | 8 | NJ | PSEG Linden Generating Station | 2406 | 8 | 96.1 |  | GT | NG | 40.6217 | -74.2072 | 0 | 0 | 2406 |  |  | 8 | 3_1_Generator (generators) match on plant and gen IDs Step 1a: Exact match
1768 | NJ | Mercer Generating Station | 2408 | 1 | 1 | 326.4 | Coal | 40.1797 | -74.7325 | RET | 2017-06-01T00:00:00 | 2017 | 1 | 1 | NJ | PSEG Mercer Generating Station | 2408 | 1 | 326.4 | 1 | ST | BIT | 40.1792 | -74.7339 | 2017 | 0 | 2408 | 1 | 1 | 1 | 3_1_Generator (generators) match on plant and gen IDs Step 1a: Exact match | 6_1_EnviroAssoc (boilers and generators) match on plant, boiler, and gen IDs Step 2a: Exact match
1769 | NJ | Mercer Generating Station | 2408 | 2 | 2 | 326.4 | Coal | 40.1797 | -74.7325 | RET | 2017-06-01T00:00:00 | 2017 | 2 | 2 | NJ | PSEG Mercer Generating Station | 2408 | 2 | 326.4 | 2 | ST | BIT | 40.1792 | -74.7339 | 2017 | 0 | 2408 | 2 | 2 | 2 | 3_1_Generator (generators) match on plant and gen IDs Step 1a: Exact match | 6_1_EnviroAssoc (boilers and generators) match on plant, boiler, and gen IDs Step 2a: Exact match
1770 | NJ | Mercer Generating Station | 2408 | 7001 | 3 | 115.2 | Diesel Oil | 40.1797 | -74.7325 | RET | 2015-06-30T00:00:00 | 2015 | 7001 | 3 | NJ | PSEG Mercer Generating Station | 2408 | 3 | 115.2 |  | GT | DFO | 40.1792 | -74.7339 | 2015 | 0 | 2408 |  |  | 3 | 3_1_Generator (generators) match on plant and gen IDs Step 1a: Exact match
1771 | NJ | National Park | 2409 | 1001 | 1 | 18.6 | Diesel Oil | 39.8617 | -75.1836 | RET | 2015-06-30T00:00:00 | 2015 | 1001 | 1 | NJ | PSEG National Park Generating Station | 2409 | 1 | 18.5 |  | GT | KER | 39.86 | -75.1853 | 2015 | 0 | 2409 |  |  | 1 | 3_1_Generator (generators) match on plant and gen IDs Step 1a: Exact match
1772 | NJ | Salem Generating Station | 2410 | 2001 | 3 | 41.9 | Diesel Oil | 39.4625 | -75.5333 | OPR | 1971-06-17T00:00:00 | 0 | 2001 | 3 | NJ | PSEG Salem Generating Station | 2410 | 3 | 41.8 |  | GT | DFO | 39.4625 | -75.5358 | 0 | 0 | 2410 |  |  | 3 | 3_1_Generator (generators) match on plant and gen IDs Step 1a: Exact match
1773 | NJ | Sewaren Generating Station | 2411 | 1 | 1 | 103.2 | Pipeline Natural Gas | 40.5564 | -74.2461 | RET | 2018-06-06T00:00:00 | 2018 | 1 | 1 | NJ | PSEG Sewaren Generating Station | 2411 | 1 | 110.7 | 1 | ST | NG | 40.5558 | -74.2469 | 2018 | 0 | 2411 | 1 | 1 | 1 | 3_1_Generator (generators) match on plant and gen IDs Step 1a: Exact match | 6_1_EnviroAssoc (boilers and generators) match on plant, boiler, and gen IDs Step 2a: Exact match
1774 | NJ | Sewaren Generating Station | 2411 | 12001 | 6 | 115.2 | Diesel Oil | 40.5564 | -74.2461 | RET | 2015-06-30T00:00:00 | 2015 | 12001 | 6 | NJ | PSEG Sewaren Generating Station | 2411 | 6 | 115.2 |  | GT | KER | 40.5558 | -74.2469 | 2015 | 0 | 2411 |  |  | 6 | 3_1_Generator (generators) match on plant and gen IDs Step 1a: Exact match
1775 | NJ | Sewaren Generating Station | 2411 | 2 | 2 | 128 | Pipeline Natural Gas | 40.5564 | -74.2461 | RET | 2018-06-06T00:00:00 | 2018 | 2 | 2 | NJ | PSEG Sewaren Generating Station | 2411 | 2 | 107.5 | 2 | ST | NG | 40.5558 | -74.2469 | 2018 | 0 | 2411 | 2 | 2 | 2 | 3_1_Generator (generators) match on plant and gen IDs Step 1a: Exact match | 6_1_EnviroAssoc (boilers and generators) match on plant, boiler, and gen IDs Step 2a: Exact match
1776 | NJ | Sewaren Generating Station | 2411 | 3 | 3 | 117 | Pipeline Natural Gas | 40.5564 | -74.2461 | RET | 2018-06-06T00:00:00 | 2018 | 3 | 3 | NJ | PSEG Sewaren Generating Station | 2411 | 3 | 107.5 | 3 | ST | NG | 40.5558 | -74.2469 | 2018 | 0 | 2411 | 3 | 3 | 3 | 3_1_Generator (generators) match on plant and gen IDs Step 1a: Exact match | 6_1_EnviroAssoc (boilers and generators) match on plant, boiler, and gen IDs Step 2a: Exact match
1777 | NJ | Sewaren Generating Station | 2411 | 4 | 4 | 128 | Pipeline Natural Gas | 40.5564 | -74.2461 | RET | 2018-06-06T00:00:00 | 2018 | 4 | 4 | NJ | PSEG Sewaren Generating Station | 2411 | 4 | 126.5 | 4 | ST | NG | 40.5558 | -74.2469 | 2018 | 0 | 2411 | 4 | 4 | 4 | 3_1_Generator (generators) match on plant and gen IDs Step 1a: Exact match | 6_1_EnviroAssoc (boilers and generators) match on plant, boiler, and gen IDs Step 2a: Exact match
1778 | NJ | Sewaren Generating Station | 2411 | 7 | 701 | 430 | Pipeline Natural Gas | 40.5564 | -74.2461 | OPR | 2018-04-06T00:00:00 | 0 | 7 | 701 | NJ | PSEG Sewaren Generating Station | 2411 | 701 | 365.5 |  | CT | NG | 40.5558 | -74.2469 | 0 | 0 | 2411 |  |  | 701 | 3_1_Generator (generators) match on plant and gen IDs Step 1a: Exact match
1779 | NJ | Sewaren Generating Station | 2411 | 7 | 702 | 287 | Pipeline Natural Gas | 40.5564 | -74.2461 | OPR | 2018-04-06T00:00:00 | 0 | 7 | 702 | NJ | PSEG Sewaren Generating Station | 2411 | 702 | 244 |  | CA | NG | 40.5558 | -74.2469 | 0 | 0 | 2411 |  |  | 702 | 3_1_Generator (generators) match on plant and gen IDs Step 1a: Exact match
1780 | NJ | Howard M Down | 2434 | 005001 | 9 | 16.5 | Residual Oil | 39.4889 | -75.0347 | RET | 2010-06-01T00:00:00 | 2010 | 005001 | 9 | NJ | Howard Down | 2434 | 9 | 16.5 |  | ST | RFO | 39.4889 | -75.0347 | 2010 | 0 | 2434 |  |  | 9 | 3_1_Generator (generators) match on plant and gen IDs Step 1a: Exact match
1781 | NJ | Howard M Down | 2434 | 006001 | 10 | 25 | Residual Oil | 39.4889 | -75.0347 | RET | 2012-09-01T00:00:00 | 2012 | 006001 | 10 | NJ | Howard Down | 2434 | 10 | 25 |  | ST | RFO | 39.4889 | -75.0347 | 2012 | 0 | 2434 |  |  | 10 | 3_1_Generator (generators) match on plant and gen IDs Step 1a: Exact match
1782 | NJ | Howard M Down | 2434 | U11 | 11 | 64 | Natural Gas | 39.4889 | -75.0347 | OPR | 2012-03-26T00:00:00 | 0 | U11 | 11 | NJ | Howard Down | 2434 | 11 | 68.2 |  | GT | NG | 39.4889 | -75.0347 | 0 | 0 | 2434 |  |  | 11 | 3_1_Generator (generators) match on plant and gen IDs Step 1a: Exact match
1783 | SC | New-Indy Catawba, LLC | 2440 | 001 |  |  | Residual Oil | 34.8456 | -80.8942 | RET | 2020-08-12T00:00:00 | 2020 | 001 | [17 empty] | CAMD Unmatched | CAMD Unmatched
1784 | NM | Four Corners Steam Elec Station | 2442 | 1 | 1 | 190.08 | Coal | 36.69 | -108.4814 | RET | 2013-12-31T00:00:00 | 2013 | 1 | 1 | NM | Four Corners | 2442 | 1 | 190 | 1 | ST | BIT | 36.69 | -108.4814 | 2013 | 0 | 2442 | 1 | 1 | 1 | 3_1_Generator (generators) match on plant and gen IDs Step 1a: Exact match | 6_1_EnviroAssoc (boilers and generators) match on plant, boiler, and gen IDs Step 2a: Exact match
1785 | NM | Four Corners Steam Elec Station | 2442 | 2 | 2 | 190.08 | Coal | 36.69 | -108.4814 | RET | 2013-12-31T00:00:00 | 2013 | 2 | 2 | NM | Four Corners | 2442 | 2 | 190 | 2 | ST | BIT | 36.69 | -108.4814 | 2013 | 0 | 2442 | 2 | 2 | 2 | 3_1_Generator (generators) match on plant and gen IDs Step 1a: Exact match | 6_1_EnviroAssoc (boilers and generators) match on plant, boiler, and gen IDs Step 2a: Exact match
1786 | NM | Four Corners Steam Elec Station | 2442 | 3 | 3 | 253.44 | Coal | 36.69 | -108.4814 | RET | 2013-12-31T00:00:00 | 2013 | 3 | 3 | NM | Four Corners | 2442 | 3 | 253.4 | 3 | ST | BIT | 36.69 | -108.4814 | 2013 | 0 | 2442 | 3 | 3 | 3 | 3_1_Generator (generators) match on plant and gen IDs Step 1a: Exact match | 6_1_EnviroAssoc (boilers and generators) match on plant, boiler, and gen IDs Step 2a: Exact match
1787 | NM | Four Corners Steam Elec Station | 2442 | 4 | 4 | 825 | Coal | 36.69 | -108.4814 | OPR | 1969-06-30T00:00:00 | 0 | 4 | 4 | NM | Four Corners | 2442 | 4 | 818.1 | 4 | ST | SUB | 36.69 | -108.4814 | 0 | 0 | 2442 | 4 | 4 | 4 | 3_1_Generator (generators) match on plant and gen IDs Step 1a: Exact match | 6_1_EnviroAssoc (boilers and generators) match on plant, boiler, and gen IDs Step 2a: Exact match
1788 | NM | Four Corners Steam Elec Station | 2442 | 5 | 5 | 825 | Coal | 36.69 | -108.4814 | OPR | 1970-05-01T00:00:00 | 0 | 5 | 5 | NM | Four Corners | 2442 | 5 | 818.1 | 5 | ST | SUB | 36.69 | -108.4814 | 0 | 0 | 2442 | 5 | 5 | 5 | 3_1_Generator (generators) match on plant and gen IDs Step 1a: Exact match | 6_1_EnviroAssoc (boilers and generators) match on plant, boiler, and gen IDs Step 2a: Exact match
1789 | NM | Rio Grande | 2444 | 6 | 6 | 50 | Pipeline Natural Gas | 31.8047 | -106.5472 | OPR | 1957-01-01T00:00:00 | 0 | 6 | 6 | NM | Rio Grande | 2444 | 6 | 50 | 6 | ST | NG | 31.8047 | -106.5472 | 0 | 0 | 2444 | 6 | 6 | 6 | 3_1_Generator (generators) match on plant and gen IDs Step 1a: Exact match | 6_1_EnviroAssoc (boilers and generators) match on plant, boiler, and gen IDs Step 2a: Exact match
1790 | NM | Rio Grande | 2444 | 7 | 7 | 50 | Pipeline Natural Gas | 31.8047 | -106.5472 | OPR | 1958-01-01T00:00:00 | 0 | 7 | 7 | NM | Rio Grande | 2444 | 7 | 50 | 7 | ST | NG | 31.8047 | -106.5472 | 0 | 0 | 2444 | 7 | 7 | 7 | 3_1_Generator (generators) match on plant and gen IDs Step 1a: Exact match | 6_1_EnviroAssoc (boilers and generators) match on plant, boiler, and gen IDs Step 2a: Exact match
1791 | NM | Rio Grande | 2444 | 8 | 8 | 166.5 | Pipeline Natural Gas | 31.8047 | -106.5472 | OPR | 1968-01-01T00:00:00 | 0 | 8 | 8 | NM | Rio Grande | 2444 | 8 | 166.5 | 8 | ST | NG | 31.8047 | -106.5472 | 0 | 0 | 2444 | 8 | 8 | 8 | 3_1_Generator (generators) match on plant and gen IDs Step 1a: Exact match | 6_1_EnviroAssoc (boilers and generators) match on plant, boiler, and gen IDs Step 2a: Exact match
1792 | NM | Rio Grande | 2444 | 9 | 9 | 106 | Pipeline Natural Gas | 31.8047 | -106.5472 | OPR | 2013-04-17T00:00:00 | 0 | 9 | 9 | NM | Rio Grande | 2444 | 9 | 131.8 |  | GT | NG | 31.8047 | -106.5472 | 0 | 0 | 2444 |  |  | 9 | 3_1_Generator (generators) match on plant and gen IDs Step 1a: Exact match
1793 | NM | Maddox | 2446 | 051B | 1 | 114 | Pipeline Natural Gas | 32.7142 | -103.3015 | OPR | 1967-07-01T00:00:00 | 0 | 051B | 1 | NM | Maddox | 2446 | 1 | 113.6 | 051B | ST | NG | 32.7142 | -103.3015 | 0 | 0 | 2446 | 051B | 1 | 1 | 3_1_Generator (generators) match on plant and gen IDs Step 1a: Exact match | 6_1_EnviroAssoc (boilers and generators) match on plant, boiler, and gen IDs Step 2a: Exact match
1794 | NM | Reeves Generating Station | 2450 | 1 | 1 | 52 | Pipeline Natural Gas | 35.1716 | -106.6019 | OPR | 1960-10-01T00:00:00 | 0 | 1 | 1 | NM | Reeves | 2450 | 1 | 44 | 1 | ST | NG | 35.171 | -106.6019 | 0 | 0 | 2450 | 1 | 1 | 1 | 3_1_Generator (generators) match on plant and gen IDs Step 1a: Exact match | 6_1_EnviroAssoc (boilers and generators) match on plant, boiler, and gen IDs Step 2a: Exact match
1795 | NM | Reeves Generating Station | 2450 | 2 | 2 | 52 | Pipeline Natural Gas | 35.1716 | -106.6019 | OPR | 1958-10-01T00:00:00 | 0 | 2 | 2 | NM | Reeves | 2450 | 2 | 44 | 2 | ST | NG | 35.171 | -106.6019 | 0 | 0 | 2450 | 2 | 2 | 2 | 3_1_Generator (generators) match on plant and gen IDs Step 1a: Exact match | 6_1_EnviroAssoc (boilers and generators) match on plant, boiler, and gen IDs Step 2a: Exact match
1796 | NM | Reeves Generating Station | 2450 | 3 | 3 | 75 | Pipeline Natural Gas | 35.1716 | -106.6019 | OPR | 1962-10-01T00:00:00 | 0 | 3 | 3 | NM | Reeves | 2450 | 3 | 66 | 3 | ST | NG | 35.171 | -106.6019 | 0 | 0 | 2450 | 3 | 3 | 3 | 3_1_Generator (generators) match on plant and gen IDs Step 1a: Exact match | 6_1_EnviroAssoc (boilers and generators) match on plant, boiler, and gen IDs Step 2a: Exact match
1797 | NM | San Juan | 2451 | 1 | 1 | 360 |  | 36.8006 | -108.4386 | RET | 2022-06-30T00:00:00 | 2022 | 1 | 1 | NM | San Juan | 2451 | 1 | 369 | 1 | ST | RC | 36.8006 | -108.4386 | 2022 | 0 | 2451 | 1 | 1 | 1 | 3_1_Generator (generators) match on plant and gen IDs Step 1a: Exact match | 6_1_EnviroAssoc (boilers and generators) match on plant, boiler, and gen IDs Step 2a: Exact match
1798 | NM | San Juan | 2451 | 2 | 2 | 350 | Coal | 36.8006 | -108.4386 | RET | 2017-12-31T00:00:00 | 2017 | 2 | 2 | NM | San Juan | 2451 | 2 | 369 | 2 | ST | BIT | 36.8006 | -108.4386 | 2017 | 0 | 2451 | 2 | 2 | 2 | 3_1_Generator (generators) match on plant and gen IDs Step 1a: Exact match | 6_1_EnviroAssoc (boilers and generators) match on plant, boiler, and gen IDs Step 2a: Exact match
1799 | NM | San Juan | 2451 | 3 | 3 | 544 | Coal | 36.8006 | -108.4386 | RET | 2017-12-31T00:00:00 | 2017 | 3 | 3 | NM | San Juan | 2451 | 3 | 555 | 3 | ST | BIT | 36.8006 | -108.4386 | 2017 | 0 | 2451 | 3 | 3 | 3 | 3_1_Generator (generators) match on plant and gen IDs Step 1a: Exact match | 6_1_EnviroAssoc (boilers and generators) match on plant, boiler, and gen IDs Step 2a: Exact match
1800 | NM | San Juan | 2451 | 4 | 4 | 544 |  | 36.8006 | -108.4386 | RET | 2022-09-30T00:00:00 | 2022 | 4 | 4 | NM | San Juan | 2451 | 4 | 555 | 4 | ST | RC | 36.8006 | -108.4386 | 2022 | 0 | 2451 | 4 | 4 | 4 | 3_1_Generator (generators) match on plant and gen IDs Step 1a: Exact match | 6_1_EnviroAssoc (boilers and generators) match on plant, boiler, and gen IDs Step 2a: Exact match
1801 | NM | Cunningham | 2454 | 121B | 1 | 75 | Pipeline Natural Gas | 32.7131 | -103.3533 | OPR | 1957-07-01T00:00:00 | 0 | 121B | 1 | NM | Cunningham | 2454 | 1 | 75 | 121B | ST | NG | 32.7131 | -103.3533 | 0 | 0 | 2454 | 121B | 1 | 1 | 3_1_Generator (generators) match on plant and gen IDs Step 1a: Exact match | 6_1_EnviroAssoc (boilers and generators) match on plant, boiler, and gen IDs Step 2a: Exact match
1802 | NM | Cunningham | 2454 | 122B | 2 | 190.4 | Pipeline Natural Gas | 32.7131 | -103.3533 | OPR | 1965-07-01T00:00:00 | 0 | 122B | 2 | NM | Cunningham | 2454 | 2 | 190.4 | 122B | ST | NG | 32.7131 | -103.3533 | 0 | 0 | 2454 | 122B | 2 | 2 | 3_1_Generator (generators) match on plant and gen IDs Step 1a: Exact match | 6_1_EnviroAssoc (boilers and generators) match on plant, boiler, and gen IDs Step 2a: Exact match
1803 | NM | Cunningham | 2454 | 123T | 3 | 126.9 | Pipeline Natural Gas | 32.7131 | -103.3533 | OPR | 1998-06-22T00:00:00 | 0 | 123T | 3 | NM | Cunningham | 2454 | 3 | 126.9 |  | GT | NG | 32.7131 | -103.3533 | 0 | 0 | 2454 |  |  | 3 | 3_1_Generator (generators) match on plant and gen IDs Step 1a: Exact match
1804 | NM | Cunningham | 2454 | 124T | 4 | 126.9 | Pipeline Natural Gas | 32.7131 | -103.3533 | OPR | 1998-06-15T00:00:00 | 0 | 124T | 4 | NM | Cunningham | 2454 | 4 | 126.9 |  | GT | NG | 32.7131 | -103.3533 | 0 | 0 | 2454 |  |  | 4 | 3_1_Generator (generators) match on plant and gen IDs Step 1a: Exact match
1805 | NY | Danskammer Generating Station | 2480 | 1 | 1 | 72 | Pipeline Natural Gas | 41.573 | -73.9646 | OPR | 2014-09-03T00:00:00 | 0 | 1 | 1 | NY | Danskammer Generating Station | 2480 | 1 | 72 | 1 | ST | NG | 41.5734 | -73.9646 | 0 | 0 | 2480 | 1 | 1 | 1 | 3_1_Generator (generators) match on plant and gen IDs Step 1a: Exact match | 6_1_EnviroAssoc (boilers and generators) match on plant, boiler, and gen IDs Step 2a: Exact match
1806 | NY | Danskammer Generating Station | 2480 | 2 | 2 | 73.5 | Pipeline Natural Gas | 41.573 | -73.9646 | OPR | 2014-09-12T00:00:00 | 0 | 2 | 2 | NY | Danskammer Generating Station | 2480 | 2 | 73.5 | 2 | ST | NG | 41.5734 | -73.9646 | 0 | 0 | 2480 | 2 | 2 | 2 | 3_1_Generator (generators) match on plant and gen IDs Step 1a: Exact match | 6_1_EnviroAssoc (boilers and generators) match on plant, boiler, and gen IDs Step 2a: Exact match
1807 | NY | Danskammer Generating Station | 2480 | 3 | 3 | 147.1 | Pipeline Natural Gas | 41.573 | -73.9646 | OPR | 2014-12-05T00:00:00 | 0 | 3 | 3 | NY | Danskammer Generating Station | 2480 | 3 | 147.1 | 3 | ST | NG | 41.5734 | -73.9646 | 0 | 0 | 2480 | 3 | 3 | 3 | 3_1_Generator (generators) match on plant and gen IDs Step 1a: Exact match | 6_1_EnviroAssoc (boilers and generators) match on plant, boiler, and gen IDs Step 2a: Exact match
1808 | NY | Danskammer Generating Station | 2480 | 4 | 4 | 239.4 | Pipeline Natural Gas | 41.573 | -73.9646 | OPR | 2014-11-08T00:00:00 | 0 | 4 | 4 | NY | Danskammer Generating Station | 2480 | 4 | 239.4 | 4 | ST | NG | 41.5734 | -73.9646 | 0 | 0 | 2480 | 4 | 4 | 4 | 3_1_Generator (generators) match on plant and gen IDs Step 1a: Exact match | 6_1_EnviroAssoc (boilers and generators) match on plant, boiler, and gen IDs Step 2a: Exact match
1809 | NY | Arthur Kill | 2490 | 20 | 2 | 376.2 | Pipeline Natural Gas | 40.5915 | -74.2027 | OPR | 1959-08-01T00:00:00 | 0 | 20 | 2 | NY | Arthur Kill Generating Station | 2490 | 2 | 342 | 20 | ST | NG | 40.5916 | -74.2 | 0 | 0 | 2490 | 20 | 2 | 2 | 3_1_Generator (generators) match on plant and gen IDs Step 1a: Exact match | 6_1_EnviroAssoc (boilers and generators) match on plant, boiler, and gen IDs Step 2a: Exact match
1810 | NY | Arthur Kill | 2490 | 30 | 3 | 535.5 | Pipeline Natural Gas | 40.5915 | -74.2027 | OPR | 1969-06-01T00:00:00 | 0 | 30 | 3 | NY | Arthur Kill Generating Station | 2490 | 3 | 535.5 | 30 | ST | NG | 40.5916 | -74.2 | 0 | 0 | 2490 | 30 | 3 | 3 | 3_1_Generator (generators) match on plant and gen IDs Step 1a: Exact match | 6_1_EnviroAssoc (boilers and generators) match on plant, boiler, and gen IDs Step 2a: Exact match
1811 | NY | Arthur Kill | 2490 | CT0001 | GT1 | 16.3 | Pipeline Natural Gas | 40.5915 | -74.2027 | OPR | 1970-06-01T00:00:00 | 0 | CT0001 | GT1 | NY | Arthur Kill Generating Station | 2490 | GT1 | 18 |  | GT | NG | 40.5916 | -74.2 | 0 | 0 | 2490 |  |  | GT1 | 3_1_Generator (generators) match on plant and gen IDs Step 1a: Exact match
1812 | NY | Charles Poletti | 2491 | 001 | 6 | 883 | Diesel Oil | 40.7903 | -73.9111 | RET | 2010-01-31T00:00:00 | 2010 | 001 | 6 | NY | Charles Poletti | 2491 | 6 | 883 | 001 | ST | RFO | 40.7764 | -73.9108 | 2010 | 0 | 2491 | 001 | 6 | 6 | 3_1_Generator (generators) match on plant and gen IDs Step 1a: Exact match | 6_1_EnviroAssoc (boilers and generators) match on plant, boiler, and gen IDs Step 2a: Exact match
1813 | NY | East River | 2493 | 1 | 1 | 180 | Pipeline Natural Gas | 40.7281 | -73.9742 | OPR | 2005-03-06T00:00:00 | 0 | 1 | 1 | NY | East River | 2493 | 1 | 180 |  | GT | NG | 40.7281 | -73.9742 | 0 | 0 | 2493 |  |  | 1 | 3_1_Generator (generators) match on plant and gen IDs Step 1a: Exact match
1814 | NY | East River | 2493 | 2 | 2 | 180 | Pipeline Natural Gas | 40.7281 | -73.9742 | OPR | 2005-03-12T00:00:00 | 0 | 2 | 2 | NY | East River | 2493 | 2 | 180 |  | GT | NG | 40.7281 | -73.9742 | 0 | 0 | 2493 |  |  | 2 | 3_1_Generator (generators) match on plant and gen IDs Step 1a: Exact match
1815 | NY | East River | 2493 | 60 | 6 | 156.3 | Pipeline Natural Gas | 40.7281 | -73.9742 | OPR | 1951-09-01T00:00:00 | 0 | 60 | 6 | NY | East River | 2493 | 6 | 156.2 | 60 | ST | NG | 40.7281 | -73.9742 | 0 | 0 | 2493 | 60 | 6 | 6 | 3_1_Generator (generators) match on plant and gen IDs Step 1a: Exact match | 6_1_EnviroAssoc (boilers and generators) match on plant, boiler, and gen IDs Step 2a: Exact match
1816 | NY | East River | 2493 | 70 | 7 | 200 | Pipeline Natural Gas | 40.7281 | -73.9742 | OPR | 1995-05-04T00:00:00 | 0 | 70 | 7 | NY | East River | 2493 | 7 | 200 | 70 | ST | NG | 40.7281 | -73.9742 | 0 | 0 | 2493 | 70 | 7 | 7 | 3_1_Generator (generators) match on plant and gen IDs Step 1a: Exact match | 6_1_EnviroAssoc (boilers and generators) match on plant, boiler, and gen IDs Step 2a: Exact match
1817 | NY | Gowanus Generating Station | 2494 | CT01-1 | GT11 | 20 | Diesel Oil | 40.6635 | -74.0051 | RET | 2024-12-31T00:00:00 | 2024 | CT01-1 | GT11 | NY | Gowanus Gas Turbines Generating | 2494 | GT11 | 20 |  | GT | DFO | 40.6635 | -74.0051 | 0 | 0 | 2494 |  |  | GT11 | 3_1_Generator (generators) match on plant and gen IDs Step 1a: Exact match
1818 | NY | Gowanus Generating Station | 2494 | CT01-2 | GT12 | 20 | Diesel Oil | 40.6635 | -74.0051 | RET | 2024-12-31T00:00:00 | 2024 | CT01-2 | GT12 | NY | Gowanus Gas Turbines Generating | 2494 | GT12 | 20 |  | GT | DFO | 40.6635 | -74.0051 | 0 | 0 | 2494 |  |  | GT12 | 3_1_Generator (generators) match on plant and gen IDs Step 1a: Exact match
1819 | NY | Gowanus Generating Station | 2494 | CT01-3 | GT13 | 20 | Diesel Oil | 40.6635 | -74.0051 | RET | 2024-12-31T00:00:00 | 2024 | CT01-3 | GT13 | NY | Gowanus Gas Turbines Generating | 2494 | GT13 | 20 |  | GT | DFO | 40.6635 | -74.0051 | 0 | 0 | 2494 |  |  | GT13 | 3_1_Generator (generators) match on plant and gen IDs Step 1a: Exact match
1820 | NY | Gowanus Generating Station | 2494 | CT01-4 | GT14 | 20 | Diesel Oil | 40.6635 | -74.0051 | RET | 2024-12-31T00:00:00 | 2024 | CT01-4 | GT14 | NY | Gowanus Gas Turbines Generating | 2494 | GT14 | 20 |  | GT | DFO | 40.6635 | -74.0051 | 0 | 0 | 2494 |  |  | GT14 | 3_1_Generator (generators) match on plant and gen IDs Step 1a: Exact match
1821 | NY | Gowanus Generating Station | 2494 | CT01-5 | GT15 | 20 | Diesel Oil | 40.6635 | -74.0051 | RET | 2024-12-31T00:00:00 | 2024 | CT01-5 | GT15 | NY | Gowanus Gas Turbines Generating | 2494 | GT15 | 20 |  | GT | DFO | 40.6635 | -74.0051 | 0 | 0 | 2494 |  |  | GT15 | 3_1_Generator (generators) match on plant and gen IDs Step 1a: Exact match
1822 | NY | Gowanus Generating Station | 2494 | CT01-6 | GT16 | 20 | Diesel Oil | 40.6635 | -74.0051 | RET | 2024-12-31T00:00:00 | 2024 | CT01-6 | GT16 | NY | Gowanus Gas Turbines Generating | 2494 | GT16 | 20 |  | GT | DFO | 40.6635 | -74.0051 | 0 | 0 | 2494 |  |  | GT16 | 3_1_Generator (generators) match on plant and gen IDs Step 1a: Exact match
1823 | NY | Gowanus Generating Station | 2494 | CT01-7 | GT17 | 20 | Diesel Oil | 40.6635 | -74.0051 | RET | 2024-12-31T00:00:00 | 2024 | CT01-7 | GT17 | NY | Gowanus Gas Turbines Generating | 2494 | GT17 | 20 |  | GT | DFO | 40.6635 | -74.0051 | 0 | 0 | 2494 |  |  | GT17 | 3_1_Generator (generators) match on plant and gen IDs Step 1a: Exact match
1824 | NY | Gowanus Generating Station | 2494 | CT01-8 | GT18 | 20 | Diesel Oil | 40.6635 | -74.0051 | RET | 2024-12-31T00:00:00 | 2024 | CT01-8 | GT18 | NY | Gowanus Gas Turbines Generating | 2494 | GT18 | 20 |  | GT | DFO | 40.6635 | -74.0051 | 0 | 0 | 2494 |  |  | GT18 | 3_1_Generator (generators) match on plant and gen IDs Step 1a: Exact match
1825 | NY | Gowanus Generating Station | 2494 | CT02-1 | GT21 | 20 | Diesel Oil | 40.6635 | -74.0051 | OPR | 1971-06-01T00:00:00 | 0 | CT02-1 | GT21 | NY | Gowanus Gas Turbines Generating | 2494 | GT21 | 20 |  | GT | NG | 40.6635 | -74.0051 | 0 | 0 | 2494 |  |  | GT21 | 3_1_Generator (generators) match on plant and gen IDs Step 1a: Exact match
1826 | NY | Gowanus Generating Station | 2494 | CT02-2 | GT22 | 20 | Diesel Oil | 40.6635 | -74.0051 | OPR | 1971-06-01T00:00:00 | 0 | CT02-2 | GT22 | NY | Gowanus Gas Turbines Generating | 2494 | GT22 | 20 |  | GT | NG | 40.6635 | -74.0051 | 0 | 0 | 2494 |  |  | GT22 | 3_1_Generator (generators) match on plant and gen IDs Step 1a: Exact match
1827 | NY | Gowanus Generating Station | 2494 | CT02-3 | GT23 | 20 | Diesel Oil | 40.6635 | -74.0051 | OPR | 1971-06-01T00:00:00 | 0 | CT02-3 | GT23 | NY | Gowanus Gas Turbines Generating | 2494 | GT23 | 20 |  | GT | NG | 40.6635 | -74.0051 | 0 | 0 | 2494 |  |  | GT23 | 3_1_Generator (generators) match on plant and gen IDs Step 1a: Exact match
1828 | NY | Gowanus Generating Station | 2494 | CT02-4 | GT24 | 20 | Diesel Oil | 40.6635 | -74.0051 | OPR | 1971-06-01T00:00:00 | 0 | CT02-4 | GT24 | NY | Gowanus Gas Turbines Generating | 2494 | GT24 | 20 |  | GT | NG | 40.6635 | -74.0051 | 0 | 0 | 2494 |  |  | GT24 | 3_1_Generator (generators) match on plant and gen IDs Step 1a: Exact match
1829 | NY | Gowanus Generating Station | 2494 | CT02-5 | GT25 | 20 | Diesel Oil | 40.6635 | -74.0051 | OPR | 1971-06-01T00:00:00 | 0 | CT02-5 | GT25 | NY | Gowanus Gas Turbines Generating | 2494 | GT25 | 20 |  | GT | NG | 40.6635 | -74.0051 | 0 | 0 | 2494 |  |  | GT25 | 3_1_Generator (generators) match on plant and gen IDs Step 1a: Exact match
1830 | NY | Gowanus Generating Station | 2494 | CT02-6 | GT26 | 20 | Diesel Oil | 40.6635 | -74.0051 | OPR | 1971-06-01T00:00:00 | 0 | CT02-6 | GT26 | NY | Gowanus Gas Turbines Generating | 2494 | GT26 | 20 |  | GT | NG | 40.6635 | -74.0051 | 0 | 0 | 2494 |  |  | GT26 | 3_1_Generator (generators) match on plant and gen IDs Step 1a: Exact match
1831 | NY | Gowanus Generating Station | 2494 | CT02-7 | GT27 | 20 | Diesel Oil | 40.6635 | -74.0051 | OPR | 1971-06-01T00:00:00 | 0 | CT02-7 | GT27 | NY | Gowanus Gas Turbines Generating | 2494 | GT27 | 20 |  | GT | NG | 40.6635 | -74.0051 | 0 | 0 | 2494 |  |  | GT27 | 3_1_Generator (generators) match on plant and gen IDs Step 1a: Exact match
1832 | NY | Gowanus Generating Station | 2494 | CT02-8 | GT28 | 20 | Diesel Oil | 40.6635 | -74.0051 | OPR | 1971-06-01T00:00:00 | 0 | CT02-8 | GT28 | NY | Gowanus Gas Turbines Generating | 2494 | GT28 | 20 |  | GT | NG | 40.6635 | -74.0051 | 0 | 0 | 2494 |  |  | GT28 | 3_1_Generator (generators) match on plant and gen IDs Step 1a: Exact match
1833 | NY | Gowanus Generating Station | 2494 | CT03-1 | GT31 | 20 | Diesel Oil | 40.6635 | -74.0051 | OPR | 1971-06-01T00:00:00 | 0 | CT03-1 | GT31 | NY | Gowanus Gas Turbines Generating | 2494 | GT31 | 20 |  | GT | NG | 40.6635 | -74.0051 | 0 | 0 | 2494 |  |  | GT31 | 3_1_Generator (generators) match on plant and gen IDs Step 1a: Exact match
1834 | NY | Gowanus Generating Station | 2494 | CT03-2 | GT32 | 20 | Diesel Oil | 40.6635 | -74.0051 | OPR | 1971-06-01T00:00:00 | 0 | CT03-2 | GT32 | NY | Gowanus Gas Turbines Generating | 2494 | GT32 | 20 |  | GT | NG | 40.6635 | -74.0051 | 0 | 0 | 2494 |  |  | GT32 | 3_1_Generator (generators) match on plant and gen IDs Step 1a: Exact match
1835 | NY | Gowanus Generating Station | 2494 | CT03-3 | GT33 | 20 | Diesel Oil | 40.6635 | -74.0051 | OPR | 1971-06-01T00:00:00 | 0 | CT03-3 | GT33 | NY | Gowanus Gas Turbines Generating | 2494 | GT33 | 20 |  | GT | NG | 40.6635 | -74.0051 | 0 | 0 | 2494 |  |  | GT33 | 3_1_Generator (generators) match on plant and gen IDs Step 1a: Exact match
1836 | NY | Gowanus Generating Station | 2494 | CT03-4 | GT34 | 20 | Diesel Oil | 40.6635 | -74.0051 | OPR | 1971-06-01T00:00:00 | 0 | CT03-4 | GT34 | NY | Gowanus Gas Turbines Generating | 2494 | GT34 | 20 |  | GT | NG | 40.6635 | -74.0051 | 0 | 0 | 2494 |  |  | GT34 | 3_1_Generator (generators) match on plant and gen IDs Step 1a: Exact match
1837 | NY | Gowanus Generating Station | 2494 | CT03-5 | GT35 | 20 | Diesel Oil | 40.6635 | -74.0051 | OPR | 1971-06-01T00:00:00 | 0 | CT03-5 | GT35 | NY | Gowanus Gas Turbines Generating | 2494 | GT35 | 20 |  | GT | NG | 40.6635 | -74.0051 | 0 | 0 | 2494 |  |  | GT35 | 3_1_Generator (generators) match on plant and gen IDs Step 1a: Exact match
1838 | NY | Gowanus Generating Station | 2494 | CT03-6 | GT36 | 20 | Diesel Oil | 40.6635 | -74.0051 | OPR | 1971-06-01T00:00:00 | 0 | CT03-6 | GT36 | NY | Gowanus Gas Turbines Generating | 2494 | GT36 | 20 |  | GT | NG | 40.6635 | -74.0051 | 0 | 0 | 2494 |  |  | GT36 | 3_1_Generator (generators) match on plant and gen IDs Step 1a: Exact match
1839 | NY | Gowanus Generating Station | 2494 | CT03-7 | GT37 | 20 | Diesel Oil | 40.6635 | -74.0051 | OPR | 1971-06-01T00:00:00 | 0 | CT03-7 | GT37 | NY | Gowanus Gas Turbines Generating | 2494 | GT37 | 20 |  | GT | NG | 40.6635 | -74.0051 | 0 | 0 | 2494 |  |  | GT37 | 3_1_Generator (generators) match on plant and gen IDs Step 1a: Exact match
1840 | NY | Gowanus Generating Station | 2494 | CT03-8 | GT38 | 20 | Diesel Oil | 40.6635 | -74.0051 | OPR | 1971-06-01T00:00:00 | 0 | CT03-8 | GT38 | NY | Gowanus Gas Turbines Generating | 2494 | GT38 | 20 |  | GT | NG | 40.6635 | -74.0051 | 0 | 0 | 2494 |  |  | GT38 | 3_1_Generator (generators) match on plant and gen IDs Step 1a: Exact match
1841 | NY | Gowanus Generating Station | 2494 | CT04-1 | GT41 | 20 | Diesel Oil | 40.6635 | -74.0051 | RET | 2024-12-31T00:00:00 | 2024 | CT04-1 | GT41 | NY | Gowanus Gas Turbines Generating | 2494 | GT41 | 20 |  | GT | DFO | 40.6635 | -74.0051 | 0 | 0 | 2494 |  |  | GT41 | 3_1_Generator (generators) match on plant and gen IDs Step 1a: Exact match
1842 | NY | Gowanus Generating Station | 2494 | CT04-2 | GT42 | 20 | Diesel Oil | 40.6635 | -74.0051 | RET | 2024-12-31T00:00:00 | 2024 | CT04-2 | GT42 | NY | Gowanus Gas Turbines Generating | 2494 | GT42 | 20 |  | GT | DFO | 40.6635 | -74.0051 | 0 | 0 | 2494 |  |  | GT42 | 3_1_Generator (generators) match on plant and gen IDs Step 1a: Exact match
1843 | NY | Gowanus Generating Station | 2494 | CT04-3 | GT43 | 20 | Diesel Oil | 40.6635 | -74.0051 | RET | 2024-12-31T00:00:00 | 2024 | CT04-3 | GT43 | NY | Gowanus Gas Turbines Generating | 2494 | GT43 | 20 |  | GT | DFO | 40.6635 | -74.0051 | 0 | 0 | 2494 |  |  | GT43 | 3_1_Generator (generators) match on plant and gen IDs Step 1a: Exact match
1844 | NY | Gowanus Generating Station | 2494 | CT04-4 | GT44 | 20 | Diesel Oil | 40.6635 | -74.0051 | RET | 2024-12-31T00:00:00 | 2024 | CT04-4 | GT44 | NY | Gowanus Gas Turbines Generating | 2494 | GT44 | 20 |  | GT | DFO | 40.6635 | -74.0051 | 0 | 0 | 2494 |  |  | GT44 | 3_1_Generator (generators) match on plant and gen IDs Step 1a: Exact match
1845 | NY | Gowanus Generating Station | 2494 | CT04-5 | GT45 | 20 | Diesel Oil | 40.6635 | -74.0051 | RET | 2024-12-31T00:00:00 | 2024 | CT04-5 | GT45 | NY | Gowanus Gas Turbines Generating | 2494 | GT45 | 20 |  | GT | DFO | 40.6635 | -74.0051 | 0 | 0 | 2494 |  |  | GT45 | 3_1_Generator (generators) match on plant and gen IDs Step 1a: Exact match
1846 | NY | Gowanus Generating Station | 2494 | CT04-6 | GT46 | 20 | Diesel Oil | 40.6635 | -74.0051 | RET | 2024-12-31T00:00:00 | 2024 | CT04-6 | GT46 | NY | Gowanus Gas Turbines Generating | 2494 | GT46 | 20 |  | GT | DFO | 40.6635 | -74.0051 | 0 | 0 | 2494 |  |  | GT46 | 3_1_Generator (generators) match on plant and gen IDs Step 1a: Exact match
1847 | NY | Gowanus Generating Station | 2494 | CT04-7 | GT47 | 20 | Diesel Oil | 40.6635 | -74.0051 | RET | 2024-12-31T00:00:00 | 2024 | CT04-7 | GT47 | NY | Gowanus Gas Turbines Generating | 2494 | GT47 | 20 |  | GT | DFO | 40.6635 | -74.0051 | 0 | 0 | 2494 |  |  | GT47 | 3_1_Generator (generators) match on plant and gen IDs Step 1a: Exact match
1848 | NY | Gowanus Generating Station | 2494 | CT04-8 | GT48 | 20 | Diesel Oil | 40.6635 | -74.0051 | RET | 2024-12-31T00:00:00 | 2024 | CT04-8 | GT48 | NY | Gowanus Gas Turbines Generating | 2494 | GT48 | 20 |  | GT | DFO | 40.6635 | -74.0051 | 0 | 0 | 2494 |  |  | GT48 | 3_1_Generator (generators) match on plant and gen IDs Step 1a: Exact match
1849 | NY | Hudson Avenue | 2496 | BLR071 |  |  | Residual Oil | 40.7052 | -73.9807 | RET | 2011-02-07T00:00:00 | 2011 | BLR071 | [17 empty] | CAMD Unmatched | CAMD Unmatched
1850 | NY | Hudson Avenue | 2496 | BLR072 |  |  | Residual Oil | 40.7052 | -73.9807 | RET | 2011-02-07T00:00:00 | 2011 | BLR072 | [17 empty] | CAMD Unmatched | CAMD Unmatched
1851 | NY | Hudson Avenue | 2496 | BLR081 |  |  | Residual Oil | 40.7052 | -73.9807 | RET | 2011-02-07T00:00:00 | 2011 | BLR081 | [17 empty] | CAMD Unmatched | CAMD Unmatched
1852 | NY | Hudson Avenue | 2496 | BLR082 |  |  | Residual Oil | 40.7052 | -73.9807 | RET | 2011-02-07T00:00:00 | 2011 | BLR082 | [17 empty] | CAMD Unmatched | CAMD Unmatched
1853 | NY | Hudson Avenue | 2496 | CT0003 | GT3 | 16.3 | Other Oil | 40.7052 | -73.9807 | RET | 2022-11-01T00:00:00 | 2022 | CT0003 | GT3 | NY | Hudson Avenue | 2496 | GT3 | 16.3 |  | GT | KER | 40.7052 | -73.9807 | 2022 | 0 | 2496 |  |  | GT3 | 3_1_Generator (generators) match on plant and gen IDs Step 1a: Exact match
1854 | NY | Hudson Avenue | 2496 | CT0004 | 4 | 16.3 | Other Oil | 40.7052 | -73.9807 | RET | 2019-05-20T00:00:00 | 2019 | CT0004 | 4 | NY | Hudson Avenue | 2496 | 4 | 16.3 |  | GT | KER | 40.7052 | -73.9807 | 2019 | 0 | 2496 |  |  | 4 | 3_1_Generator (generators) match on plant and gen IDs Step 1a: Exact match
1855 | NY | Hudson Avenue | 2496 | CT0005 | GT5 | 16.3 | Other Oil | 40.7052 | -73.9807 | RET | 2022-11-01T00:00:00 | 2022 | CT0005 | GT5 | NY | Hudson Avenue | 2496 | GT5 | 16.3 |  | GT | KER | 40.7052 | -73.9807 | 2022 | 0 | 2496 |  |  | GT5 | 3_1_Generator (generators) match on plant and gen IDs Step 1a: Exact match
1856 | NY | Narrows Generating Station | 2499 | CT01-1 | NT11 | 22 | Pipeline Natural Gas | 40.6486 | -74.0209 | OPR | 1972-05-01T00:00:00 | 0 | CT01-1 | NT11 | NY | Narrows Gas Turbines Generating | 2499 | NT11 | 22 |  | GT | NG | 40.6486 | -74.0208 | 0 | 0 | 2499 |  |  | NT11 | 3_1_Generator (generators) match on plant and gen IDs Step 1a: Exact match
1857 | NY | Narrows Generating Station | 2499 | CT01-2 | NT12 | 22 | Pipeline Natural Gas | 40.6486 | -74.0209 | OPR | 1972-05-01T00:00:00 | 0 | CT01-2 | NT12 | NY | Narrows Gas Turbines Generating | 2499 | NT12 | 22 |  | GT | NG | 40.6486 | -74.0208 | 0 | 0 | 2499 |  |  | NT12 | 3_1_Generator (generators) match on plant and gen IDs Step 1a: Exact match
1858 | NY | Narrows Generating Station | 2499 | CT01-3 | NT13 | 22 | Pipeline Natural Gas | 40.6486 | -74.0209 | OPR | 1972-05-01T00:00:00 | 0 | CT01-3 | NT13 | NY | Narrows Gas Turbines Generating | 2499 | NT13 | 22 |  | GT | NG | 40.6486 | -74.0208 | 0 | 0 | 2499 |  |  | NT13 | 3_1_Generator (generators) match on plant and gen IDs Step 1a: Exact match
1859 | NY | Narrows Generating Station | 2499 | CT01-4 | NT14 | 22 | Pipeline Natural Gas | 40.6486 | -74.0209 | OPR | 1972-05-01T00:00:00 | 0 | CT01-4 | NT14 | NY | Narrows Gas Turbines Generating | 2499 | NT14 | 22 |  | GT | NG | 40.6486 | -74.0208 | 0 | 0 | 2499 |  |  | NT14 | 3_1_Generator (generators) match on plant and gen IDs Step 1a: Exact match
1860 | NY | Narrows Generating Station | 2499 | CT01-5 | NT15 | 22 | Pipeline Natural Gas | 40.6486 | -74.0209 | OPR | 1972-05-01T00:00:00 | 0 | CT01-5 | NT15 | NY | Narrows Gas Turbines Generating | 2499 | NT15 | 22 |  | GT | NG | 40.6486 | -74.0208 | 0 | 0 | 2499 |  |  | NT15 | 3_1_Generator (generators) match on plant and gen IDs Step 1a: Exact match
1861 | NY | Narrows Generating Station | 2499 | CT01-6 | NT16 | 22 | Pipeline Natural Gas | 40.6486 | -74.0209 | OPR | 1972-05-01T00:00:00 | 0 | CT01-6 | NT16 | NY | Narrows Gas Turbines Generating | 2499 | NT16 | 22 |  | GT | NG | 40.6486 | -74.0208 | 0 | 0 | 2499 |  |  | NT16 | 3_1_Generator (generators) match on plant and gen IDs Step 1a: Exact match
1862 | NY | Narrows Generating Station | 2499 | CT01-7 | NT17 | 22 | Pipeline Natural Gas | 40.6486 | -74.0209 | OPR | 1972-05-01T00:00:00 | 0 | CT01-7 | NT17 | NY | Narrows Gas Turbines Generating | 2499 | NT17 | 22 |  | GT | NG | 40.6486 | -74.0208 | 0 | 0 | 2499 |  |  | NT17 | 3_1_Generator (generators) match on plant and gen IDs Step 1a: Exact match
1863 | NY | Narrows Generating Station | 2499 | CT01-8 | NT18 | 22 | Pipeline Natural Gas | 40.6486 | -74.0209 | OPR | 1972-05-01T00:00:00 | 0 | CT01-8 | NT18 | NY | Narrows Gas Turbines Generating | 2499 | NT18 | 22 |  | GT | NG | 40.6486 | -74.0208 | 0 | 0 | 2499 |  |  | NT18 | 3_1_Generator (generators) match on plant and gen IDs Step 1a: Exact match
1864 | NY | Narrows Generating Station | 2499 | CT02-1 | NT21 | 22 | Pipeline Natural Gas | 40.6486 | -74.0209 | OPR | 1972-05-01T00:00:00 | 0 | CT02-1 | NT21 | NY | Narrows Gas Turbines Generating | 2499 | NT21 | 22 |  | GT | NG | 40.6486 | -74.0208 | 0 | 0 | 2499 |  |  | NT21 | 3_1_Generator (generators) match on plant and gen IDs Step 1a: Exact match
1865 | NY | Narrows Generating Station | 2499 | CT02-2 | NT22 | 22 | Pipeline Natural Gas | 40.6486 | -74.0209 | OPR | 1972-05-01T00:00:00 | 0 | CT02-2 | NT22 | NY | Narrows Gas Turbines Generating | 2499 | NT22 | 22 |  | GT | NG | 40.6486 | -74.0208 | 0 | 0 | 2499 |  |  | NT22 | 3_1_Generator (generators) match on plant and gen IDs Step 1a: Exact match
1866 | NY | Narrows Generating Station | 2499 | CT02-3 | NT23 | 22 | Pipeline Natural Gas | 40.6486 | -74.0209 | OPR | 1972-05-01T00:00:00 | 0 | CT02-3 | NT23 | NY | Narrows Gas Turbines Generating | 2499 | NT23 | 22 |  | GT | NG | 40.6486 | -74.0208 | 0 | 0 | 2499 |  |  | NT23 | 3_1_Generator (generators) match on plant and gen IDs Step 1a: Exact match
1867 | NY | Narrows Generating Station | 2499 | CT02-4 | NT24 | 22 | Pipeline Natural Gas | 40.6486 | -74.0209 | OPR | 1972-05-01T00:00:00 | 0 | CT02-4 | NT24 | NY | Narrows Gas Turbines Generating | 2499 | NT24 | 22 |  | GT | NG | 40.6486 | -74.0208 | 0 | 0 | 2499 |  |  | NT24 | 3_1_Generator (generators) match on plant and gen IDs Step 1a: Exact match
1868 | NY | Narrows Generating Station | 2499 | CT02-5 | NT25 | 22 | Pipeline Natural Gas | 40.6486 | -74.0209 | OPR | 1972-05-01T00:00:00 | 0 | CT02-5 | NT25 | NY | Narrows Gas Turbines Generating | 2499 | NT25 | 22 |  | GT | NG | 40.6486 | -74.0208 | 0 | 0 | 2499 |  |  | NT25 | 3_1_Generator (generators) match on plant and gen IDs Step 1a: Exact match
1869 | NY | Narrows Generating Station | 2499 | CT02-6 | NT26 | 22 | Pipeline Natural Gas | 40.6486 | -74.0209 | OPR | 1972-05-01T00:00:00 | 0 | CT02-6 | NT26 | NY | Narrows Gas Turbines Generating | 2499 | NT26 | 22 |  | GT | NG | 40.6486 | -74.0208 | 0 | 0 | 2499 |  |  | NT26 | 3_1_Generator (generators) match on plant and gen IDs Step 1a: Exact match
1870 | NY | Narrows Generating Station | 2499 | CT02-7 | NT27 | 22 | Pipeline Natural Gas | 40.6486 | -74.0209 | OPR | 1972-05-01T00:00:00 | 0 | CT02-7 | NT27 | NY | Narrows Gas Turbines Generating | 2499 | NT27 | 22 |  | GT | NG | 40.6486 | -74.0208 | 0 | 0 | 2499 |  |  | NT27 | 3_1_Generator (generators) match on plant and gen IDs Step 1a: Exact match
1871 | NY | Narrows Generating Station | 2499 | CT02-8 | NT28 | 22 | Pipeline Natural Gas | 40.6486 | -74.0209 | OPR | 1972-05-01T00:00:00 | 0 | CT02-8 | NT28 | NY | Narrows Gas Turbines Generating | 2499 | NT28 | 22 |  | GT | NG | 40.6486 | -74.0208 | 0 | 0 | 2499 |  |  | NT28 | 3_1_Generator (generators) match on plant and gen IDs Step 1a: Exact match
1872 | NY | Ravenswood Generating Station | 2500 | 10 | 1 | 400 | Pipeline Natural Gas | 40.7585 | -73.9451 | OPR | 1963-02-01T00:00:00 | 0 | 10 | 1 | NY | Ravenswood | 2500 | 1 | 400 | 10 | ST | NG | 40.7592 | -73.9461 | 0 | 0 | 2500 | 10 | 1 | 1 | 3_1_Generator (generators) match on plant and gen IDs Step 1a: Exact match | 6_1_EnviroAssoc (boilers and generators) match on plant, boiler, and gen IDs Step 2a: Exact match
1873 | NY | Ravenswood Generating Station | 2500 | 20 | 2 | 400 | Pipeline Natural Gas | 40.7585 | -73.9451 | OPR | 1963-05-01T00:00:00 | 0 | 20 | 2 | NY | Ravenswood | 2500 | 2 | 400 | 20 | ST | NG | 40.7592 | -73.9461 | 0 | 0 | 2500 | 20 | 2 | 2 | 3_1_Generator (generators) match on plant and gen IDs Step 1a: Exact match | 6_1_EnviroAssoc (boilers and generators) match on plant, boiler, and gen IDs Step 2a: Exact match
1874 | NY | Ravenswood Generating Station | 2500 | 30 | 3 | 1027.7 | Pipeline Natural Gas | 40.7585 | -73.9451 | OPR | 1965-06-01T00:00:00 | 0 | 30 | 3 | NY | Ravenswood | 2500 | 3 | 1027 | 30 | ST | NG | 40.7592 | -73.9461 | 0 | 0 | 2500 | 30 | 3 | 3 | 3_1_Generator (generators) match on plant and gen IDs Step 1a: Exact match | 6_1_EnviroAssoc (boilers and generators) match on plant, boiler, and gen IDs Step 2a: Exact match
1875 | NY | Ravenswood Generating Station | 2500 | CT0001 | GT1 | 18.6 | Pipeline Natural Gas | 40.7585 | -73.9451 | RET | 2023-05-01T00:00:00 | 2023 | CT0001 | GT1 | NY | Ravenswood | 2500 | GT1 | 16 |  | GT | NG | 40.7592 | -73.9461 | 0 | 0 | 2500 |  |  | GT1 | 3_1_Generator (generators) match on plant and gen IDs Step 1a: Exact match
1876 | NY | Ravenswood Generating Station | 2500 | CT0004 | GT4 | 21.2 | Pipeline Natural Gas | 40.7585 | -73.9451 | RET | 2020-09-29T00:00:00 | 2020 | CT0004 | GT4 | NY | Ravenswood | 2500 | GT4 | 21.1 |  | GT | NG | 40.7592 | -73.9461 | 2020 | 0 | 2500 |  |  | GT4 | 3_1_Generator (generators) match on plant and gen IDs Step 1a: Exact match
1877 | NY | Ravenswood Generating Station | 2500 | CT0005 | GT5 | 21.2 | Pipeline Natural Gas | 40.7585 | -73.9451 | RET | 2020-09-29T00:00:00 | 2020 | CT0005 | GT5 | NY | Ravenswood | 2500 | GT5 | 21.1 |  | GT | NG | 40.7592 | -73.9461 | 2020 | 0 | 2500 |  |  | GT5 | 3_1_Generator (generators) match on plant and gen IDs Step 1a: Exact match
1878 | NY | Ravenswood Generating Station | 2500 | CT0006 | GT6 | 22 | Pipeline Natural Gas | 40.7585 | -73.9451 | RET | 2020-09-29T00:00:00 | 2020 | CT0006 | GT6 | NY | Ravenswood | 2500 | GT6 | 22 |  | GT | NG | 40.7592 | -73.9461 | 2020 | 0 | 2500 |  |  | GT6 | 3_1_Generator (generators) match on plant and gen IDs Step 1a: Exact match
1879 | NY | Ravenswood Generating Station | 2500 | CT0007 | GT7 | 22 | Pipeline Natural Gas | 40.7585 | -73.9451 | RET | 2020-09-29T00:00:00 | 2020 | CT0007 | GT7 | NY | Ravenswood | 2500 | GT7 | 22 |  | GT | NG | 40.7592 | -73.9461 | 2017 | 0 | 2500 |  |  | GT7 | 3_1_Generator (generators) match on plant and gen IDs Step 1a: Exact match
1880 | NY | Ravenswood Generating Station | 2500 | CT0008 | GT8 | 25 | Pipeline Natural Gas | 40.7585 | -73.9451 | RET | 2020-09-29T00:00:00 | 2020 | CT0008 | GT8 | [16 empty] | CAMD Unmatched | CAMD Unmatched
1881 | NY | Ravenswood Generating Station | 2500 | CT0009 | GT9 | 25 | Pipeline Natural Gas | 40.7585 | -73.9451 | RET | 2020-09-29T00:00:00 | 2020 | CT0009 | GT9 | NY | Ravenswood | 2500 | GT9 | 25 |  | GT | NG | 40.7592 | -73.9461 | 2020 | 0 | 2500 |  |  | GT9 | 3_1_Generator (generators) match on plant and gen IDs Step 1a: Exact match
1882 | NY | Ravenswood Generating Station | 2500 | CT0010 | GT10 | 25 | Pipeline Natural Gas | 40.7585 | -73.9451 | RET | 2023-05-01T00:00:00 | 2023 | CT0010 | GT10 | NY | Ravenswood | 2500 | GT10 | 25 |  | GT | NG | 40.7592 | -73.9461 | 0 | 0 | 2500 |  |  | GT10 | 3_1_Generator (generators) match on plant and gen IDs Step 1a: Exact match
1883 | NY | Ravenswood Generating Station | 2500 | CT0011 | GT11 | 25 | Pipeline Natural Gas | 40.7585 | -73.9451 | RET | 2023-05-01T00:00:00 | 2023 | CT0011 | GT11 | NY | Ravenswood | 2500 | GT11 | 25 |  | GT | NG | 40.7592 | -73.9461 | 0 | 0 | 2500 |  |  | GT11 | 3_1_Generator (generators) match on plant and gen IDs Step 1a: Exact match
1884 | NY | Ravenswood Generating Station | 2500 | CT02-1 | GT21 | 42.9 | Pipeline Natural Gas | 40.7585 | -73.9451 | RET | 2021-12-31T00:00:00 | 2021 | CT02-1 | GT21 | NY | Ravenswood | 2500 | GT21 | 42.9 |  | GT | NG | 40.7592 | -73.9461 | 2021 | 0 | 2500 |  |  | GT21 | 3_1_Generator (generators) match on plant and gen IDs Step 1a: Exact match
1885 | NY | Ravenswood Generating Station | 2500 | CT02-2 | GT22 | 42.9 | Pipeline Natural Gas | 40.7585 | -73.9451 | RET | 2021-12-31T00:00:00 | 2021 | CT02-2 | GT22 | NY | Ravenswood | 2500 | GT22 | 42.9 |  | GT | NG | 40.7592 | -73.9461 | 2021 | 0 | 2500 |  |  | GT22 | 3_1_Generator (generators) match on plant and gen IDs Step 1a: Exact match
1886 | NY | Ravenswood Generating Station | 2500 | CT02-3 | GT23 | 42.9 | Pipeline Natural Gas | 40.7585 | -73.9451 | RET | 2021-12-31T00:00:00 | 2021 | CT02-3 | GT23 | NY | Ravenswood | 2500 | GT23 | 42.9 |  | GT | NG | 40.7592 | -73.9461 | 2021 | 0 | 2500 |  |  | GT23 | 3_1_Generator (generators) match on plant and gen IDs Step 1a: Exact match
1887 | NY | Ravenswood Generating Station | 2500 | CT02-4 | GT24 | 42.9 | Pipeline Natural Gas | 40.7585 | -73.9451 | RET | 2021-12-31T00:00:00 | 2021 | CT02-4 | GT24 | NY | Ravenswood | 2500 | GT24 | 42.9 |  | GT | NG | 40.7592 | -73.9461 | 2021 | 0 | 2500 |  |  | GT24 | 3_1_Generator (generators) match on plant and gen IDs Step 1a: Exact match
1888 | NY | Ravenswood Generating Station | 2500 | CT03-1 | GT31 | 42.9 | Pipeline Natural Gas | 40.7585 | -73.9451 | RET | 2021-12-31T00:00:00 | 2021 | CT03-1 | GT31 | NY | Ravenswood | 2500 | GT31 | 42.9 |  | GT | NG | 40.7592 | -73.9461 | 2021 | 0 | 2500 |  |  | GT31 | 3_1_Generator (generators) match on plant and gen IDs Step 1a: Exact match
1889 | NY | Ravenswood Generating Station | 2500 | CT03-2 | GT32 | 42.9 | Pipeline Natural Gas | 40.7585 | -73.9451 | RET | 2021-12-31T00:00:00 | 2021 | CT03-2 | GT32 | NY | Ravenswood | 2500 | GT32 | 42.9 |  | GT | NG | 40.7592 | -73.9461 | 2021 | 0 | 2500 |  |  | GT32 | 3_1_Generator (generators) match on plant and gen IDs Step 1a: Exact match
1890 | NY | Ravenswood Generating Station | 2500 | CT03-3 | GT33 | 42.9 | Pipeline Natural Gas | 40.7585 | -73.9451 | RET | 2020-09-29T00:00:00 | 2020 | CT03-3 | GT33 | NY | Ravenswood | 2500 | GT33 | 42.9 |  | GT | NG | 40.7592 | -73.9461 | 2017 | 0 | 2500 |  |  | GT33 | 3_1_Generator (generators) match on plant and gen IDs Step 1a: Exact match
1891 | NY | Ravenswood Generating Station | 2500 | CT03-4 | GT34 | 42.9 | Pipeline Natural Gas | 40.7585 | -73.9451 | RET | 2021-12-31T00:00:00 | 2021 | CT03-4 | GT34 | NY | Ravenswood | 2500 | GT34 | 42.9 |  | GT | NG | 40.7592 | -73.9461 | 2021 | 0 | 2500 |  |  | GT34 | 3_1_Generator (generators) match on plant and gen IDs Step 1a: Exact match
1892 | NY | Ravenswood Generating Station | 2500 | UCC001 | 4 | 170 | Pipeline Natural Gas | 40.7585 | -73.9451 | OPR | 2004-01-05T00:00:00 | 0 | UCC001 | 4 | NY | Ravenswood | 2500 | 4 | 181 |  | CT | NG | 40.7592 | -73.9461 | 0 | 0 | 2500 |  |  | 4 | 3_1_Generator (generators) match on plant and gen IDs Step 1a: Exact match
1893 | NY | Ravenswood Generating Station | 2500 | UCC001 | 4S | 80 | Pipeline Natural Gas | 40.7585 | -73.9451 | OPR | 2004-01-05T00:00:00 | 0 | UCC001 | 4S | NY | Ravenswood | 2500 | 4S | 87.5 |  | CA | NG | 40.7592 | -73.9461 | 0 | 0 | 2500 |  |  | 4S | 3_1_Generator (generators) match on plant and gen IDs Step 1a: Exact match
1894 | NY | 59th Street | 2503 | BLR114 |  |  | Pipeline Natural Gas | 40.7711 | -73.9911 | OPR | 1968-12-01T00:00:00 | 0 | BLR114 | [17 empty] | CAMD Unmatched | CAMD Unmatched
1895 | NY | 59th Street | 2503 | BLR115 |  |  | Pipeline Natural Gas | 40.7711 | -73.9911 | OPR | 1968-12-01T00:00:00 | 0 | BLR115 | [17 empty] | CAMD Unmatched | CAMD Unmatched
1896 | NY | 59th Street | 2503 | BLR116 |  |  | Residual Oil | 40.7711 | -73.9911 | OPR | 1972-06-01T00:00:00 | 0 | BLR116 | [17 empty] | CAMD Unmatched | CAMD Unmatched
1897 | NY | 59th Street | 2503 | BLR117 |  |  | Residual Oil | 40.7711 | -73.9911 | OPR | 1972-06-01T00:00:00 | 0 | BLR117 | [17 empty] | CAMD Unmatched | CAMD Unmatched
1898 | NY | 59th Street | 2503 | BLR118 |  |  | Residual Oil | 40.7711 | -73.9911 | OPR | 1972-06-01T00:00:00 | 0 | BLR118 | [17 empty] | CAMD Unmatched | CAMD Unmatched
1899 | NY | 59th Street | 2503 | CT0001 | GT1 | 17.1 | Other Oil | 40.7711 | -73.9911 | OPR | 1969-06-01T00:00:00 | 0 | CT0001 | GT1 | NY | 59th Street | 2503 | GT1 | 17.1 |  | GT | NG | 40.7713 | -73.9912 | 0 | 0 | 2503 |  |  | GT1 | 3_1_Generator (generators) match on plant and gen IDs Step 1a: Exact match
1900 | NY | 74th Street | 2504 | 120 | 11 | 35 | Pipeline Natural Gas | 40.768 | -73.9515 | OPR | 1956-04-01T00:00:00 | 0 | 120 | 11 | [16 empty] | Manual CAMD Excluded | Manual CAMD Excluded
1901 | NY | 74th Street | 2504 | 121 | 11 | 35 | Pipeline Natural Gas | 40.768 | -73.9515 | OPR | 1956-04-01T00:00:00 | 0 | 121 | 11 | [16 empty] | Manual CAMD Excluded | Manual CAMD Excluded
1902 | NY | 74th Street | 2504 | 122 | 11 | 35 | Pipeline Natural Gas | 40.768 | -73.9515 | OPR | 1956-04-01T00:00:00 | 0 | 122 | 11 | [16 empty] | Manual CAMD Excluded | Manual CAMD Excluded
1903 | NY | 74th Street | 2504 | CT0001 | GT1 | 18.6 | Other Oil | 40.768 | -73.9515 | OPR | 1968-10-01T00:00:00 | 0 | CT0001 | GT1 | NY | 74th Street | 2504 | GT1 | 18.5 |  | GT | KER | 40.768 | -73.9515 | 0 | 0 | 2504 |  |  | GT1 | 3_1_Generator (generators) match on plant and gen IDs Step 1a: Exact match
1904 | NY | 74th Street | 2504 | CT0002 | GT2 | 18.6 | Other Oil | 40.768 | -73.9515 | OPR | 1968-10-01T00:00:00 | 0 | CT0002 | GT2 | NY | 74th Street | 2504 | GT2 | 18.5 |  | GT | KER | 40.768 | -73.9515 | 0 | 0 | 2504 |  |  | GT2 | 3_1_Generator (generators) match on plant and gen IDs Step 1a: Exact match
1905 | NY | E F Barrett | 2511 | 10 | ST1 | 175 | Pipeline Natural Gas | 40.6169 | -73.6486 | OPR | 1956-01-01T00:00:00 | 0 | 10 | ST1 | NY | E F Barrett | 2511 | ST1 | 188 | 10 | ST | NG | 40.6167 | -73.6479 | 0 | 0 | 2511 | 10 | ST1 | ST1 | 3_1_Generator (generators) match on plant and gen IDs Step 1a: Exact match | 6_1_EnviroAssoc (boilers and generators) match on plant, boiler, and gen IDs Step 2a: Exact match
1906 | NY | E F Barrett | 2511 | 20 | ST2 | 175 | Pipeline Natural Gas | 40.6169 | -73.6486 | OPR | 1963-01-01T00:00:00 | 0 | 20 | ST2 | NY | E F Barrett | 2511 | ST2 | 188 | 20 | ST | NG | 40.6167 | -73.6479 | 0 | 0 | 2511 | 20 | ST2 | ST2 | 3_1_Generator (generators) match on plant and gen IDs Step 1a: Exact match | 6_1_EnviroAssoc (boilers and generators) match on plant, boiler, and gen IDs Step 2a: Exact match
1907 | NY | E F Barrett | 2511 | U00004 | GT1 | 18 | Pipeline Natural Gas | 40.6169 | -73.6486 | OPR | 1970-07-01T00:00:00 | 0 | U00004 | GT1 | NY | E F Barrett | 2511 | GT1 | 18 |  | GT | NG | 40.6167 | -73.6479 | 0 | 0 | 2511 |  |  | GT1 | 3_1_Generator (generators) match on plant and gen IDs Step 1a: Exact match
1908 | NY | E F Barrett | 2511 | U00005 | GT2 | 18 | Pipeline Natural Gas | 40.6169 | -73.6486 | OPR | 1970-07-01T00:00:00 | 0 | U00005 | GT2 | NY | E F Barrett | 2511 | GT2 | 18 |  | GT | NG | 40.6167 | -73.6479 | 0 | 0 | 2511 |  |  | GT2 | 3_1_Generator (generators) match on plant and gen IDs Step 1a: Exact match
1909 | NY | E F Barrett | 2511 | U00006 | 3 | 18 | Pipeline Natural Gas | 40.6169 | -73.6486 | OPR | 1970-07-01T00:00:00 | 0 | U00006 | 3 | NY | E F Barrett | 2511 | 3 | 18 |  | GT | NG | 40.6167 | -73.6479 | 0 | 0 | 2511 |  |  | 3 | 3_1_Generator (generators) match on plant and gen IDs Step 1a: Exact match
1910 | NY | E F Barrett | 2511 | U00007 | 4 | 18 | Pipeline Natural Gas | 40.6169 | -73.6486 | OPR | 1970-07-01T00:00:00 | 0 | U00007 | 4 | NY | E F Barrett | 2511 | 4 | 18 |  | GT | NG | 40.6167 | -73.6479 | 0 | 0 | 2511 |  |  | 4 | 3_1_Generator (generators) match on plant and gen IDs Step 1a: Exact match
1911 | NY | E F Barrett | 2511 | U00008 | 5 | 18 | Pipeline Natural Gas | 40.6169 | -73.6486 | OPR | 1970-07-01T00:00:00 | 0 | U00008 | 5 | NY | E F Barrett | 2511 | 5 | 18 |  | GT | NG | 40.6167 | -73.6479 | 0 | 0 | 2511 |  |  | 5 | 3_1_Generator (generators) match on plant and gen IDs Step 1a: Exact match
1912 | NY | E F Barrett | 2511 | U00009 | 6 | 18 | Pipeline Natural Gas | 40.6169 | -73.6486 | OPR | 1970-07-01T00:00:00 | 0 | U00009 | 6 | NY | E F Barrett | 2511 | 6 | 18 |  | GT | NG | 40.6167 | -73.6479 | 0 | 0 | 2511 |  |  | 6 | 3_1_Generator (generators) match on plant and gen IDs Step 1a: Exact match
1913 | NY | E F Barrett | 2511 | U00010 | 7 | 18 | Pipeline Natural Gas | 40.6169 | -73.6486 | RET | 2020-12-31T00:00:00 | 2020 | U00010 | 7 | NY | E F Barrett | 2511 | 7 | 18 |  | GT | NG | 40.6167 | -73.6479 | 2011 | 0 | 2511 |  |  | 7 | 3_1_Generator (generators) match on plant and gen IDs Step 1a: Exact match
1914 | NY | E F Barrett | 2511 | U00011 | 8 | 18 | Pipeline Natural Gas | 40.6169 | -73.6486 | OPR | 1970-07-01T00:00:00 | 0 | U00011 | 8 | NY | E F Barrett | 2511 | 8 | 18 |  | GT | NG | 40.6167 | -73.6479 | 0 | 0 | 2511 |  |  | 8 | 3_1_Generator (generators) match on plant and gen IDs Step 1a: Exact match
1915 | NY | E F Barrett | 2511 | U00012 | 9 | 41.9 | Pipeline Natural Gas | 40.6169 | -73.6486 | OPR | 1970-07-01T00:00:00 | 0 | U00012 | 9 | NY | E F Barrett | 2511 | 9 | 41.8 |  | GT | NG | 40.6167 | -73.6479 | 0 | 0 | 2511 |  |  | 9 | 3_1_Generator (generators) match on plant and gen IDs Step 1a: Exact match
1916 | NY | E F Barrett | 2511 | U00013 | 9 | 41.9 | Pipeline Natural Gas | 40.6169 | -73.6486 | OPR | 1970-07-01T00:00:00 | 0 | U00013 | 9 | NY | E F Barrett | 2511 | 9 | 41.8 |  | GT | NG | 40.6167 | -73.6479 | 0 | 0 | 2511 |  |  | 9 | 3_1_Generator (generators) match on plant and gen IDs Step 1a: Exact match
1917 | NY | E F Barrett | 2511 | U00014 | 10 | 41.9 | Pipeline Natural Gas | 40.6169 | -73.6486 | OPR | 1970-07-01T00:00:00 | 0 | U00014 | 10 | NY | E F Barrett | 2511 | 10 | 41.8 |  | GT | NG | 40.6167 | -73.6479 | 0 | 0 | 2511 |  |  | 10 | 3_1_Generator (generators) match on plant and gen IDs Step 1a: Exact match
1918 | NY | E F Barrett | 2511 | U00015 | 10 | 41.9 | Pipeline Natural Gas | 40.6169 | -73.6486 | OPR | 1970-07-01T00:00:00 | 0 | U00015 | 10 | NY | E F Barrett | 2511 | 10 | 41.8 |  | GT | NG | 40.6167 | -73.6479 | 0 | 0 | 2511 |  |  | 10 | 3_1_Generator (generators) match on plant and gen IDs Step 1a: Exact match
1919 | NY | E F Barrett | 2511 | U00016 | 11 | 41.9 | Pipeline Natural Gas | 40.6169 | -73.6486 | OPR | 1970-07-01T00:00:00 | 0 | U00016 | 11 | NY | E F Barrett | 2511 | 11 | 41.8 |  | GT | NG | 40.6167 | -73.6479 | 0 | 0 | 2511 |  |  | 11 | 3_1_Generator (generators) match on plant and gen IDs Step 1a: Exact match
1920 | NY | E F Barrett | 2511 | U00017 | 11 | 41.9 | Pipeline Natural Gas | 40.6169 | -73.6486 | OPR | 1970-07-01T00:00:00 | 0 | U00017 | 11 | NY | E F Barrett | 2511 | 11 | 41.8 |  | GT | NG | 40.6167 | -73.6479 | 0 | 0 | 2511 |  |  | 11 | 3_1_Generator (generators) match on plant and gen IDs Step 1a: Exact match
1921 | NY | E F Barrett | 2511 | U00018 | 12 | 41.9 | Pipeline Natural Gas | 40.6169 | -73.6486 | OPR | 1970-07-01T00:00:00 | 0 | U00018 | 12 | NY | E F Barrett | 2511 | 12 | 41.8 |  | GT | NG | 40.6167 | -73.6479 | 0 | 0 | 2511 |  |  | 12 | 3_1_Generator (generators) match on plant and gen IDs Step 1a: Exact match
1922 | NY | E F Barrett | 2511 | U00019 | 12 | 41.9 | Pipeline Natural Gas | 40.6169 | -73.6486 | OPR | 1970-07-01T00:00:00 | 0 | U00019 | 12 | NY | E F Barrett | 2511 | 12 | 41.8 |  | GT | NG | 40.6167 | -73.6479 | 0 | 0 | 2511 |  |  | 12 | 3_1_Generator (generators) match on plant and gen IDs Step 1a: Exact match
1923 | NY | East Hampton Facility | 2512 | UGT001 | 1 | 21.3 | Diesel Oil | 40.9619 | -72.2095 | OPR | 1970-07-01T00:00:00 | 0 | UGT001 | 1 | NY | East Hampton | 2512 | 1 | 21.3 |  | GT | DFO | 40.9617 | -72.2103 | 0 | 0 | 2512 |  |  | 1 | 3_1_Generator (generators) match on plant and gen IDs Step 1a: Exact match
1924 | NY | Far Rockaway | 2513 | 40 | 4 | 113.6 | Pipeline Natural Gas | 40.6111 | -73.7611 | RET | 2012-09-30T00:00:00 | 2012 | 40 | 4 | NY | Far Rockaway | 2513 | 4 | 100 | 40 | ST | NG | 40.6109 | -73.761 | 2012 | 0 | 2513 | 40 | 4 | 4 | 3_1_Generator (generators) match on plant and gen IDs Step 1a: Exact match | 6_1_EnviroAssoc (boilers and generators) match on plant, boiler, and gen IDs Step 2a: Exact match
1925 | NY | Glenwood | 2514 | 40 | 4 | 100 | Pipeline Natural Gas | 40.8269 | -73.6479 | RET | 2012-09-30T00:00:00 | 2012 | 40 | 4 | NY | Glenwood | 2514 | 4 | 114 | 40 | ST | NG | 40.8271 | -73.6475 | 2012 | 0 | 2514 | 40 | 4 | 4 | 3_1_Generator (generators) match on plant and gen IDs Step 1a: Exact match | 6_1_EnviroAssoc (boilers and generators) match on plant, boiler, and gen IDs Step 2a: Exact match
1926 | NY | Glenwood | 2514 | 50 | 5 | 100 | Pipeline Natural Gas | 40.8269 | -73.6479 | RET | 2012-09-30T00:00:00 | 2012 | 50 | 5 | NY | Glenwood | 2514 | 5 | 114 | 50 | ST | NG | 40.8271 | -73.6475 | 2012 | 0 | 2514 | 50 | 5 | 5 | 3_1_Generator (generators) match on plant and gen IDs Step 1a: Exact match | 6_1_EnviroAssoc (boilers and generators) match on plant, boiler, and gen IDs Step 2a: Exact match
1927 | NY | Glenwood | 2514 | U00020 | GT2 | 55 | Diesel Oil | 40.8269 | -73.6479 | OPR | 1972-07-01T00:00:00 | 0 | U00020 | GT2 | NY | Glenwood | 2514 | GT2 | 55 |  | GT | DFO | 40.8271 | -73.6475 | 0 | 0 | 2514 |  |  | GT2 | 3_1_Generator (generators) match on plant and gen IDs Step 1a: Exact match
1928 | NY | Glenwood | 2514 | U00021 | GT3 | 55 | Diesel Oil | 40.8269 | -73.6479 | OPR | 1972-07-01T00:00:00 | 0 | U00021 | GT3 | NY | Glenwood | 2514 | GT3 | 55 |  | GT | DFO | 40.8271 | -73.6475 | 0 | 0 | 2514 |  |  | GT3 | 3_1_Generator (generators) match on plant and gen IDs Step 1a: Exact match
1929 | NY | Northport | 2516 | 1 | ST1 | 387 | Pipeline Natural Gas | 40.9231 | -73.3417 | OPR | 1967-01-01T00:00:00 | 0 | 1 | ST1 | NY | Northport | 2516 | ST1 | 387 | 1 | ST | NG | 40.9236 | -73.3423 | 0 | 0 | 2516 | 1 | ST1 | ST1 | 3_1_Generator (generators) match on plant and gen IDs Step 1a: Exact match | 6_1_EnviroAssoc (boilers and generators) match on plant, boiler, and gen IDs Step 2a: Exact match
1930 | NY | Northport | 2516 | 2 | 2 | 387 | Pipeline Natural Gas | 40.9231 | -73.3417 | OPR | 1968-01-01T00:00:00 | 0 | 2 | 2 | NY | Northport | 2516 | 2 | 387 | 2 | ST | NG | 40.9236 | -73.3423 | 0 | 0 | 2516 | 2 | 2 | 2 | 3_1_Generator (generators) match on plant and gen IDs Step 1a: Exact match | 6_1_EnviroAssoc (boilers and generators) match on plant, boiler, and gen IDs Step 2a: Exact match
1931 | NY | Northport | 2516 | 3 | 3 | 387 | Pipeline Natural Gas | 40.9231 | -73.3417 | OPR | 1972-01-01T00:00:00 | 0 | 3 | 3 | NY | Northport | 2516 | 3 | 387 | 3 | ST | NG | 40.9236 | -73.3423 | 0 | 0 | 2516 | 3 | 3 | 3 | 3_1_Generator (generators) match on plant and gen IDs Step 1a: Exact match | 6_1_EnviroAssoc (boilers and generators) match on plant, boiler, and gen IDs Step 2a: Exact match
1932 | NY | Northport | 2516 | 4 | 4 | 387 | Pipeline Natural Gas | 40.9231 | -73.3417 | OPR | 1977-01-01T00:00:00 | 0 | 4 | 4 | NY | Northport | 2516 | 4 | 387 | 4 | ST | NG | 40.9236 | -73.3423 | 0 | 0 | 2516 | 4 | 4 | 4 | 3_1_Generator (generators) match on plant and gen IDs Step 1a: Exact match | 6_1_EnviroAssoc (boilers and generators) match on plant, boiler, and gen IDs Step 2a: Exact match
1933 | NY | Northport | 2516 | UGT001 | GT1 | 16 | Diesel Oil | 40.9231 | -73.3417 | OPR | 1967-07-01T00:00:00 | 0 | UGT001 | GT1 | NY | Northport | 2516 | GT1 | 16 |  | GT | DFO | 40.9236 | -73.3423 | 0 | 0 | 2516 |  |  | GT1 | 3_1_Generator (generators) match on plant and gen IDs Step 1a: Exact match
1934 | NY | Port Jefferson Energy Center | 2517 | 3 | 3 | 188 | Pipeline Natural Gas | 40.9503 | -73.0786 | OPR | 1958-01-01T00:00:00 | 0 | 3 | 3 | NY | Port Jefferson | 2517 | 3 | 188 | 3 | ST | NG | 40.9497 | -73.0785 | 0 | 0 | 2517 | 3 | 3 | 3 | 3_1_Generator (generators) match on plant and gen IDs Step 1a: Exact match | 6_1_EnviroAssoc (boilers and generators) match on plant, boiler, and gen IDs Step 2a: Exact match
1935 | NY | Port Jefferson Energy Center | 2517 | 4 | 4 | 188 | Pipeline Natural Gas | 40.9503 | -73.0786 | OPR | 1960-01-01T00:00:00 | 0 | 4 | 4 | NY | Port Jefferson | 2517 | 4 | 188 | 4 | ST | NG | 40.9497 | -73.0785 | 0 | 0 | 2517 | 4 | 4 | 4 | 3_1_Generator (generators) match on plant and gen IDs Step 1a: Exact match | 6_1_EnviroAssoc (boilers and generators) match on plant, boiler, and gen IDs Step 2a: Exact match
1936 | NY | Port Jefferson Energy Center | 2517 | UGT001 | GT1 | 16 | Diesel Oil | 40.9503 | -73.0786 | OPR | 1966-07-01T00:00:00 | 0 | UGT001 | GT1 | NY | Port Jefferson | 2517 | GT1 | 16 |  | GT | DFO | 40.9497 | -73.0785 | 0 | 0 | 2517 |  |  | GT1 | 3_1_Generator (generators) match on plant and gen IDs Step 1a: Exact match
1937 | NY | Port Jefferson Energy Center | 2517 | UGT002 | GT2 | 45 | Pipeline Natural Gas | 40.9503 | -73.0786 | OPR | 2002-07-01T00:00:00 | 0 | UGT002 | GT2 | NY | Port Jefferson | 2517 | GT2 | 53 |  | GT | NG | 40.9497 | -73.0785 | 0 | 0 | 2517 |  |  | GT2 | 3_1_Generator (generators) match on plant and gen IDs Step 1a: Exact match
1938 | NY | Port Jefferson Energy Center | 2517 | UGT003 | GT3 | 45 | Pipeline Natural Gas | 40.9503 | -73.0786 | OPR | 2002-07-01T00:00:00 | 0 | UGT003 | GT3 | NY | Port Jefferson | 2517 | GT3 | 53 |  | GT | NG | 40.9497 | -73.0785 | 0 | 0 | 2517 |  |  | GT3 | 3_1_Generator (generators) match on plant and gen IDs Step 1a: Exact match
1939 | NY | West Babylon Facility | 2521 | UGT001 | 4 | 52.4 | Diesel Oil | 40.6953 | -73.3497 | OPR | 1971-06-01T00:00:00 | 0 | UGT001 | 4 | NY | West Babylon | 2521 | 4 | 52.4 |  | GT | DFO | 40.6955 | -73.3486 | 0 | 0 | 2521 |  |  | 4 | 3_1_Generator (generators) match on plant and gen IDs Step 1a: Exact match
1940 | NY | GMMM Westover | 2526 | 11 | 7 | 43.8 | Coal | 42.1117 | -75.9747 | RET | 2011-12-31T00:00:00 | 2011 | 11 | 7 | [16 empty] | CAMD Unmatched | CAMD Unmatched
1941 | NY | GMMM Westover | 2526 | 12 | 7 | 43.8 | Coal | 42.1117 | -75.9747 | RET | 2011-12-31T00:00:00 | 2011 | 12 | 7 | [16 empty] | CAMD Unmatched | CAMD Unmatched
1942 | NY | GMMM Westover | 2526 | 13 | 8 | 75 | Coal | 42.1117 | -75.9747 | RET | 2014-06-30T00:00:00 | 2014 | 13 | 8 | [16 empty] | CAMD Unmatched | CAMD Unmatched
1943 | NY | Greenidge Generation LLC | 2527 | 4 | 3 | 58.8 | Coal | 42.6789 | -76.9483 | RET | 2011-12-31T00:00:00 | 2011 | 4 | 3 | [16 empty] | CAMD Unmatched | CAMD Unmatched
1944 | NY | Greenidge Generation LLC | 2527 | 5 | 3 | 58.8 | Coal | 42.6789 | -76.9483 | RET | 2011-12-31T00:00:00 | 2011 | 5 | 3 | [16 empty] | CAMD Unmatched | CAMD Unmatched
1945 | NY | Greenidge Generation LLC | 2527 | 6 | 4 | 105.9 | Pipeline Natural Gas | 42.6789 | -76.9483 | OPR | 1953-11-01T00:00:00 | 0 | 6 | 4 | NY | Greenidge Generation LLC | 2527 | 4 | 112 | 6 | ST | NG | 42.6789 | -76.9483 | 0 | 0 | 2527 | 6 | 4 | 4 | 3_1_Generator (generators) match on plant and gen IDs Step 1a: Exact match | 6_1_EnviroAssoc (boilers and generators) match on plant, boiler, and gen IDs Step 2a: Exact match
1946 | NY | Cayuga Operating Company, LLC | 2535 | 1 | 1 | 155 | Coal | 42.6028 | -76.6336 | RET | 2020-06-04T00:00:00 | 2020 | 1 | 1 | [16 empty] | CAMD Unmatched | CAMD Unmatched
1947 | NY | Cayuga Operating Company, LLC | 2535 | 2 | 2 | 167 | Coal | 42.6028 | -76.6336 | RET | 2020-06-04T00:00:00 | 2020 | 2 | 2 | [16 empty] | CAMD Unmatched | CAMD Unmatched
1948 | NY | Bethlehem Energy Center (Albany) | 2539 | 10001 | 5 | 194 | Pipeline Natural Gas | 42.5905 | -73.7636 | OPR | 2005-03-10T00:00:00 | 0 | 10001 | 5 | NY | Bethlehem Energy Center | 2539 | 5 | 194.3 |  | CT | NG | 42.5942 | -73.7638 | 0 | 0 | 2539 |  |  | 5 | 3_1_Generator (generators) match on plant and gen IDs Step 1a: Exact match
1949 | NY | Bethlehem Energy Center (Albany) | 2539 | 10001 | 8 | 310 | Pipeline Natural Gas | 42.5905 | -73.7636 | OPR | 2005-03-10T00:00:00 | 0 | 10001 | 8 | NY | Bethlehem Energy Center | 2539 | 8 | 310.2 |  | CA | NG | 42.5942 | -73.7638 | 0 | 0 | 2539 |  |  | 8 | 3_1_Generator (generators) match on plant and gen IDs Step 1a: Exact match
1950 | NY | Bethlehem Energy Center (Albany) | 2539 | 10002 | 6 | 194 | Pipeline Natural Gas | 42.5905 | -73.7636 | OPR | 2005-03-18T00:00:00 | 0 | 10002 | 6 | NY | Bethlehem Energy Center | 2539 | 6 | 194.3 |  | CT | NG | 42.5942 | -73.7638 | 0 | 0 | 2539 |  |  | 6 | 3_1_Generator (generators) match on plant and gen IDs Step 1a: Exact match
1951 | NY | Bethlehem Energy Center (Albany) | 2539 | 10002 | 8 | 310 | Pipeline Natural Gas | 42.5905 | -73.7636 | OPR | 2005-03-18T00:00:00 | 0 | 10002 | 8 | NY | Bethlehem Energy Center | 2539 | 8 | 310.2 |  | CA | NG | 42.5942 | -73.7638 | 0 | 0 | 2539 |  |  | 8 | 3_1_Generator (generators) match on plant and gen IDs Step 1a: Exact match
1952 | NY | Bethlehem Energy Center (Albany) | 2539 | 10003 | 7 | 194 | Pipeline Natural Gas | 42.5905 | -73.7636 | OPR | 2005-03-12T00:00:00 | 0 | 10003 | 7 | NY | Bethlehem Energy Center | 2539 | 7 | 194.3 |  | CT | NG | 42.5942 | -73.7638 | 0 | 0 | 2539 |  |  | 7 | 3_1_Generator (generators) match on plant and gen IDs Step 1a: Exact match
1953 | NY | Bethlehem Energy Center (Albany) | 2539 | 10003 | 8 | 310 | Pipeline Natural Gas | 42.5905 | -73.7636 | OPR | 2005-03-12T00:00:00 | 0 | 10003 | 8 | NY | Bethlehem Energy Center | 2539 | 8 | 310.2 |  | CA | NG | 42.5942 | -73.7638 | 0 | 0 | 2539 |  |  | 8 | 3_1_Generator (generators) match on plant and gen IDs Step 1a: Exact match
1954 | NY | Huntley Power | 2549 | 67 | 67 | 200 | Coal | 42.97 | -78.93 | RET | 2018-03-31T00:00:00 | 2018 | 67 | 67 | [16 empty] | Manual CAMD Excluded | Manual CAMD Excluded
1955 | NY | Huntley Power | 2549 | 68 | S68 | 200 | Coal | 42.97 | -78.93 | RET | 2018-03-31T00:00:00 | 2018 | 68 | S68 | [16 empty] | Manual CAMD Excluded | Manual CAMD Excluded
1956 | NY | NRG Dunkirk Power | 2554 | 1 | 1 | 80 | Coal | 42.49 | -79.35 | RET | 2020-09-30T00:00:00 | 2020 | 1 | 1 | NY | Dunkirk Generating Plant | 2554 | 1 | 96 | 1 | ST | SUB | 42.4915 | -79.3466 | 2022 | 0 | 2554 | 1 | 1 | 1 | 3_1_Generator (generators) match on plant and gen IDs Step 1a: Exact match | 6_1_EnviroAssoc (boilers and generators) match on plant, boiler, and gen IDs Step 2a: Exact match
1957 | NY | NRG Dunkirk Power | 2554 | 2 | 2 | 80 | Coal | 42.49 | -79.35 | RET | 2020-09-30T00:00:00 | 2020 | 2 | 2 | NY | Dunkirk Generating Plant | 2554 | 2 | 96 | 2 | ST | SUB | 42.4915 | -79.3466 | 2019 | 0 | 2554 | 2 | 2 | 2 | 3_1_Generator (generators) match on plant and gen IDs Step 1a: Exact match | 6_1_EnviroAssoc (boilers and generators) match on plant, boiler, and gen IDs Step 2a: Exact match
1958 | NY | NRG Dunkirk Power | 2554 | 3 | 3 | 200 | Coal | 42.49 | -79.35 | RET | 2020-09-30T00:00:00 | 2020 | 3 | 3 | NY | Dunkirk Generating Plant | 2554 | 3 | 217.6 | 3 | ST | SUB | 42.4915 | -79.3466 | 2022 | 0 | 2554 | 3 | 3 | 3 | 3_1_Generator (generators) match on plant and gen IDs Step 1a: Exact match | 6_1_EnviroAssoc (boilers and generators) match on plant, boiler, and gen IDs Step 2a: Exact match
1959 | NY | NRG Dunkirk Power | 2554 | 4 | ST4 | 200 | Coal | 42.49 | -79.35 | RET | 2020-09-30T00:00:00 | 2020 | 4 | ST4 | NY | Dunkirk Generating Plant | 2554 | ST4 | 217.6 | 4 | ST | SUB | 42.4915 | -79.3466 | 2022 | 0 | 2554 | 4 | ST4 | ST4 | 3_1_Generator (generators) match on plant and gen IDs Step 1a: Exact match | 6_1_EnviroAssoc (boilers and generators) match on plant, boiler, and gen IDs Step 2a: Exact match
1960 | NY | Oswego Harbor Power | 2594 | 3 | 3 | 80 | Pipeline Natural Gas | 43.46 | -76.53 | RET | 2019-09-30T00:00:00 | 2019 | 3 | 3 | [16 empty] | CAMD Unmatched | CAMD Unmatched
1961 | NY | Oswego Harbor Power | 2594 | 5 | ST5 | 902 | Residual Oil | 43.46 | -76.53 | OPR | 1977-01-01T00:00:00 | 0 | 5 | ST5 | NY | Oswego Harbor Power | 2594 | ST5 | 901.8 | 5 | ST | RFO | 43.4586 | -76.5319 | 0 | 0 | 2594 | 5 | ST5 | ST5 | 3_1_Generator (generators) match on plant and gen IDs Step 1a: Exact match | 6_1_EnviroAssoc (boilers and generators) match on plant, boiler, and gen IDs Step 2a: Exact match
1962 | NY | Oswego Harbor Power | 2594 | 6 | ST6 | 902 | Residual Oil | 43.46 | -76.53 | OPR | 1980-01-01T00:00:00 | 0 | 6 | ST6 | NY | Oswego Harbor Power | 2594 | ST6 | 901.8 | 6 | ST | RFO | 43.4586 | -76.5319 | 0 | 0 | 2594 | 6 | ST6 | ST6 | 3_1_Generator (generators) match on plant and gen IDs Step 1a: Exact match | 6_1_EnviroAssoc (boilers and generators) match on plant, boiler, and gen IDs Step 2a: Exact match
1963 | NY | Bowline Generating Station | 2625 | 1 | 1 | 640 | Pipeline Natural Gas | 41.2044 | -73.9689 | OPR | 1972-09-01T00:00:00 | 0 | 1 | 1 | NY | Bowline Point | 2625 | 1 | 621 | 1 | ST | NG | 41.2044 | -73.9689 | 0 | 0 | 2625 | 1 | 1 | 1 | 3_1_Generator (generators) match on plant and gen IDs Step 1a: Exact match | 6_1_EnviroAssoc (boilers and generators) match on plant, boiler, and gen IDs Step 2a: Exact match
1964 | NY | Bowline Generating Station | 2625 | 2 | 2 | 640 | Pipeline Natural Gas | 41.2044 | -73.9689 | OPR | 1974-05-01T00:00:00 | 0 | 2 | 2 | NY | Bowline Point | 2625 | 2 | 621 | 2 | ST | NG | 41.2044 | -73.9689 | 0 | 0 | 2625 | 2 | 2 | 2 | 3_1_Generator (generators) match on plant and gen IDs Step 1a: Exact match | 6_1_EnviroAssoc (boilers and generators) match on plant, boiler, and gen IDs Step 2a: Exact match
1965 | NY | Hillburn | 2628 | 001 | GEN1 | 46.5 | Pipeline Natural Gas | 41.1269 | -74.1653 | OPR | 1971-04-01T00:00:00 | 0 | 001 | GEN1 | NY | Hillburn | 2628 | GEN1 | 46.5 |  | GT | NG | 41.1269 | -74.1653 | 0 | 0 | 2628 |  |  | GEN1 | 3_1_Generator (generators) match on plant and gen IDs Step 1a: Exact match
1966 | NY | Shoemaker | 2632 | 1 | SHOE | 41.9 | Pipeline Natural Gas | 41.4278 | -74.4186 | OPR | 1971-05-01T00:00:00 | 0 | 1 | SHOE | NY | Shoemaker | 2632 | SHOE | 41.9 |  | GT | NG | 41.4278 | -74.4186 | 0 | 0 | 2632 |  |  | SHOE | 3_1_Generator (generators) match on plant and gen IDs Step 1a: Exact match
1967 | NY | Freeport Power Plant No. 2 | 2679 | 5 | CT5 | 50 | Pipeline Natural Gas | 40.6447 | -73.5683 | OPR | 2004-03-04T00:00:00 | 0 | 5 | CT5 | NY | Plant No 2 Freeport | 2679 | CT5 | 60.5 |  | GT | NG | 40.6447 | -73.5683 | 0 | 0 | 2679 |  |  | CT5 | 3_1_Generator (generators) match on plant and gen IDs Step 1a: Exact match
1968 | NY | Freeport Power Plant No. 2 | 2679 | CT3 | 3 | 18.2 | Diesel Oil | 40.6447 | -73.5683 | OPR | 1972-01-01T00:00:00 | 0 | CT3 | 3 | NY | Plant No 2 Freeport | 2679 | 3 | 18.1 |  | GT | DFO | 40.6447 | -73.5683 | 0 | 0 | 2679 |  |  | 3 | 3_1_Generator (generators) match on plant and gen IDs Step 1a: Exact match
1969 | NY | S A Carlson | 2682 | 10 | 5 | 30.5 | Pipeline Natural Gas | 42.0917 | -79.2417 | OPR | 1950-12-01T00:00:00 | 0 | 10 | 5 | NY | S A Carlson | 2682 | 5 | 24.5 | 10 | ST | NG | 42.0933 | -79.2478 | 0 | 0 | 2682 | 10 | 5 | 5 | 3_1_Generator (generators) match on plant and gen IDs Step 1a: Exact match | 6_1_EnviroAssoc (boilers and generators) match on plant, boiler, and gen IDs Step 2a: Exact match
1970 | NY | S A Carlson | 2682 | 10 | 6 | 27.2 | Pipeline Natural Gas | 42.0917 | -79.2417 | OPR | 1950-12-01T00:00:00 | 0 | 10 | 6 | NY | S A Carlson | 2682 | 6 | 24.5 | 10 | ST | NG | 42.0933 | -79.2478 | 0 | 0 | 2682 | 10 | 6 | 6 | 3_1_Generator (generators) match on plant and gen IDs Step 1a: Exact match | 6_1_EnviroAssoc (boilers and generators) match on plant, boiler, and gen IDs Step 2a: Exact match
1971 | NY | S A Carlson | 2682 | 11 | 5 | 30.5 | Coal | 42.0917 | -79.2417 | RET | 2012-12-31T00:00:00 | 2012 | 11 | 5 | NY | S A Carlson | 2682 | 5 | 24.5 | 11 | ST | NG | 42.0933 | -79.2478 | 0 | 0 | 2682 | 11 | 5 | 5 | 3_1_Generator (generators) match on plant and gen IDs Step 1a: Exact match | 6_1_EnviroAssoc (boilers and generators) match on plant, boiler, and gen IDs Step 2a: Exact match
1972 | NY | S A Carlson | 2682 | 11 | 6 | 27.2 | Coal | 42.0917 | -79.2417 | RET | 2012-12-31T00:00:00 | 2012 | 11 | 6 | NY | S A Carlson | 2682 | 6 | 24.5 | 11 | ST | NG | 42.0933 | -79.2478 | 0 | 0 | 2682 | 11 | 6 | 6 | 3_1_Generator (generators) match on plant and gen IDs Step 1a: Exact match | 6_1_EnviroAssoc (boilers and generators) match on plant, boiler, and gen IDs Step 2a: Exact match
1973 | NY | S A Carlson | 2682 | 12 | 5 | 30.5 | Coal | 42.0917 | -79.2417 | RET | 2013-12-31T00:00:00 | 2013 | 12 | 5 | NY | S A Carlson | 2682 | 5 | 24.5 | 12 | ST | NG | 42.0933 | -79.2478 | 0 | 0 | 2682 | 12 | 5 | 5 | 3_1_Generator (generators) match on plant and gen IDs Step 1a: Exact match | 6_1_EnviroAssoc (boilers and generators) match on plant, boiler, and gen IDs Step 2a: Exact match
1974 | NY | S A Carlson | 2682 | 12 | 6 | 27.2 | Coal | 42.0917 | -79.2417 | RET | 2013-12-31T00:00:00 | 2013 | 12 | 6 | NY | S A Carlson | 2682 | 6 | 24.5 | 12 | ST | NG | 42.0933 | -79.2478 | 0 | 0 | 2682 | 12 | 6 | 6 | 3_1_Generator (generators) match on plant and gen IDs Step 1a: Exact match | 6_1_EnviroAssoc (boilers and generators) match on plant, boiler, and gen IDs Step 2a: Exact match
1975 | NY | S A Carlson | 2682 | 20 | 5 | 30.5 | Pipeline Natural Gas | 42.0917 | -79.2417 | OPR | 2001-11-03T00:00:00 | 0 | 20 | 5 | NY | S A Carlson | 2682 | 5 | 24.5 |  | ST | NG | 42.0933 | -79.2478 | 0 | 0 | 2682 |  |  | 5 | 3_1_Generator (generators) match on plant and gen IDs Step 1a: Exact match
1976 | NY | S A Carlson | 2682 | 20 | 6 | 27.2 | Pipeline Natural Gas | 42.0917 | -79.2417 | OPR | 2001-11-03T00:00:00 | 0 | 20 | 6 | NY | S A Carlson | 2682 | 6 | 24.5 |  | ST | NG | 42.0933 | -79.2478 | 0 | 0 | 2682 |  |  | 6 | 3_1_Generator (generators) match on plant and gen IDs Step 1a: Exact match
1977 | NY | S A Carlson | 2682 | 20 | 7 | 47.3 | Pipeline Natural Gas | 42.0917 | -79.2417 | OPR | 2001-11-03T00:00:00 | 0 | 20 | 7 | NY | S A Carlson | 2682 | 7 | 47.3 |  | GT | NG | 42.0933 | -79.2478 | 0 | 0 | 2682 |  |  | 7 | 3_1_Generator (generators) match on plant and gen IDs Step 1a: Exact match
1978 | NY | S A Carlson | 2682 | 9 | 5 | 30.5 | Pipeline Natural Gas | 42.0917 | -79.2417 | OPR | 1950-12-01T00:00:00 | 0 | 9 | 5 | NY | S A Carlson | 2682 | 5 | 24.5 | 9 | ST | NG | 42.0933 | -79.2478 | 0 | 0 | 2682 | 9 | 5 | 5 | 3_1_Generator (generators) match on plant and gen IDs Step 1a: Exact match | 6_1_EnviroAssoc (boilers and generators) match on plant, boiler, and gen IDs Step 2a: Exact match
1979 | NY | S A Carlson | 2682 | 9 | 6 | 27.2 | Pipeline Natural Gas | 42.0917 | -79.2417 | OPR | 1950-12-01T00:00:00 | 0 | 9 | 6 | NY | S A Carlson | 2682 | 6 | 24.5 | 9 | ST | NG | 42.0933 | -79.2478 | 0 | 0 | 2682 | 9 | 6 | 6 | 3_1_Generator (generators) match on plant and gen IDs Step 1a: Exact match | 6_1_EnviroAssoc (boilers and generators) match on plant, boiler, and gen IDs Step 2a: Exact match
1980 | NC | Asheville | 2706 | 1 | 1 | 206.6 | Coal | 35.4714 | -82.5431 | RET | 2020-01-29T00:00:00 | 2020 | 1 | 1 | NC | Asheville | 2706 | 1 | 206.6 | 1 | ST | BIT | 35.4731 | -82.5417 | 2020 | 0 | 2706 | 1 | 1 | 1 | 3_1_Generator (generators) match on plant and gen IDs Step 1a: Exact match | 6_1_EnviroAssoc (boilers and generators) match on plant, boiler, and gen IDs Step 2a: Exact match
1981 | NC | Asheville | 2706 | 2 | 2 | 207 | Coal | 35.4714 | -82.5431 | RET | 2020-01-29T00:00:00 | 2020 | 2 | 2 | NC | Asheville | 2706 | 2 | 207 | 2 | ST | BIT | 35.4731 | -82.5417 | 2020 | 0 | 2706 | 2 | 2 | 2 | 3_1_Generator (generators) match on plant and gen IDs Step 1a: Exact match | 6_1_EnviroAssoc (boilers and generators) match on plant, boiler, and gen IDs Step 2a: Exact match
1982 | NC | Asheville | 2706 | 3 | GT1 | 211.7 | Pipeline Natural Gas | 35.4714 | -82.5431 | OPR | 1999-05-18T00:00:00 | 0 | 3 | GT1 | NC | Asheville | 2706 | GT1 | 211.7 |  | GT | NG | 35.4731 | -82.5417 | 0 | 0 | 2706 |  |  | GT1 | 3_1_Generator (generators) match on plant and gen IDs Step 1a: Exact match
1983 | NC | Asheville | 2706 | 4 | GT2 | 211.8 | Pipeline Natural Gas | 35.4714 | -82.5431 | OPR | 2000-02-03T00:00:00 | 0 | 4 | GT2 | NC | Asheville | 2706 | GT2 | 211.8 |  | GT | NG | 35.4731 | -82.5417 | 0 | 0 | 2706 |  |  | GT2 | 3_1_Generator (generators) match on plant and gen IDs Step 1a: Exact match
1984 | NC | Asheville | 2706 | CT5 | CT5 | 191.2 | Pipeline Natural Gas | 35.4714 | -82.5431 | OPR | 2019-08-08T00:00:00 | 0 | CT5 | CT5 | NC | Asheville | 2706 | CT5 | 191.2 |  | CT | NG | 35.4731 | -82.5417 | 0 | 0 | 2706 |  |  | CT5 | 3_1_Generator (generators) match on plant and gen IDs Step 1a: Exact match
1985 | NC | Asheville | 2706 | CT5 | ST6 | 102 | Pipeline Natural Gas | 35.4714 | -82.5431 | OPR | 2019-08-08T00:00:00 | 0 | CT5 | ST6 | NC | Asheville | 2706 | ST6 | 102.8 |  | CA | NG | 35.4731 | -82.5417 | 0 | 0 | 2706 |  |  | ST6 | 3_1_Generator (generators) match on plant and gen IDs Step 1a: Exact match
1986 | NC | Asheville | 2706 | CT7 | CT7 | 191.2 | Pipeline Natural Gas | 35.4714 | -82.5431 | OPR | 2019-09-06T00:00:00 | 0 | CT7 | CT7 | NC | Asheville | 2706 | CT7 | 191.2 |  | CT | NG | 35.4731 | -82.5417 | 0 | 0 | 2706 |  |  | CT7 | 3_1_Generator (generators) match on plant and gen IDs Step 1a: Exact match
1987 | NC | Asheville | 2706 | CT7 | ST8 | 102 | Pipeline Natural Gas | 35.4714 | -82.5431 | OPR | 2019-09-06T00:00:00 | 0 | CT7 | ST8 | NC | Asheville | 2706 | ST8 | 102.8 |  | CA | NG | 35.4731 | -82.5417 | 0 | 0 | 2706 |  |  | ST8 | 3_1_Generator (generators) match on plant and gen IDs Step 1a: Exact match
1988 | NC | Blewett | 2707 | 1 | GT1 | 17.5 | Diesel Oil | 34.9815 | -79.8771 | OPR | 1971-01-01T00:00:00 | 0 | 1 | GT1 | NC | Blewett | 2707 | GT1 | 17.5 |  | GT | DFO | 34.9833 | -79.8775 | 0 | 0 | 2707 |  |  | GT1 | 3_1_Generator (generators) match on plant and gen IDs Step 1a: Exact match
1989 | NC | Blewett | 2707 | 2 | GT2 | 17.5 | Diesel Oil | 34.9815 | -79.8771 | OPR | 1971-01-01T00:00:00 | 0 | 2 | GT2 | NC | Blewett | 2707 | GT2 | 17.5 |  | GT | DFO | 34.9833 | -79.8775 | 0 | 0 | 2707 |  |  | GT2 | 3_1_Generator (generators) match on plant and gen IDs Step 1a: Exact match
1990 | NC | Blewett | 2707 | 3 | GT3 | 17.5 | Diesel Oil | 34.9815 | -79.8771 | OPR | 1971-01-01T00:00:00 | 0 | 3 | GT3 | NC | Blewett | 2707 | GT3 | 17.5 |  | GT | DFO | 34.9833 | -79.8775 | 0 | 0 | 2707 |  |  | GT3 | 3_1_Generator (generators) match on plant and gen IDs Step 1a: Exact match
1991 | NC | Blewett | 2707 | 4 | GT4 | 17.5 | Diesel Oil | 34.9815 | -79.8771 | OPR | 1971-01-01T00:00:00 | 0 | 4 | GT4 | NC | Blewett | 2707 | GT4 | 17.5 |  | GT | DFO | 34.9833 | -79.8775 | 0 | 0 | 2707 |  |  | GT4 | 3_1_Generator (generators) match on plant and gen IDs Step 1a: Exact match
1992 | NC | Cape Fear | 2708 | 1A | 1 | 15 | Diesel Oil | 35.595 | -79.0492 | RET | 2013-03-31T00:00:00 | 2013 | 1A | 1 | NC | Cape Fear | 2708 | 1 | 15 |  | CA | DFO | 35.595 | -79.0495 | 2013 | 0 | 2708 |  |  | 1 | 3_1_Generator (generators) match on plant and gen IDs Step 1a: Exact match
1993 | NC | Cape Fear | 2708 | 1A | 1A | 18 | Diesel Oil | 35.595 | -79.0492 | RET | 2013-03-31T00:00:00 | 2013 | 1A | 1A | NC | Cape Fear | 2708 | 1A | 18 |  | CT | DFO | 35.595 | -79.0495 | 2013 | 0 | 2708 |  |  | 1A | 3_1_Generator (generators) match on plant and gen IDs Step 1a: Exact match
1994 | NC | Cape Fear | 2708 | 1B | 1 | 15 | Diesel Oil | 35.595 | -79.0492 | RET | 2013-03-31T00:00:00 | 2013 | 1B | 1 | NC | Cape Fear | 2708 | 1 | 15 |  | CA | DFO | 35.595 | -79.0495 | 2013 | 0 | 2708 |  |  | 1 | 3_1_Generator (generators) match on plant and gen IDs Step 1a: Exact match
1995 | NC | Cape Fear | 2708 | 1B | 1B | 18 | Diesel Oil | 35.595 | -79.0492 | RET | 2013-03-31T00:00:00 | 2013 | 1B | 1B | NC | Cape Fear | 2708 | 1B | 18 |  | CT | DFO | 35.595 | -79.0495 | 2013 | 0 | 2708 |  |  | 1B | 3_1_Generator (generators) match on plant and gen IDs Step 1a: Exact match
1996 | NC | Cape Fear | 2708 | 2A | 2 | 15 | Diesel Oil | 35.595 | -79.0492 | RET | 2013-03-31T00:00:00 | 2013 | 2A | 2 | NC | Cape Fear | 2708 | 2 | 15 |  | CA | DFO | 35.595 | -79.0495 | 2013 | 0 | 2708 |  |  | 2 | 3_1_Generator (generators) match on plant and gen IDs Step 1a: Exact match
1997 | NC | Cape Fear | 2708 | 2A | 2A | 18 | Diesel Oil | 35.595 | -79.0492 | RET | 2013-03-31T00:00:00 | 2013 | 2A | 2A | NC | Cape Fear | 2708 | 2A | 18 |  | CT | DFO | 35.595 | -79.0495 | 2013 | 0 | 2708 |  |  | 2A | 3_1_Generator (generators) match on plant and gen IDs Step 1a: Exact match
1998 | NC | Cape Fear | 2708 | 2B | 2 | 15 | Diesel Oil | 35.595 | -79.0492 | RET | 2012-10-01T00:00:00 | 2012 | 2B | 2 | NC | Cape Fear | 2708 | 2 | 15 |  | CA | DFO | 35.595 | -79.0495 | 2013 | 0 | 2708 |  |  | 2 | 3_1_Generator (generators) match on plant and gen IDs Step 1a: Exact match
1999 | NC | Cape Fear | 2708 | 2B | 2B | 18 | Diesel Oil | 35.595 | -79.0492 | RET | 2012-10-01T00:00:00 | 2012 | 2B | 2B | NC | Cape Fear | 2708 | 2B | 18 |  | CT | DFO | 35.595 | -79.0495 | 2012 | 0 | 2708 |  |  | 2B | 3_1_Generator (generators) match on plant and gen IDs Step 1a: Exact match
2000 | NC | Cape Fear | 2708 | 5 | 5 | 140.6 | Coal | 35.595 | -79.0492 | RET | 2012-09-30T00:00:00 | 2012 | 5 | 5 | NC | Cape Fear | 2708 | 5 | 140.6 | 5 | ST | BIT | 35.595 | -79.0495 | 2012 | 0 | 2708 | 5 | 5 | 5 | 3_1_Generator (generators) match on plant and gen IDs Step 1a: Exact match | 6_1_EnviroAssoc (boilers and generators) match on plant, boiler, and gen IDs Step 2a: Exact match
2001 | NC | Cape Fear | 2708 | 6 | 6 | 163.3 |  | 35.595 | -79.0492 | RET | 2012-09-30T00:00:00 | 2012 | 6 | 6 | NC | Cape Fear | 2708 | 6 | 187.9 | 6 | ST | BIT | 35.595 | -79.0495 | 2012 | 0 | 2708 | 6 | 6 | 6 | 3_1_Generator (generators) match on plant and gen IDs Step 1a: Exact match | 6_1_EnviroAssoc (boilers and generators) match on plant, boiler, and gen IDs Step 2a: Exact match
2002 | NC | H F Lee Steam Electric Plant | 2709 | 01A | 1A | 180 | Natural Gas | 35.3775 | -78.0875 | OPR | 2012-08-22T00:00:00 | 0 | 01A | 1A | NC | Lee Combined Cycle Plant | 58215 | 1A | 221 |  | CT | NG | 35.3736 | -78.0894 | 0 | 1 | 2709 |  |  | 1A | 3_1_Generator (generators) match on plant and gen IDs Step 1a: Exact match
2003 | NC | H F Lee Steam Electric Plant | 2709 | 01A | ST1 | 380 | Natural Gas | 35.3775 | -78.0875 | OPR | 2012-08-22T00:00:00 | 0 | 01A | ST1 | NC | Lee Combined Cycle Plant | 58215 | ST1 | 405 |  | CA | NG | 35.3736 | -78.0894 | 0 | 1 | 2709 |  |  | ST1 | 3_1_Generator (generators) match on plant and gen IDs Step 1a: Exact match
2004 | NC | H F Lee Steam Electric Plant | 2709 | 01B | 1B | 180 | Natural Gas | 35.3775 | -78.0875 | OPR | 2012-08-30T00:00:00 | 0 | 01B | 1B | NC | Lee Combined Cycle Plant | 58215 | 1B | 221 |  | CT | NG | 35.3736 | -78.0894 | 0 | 1 | 2709 |  |  | 1B | 3_1_Generator (generators) match on plant and gen IDs Step 1a: Exact match
2005 | NC | H F Lee Steam Electric Plant | 2709 | 01B | ST1 | 380 | Natural Gas | 35.3775 | -78.0875 | OPR | 2012-08-30T00:00:00 | 0 | 01B | ST1 | NC | Lee Combined Cycle Plant | 58215 | ST1 | 405 |  | CA | NG | 35.3736 | -78.0894 | 0 | 1 | 2709 |  |  | ST1 | 3_1_Generator (generators) match on plant and gen IDs Step 1a: Exact match
2006 | NC | H F Lee Steam Electric Plant | 2709 | 01C | 1C | 180 | Natural Gas | 35.3775 | -78.0875 | OPR | 2012-08-29T00:00:00 | 0 | 01C | 1C | NC | Lee Combined Cycle Plant | 58215 | 1C | 221 |  | CT | NG | 35.3736 | -78.0894 | 0 | 1 | 2709 |  |  | 1C | 3_1_Generator (generators) match on plant and gen IDs Step 1a: Exact match
2007 | NC | H F Lee Steam Electric Plant | 2709 | 01C | ST1 | 380 | Natural Gas | 35.3775 | -78.0875 | OPR | 2012-08-29T00:00:00 | 0 | 01C | ST1 | NC | Lee Combined Cycle Plant | 58215 | ST1 | 405 |  | CA | NG | 35.3736 | -78.0894 | 0 | 1 | 2709 |  |  | ST1 | 3_1_Generator (generators) match on plant and gen IDs Step 1a: Exact match
2008 | NC | H F Lee Steam Electric Plant | 2709 | 1 | 1 | 75 | Coal | 35.3775 | -78.0875 | RET | 2012-09-30T00:00:00 | 2012 | 1 | 1 | NC | HF Lee Plant | 2709 | 1 | 75 | 1 | ST | BIT | 35.3799 | -78.0878 | 2012 | 0 | 2709 | 1 | 1 | 1 | 3_1_Generator (generators) match on plant and gen IDs Step 1a: Exact match | 6_1_EnviroAssoc (boilers and generators) match on plant, boiler, and gen IDs Step 2a: Exact match
2009 | NC | H F Lee Steam Electric Plant | 2709 | 10 | GT5 | 211.8 | Diesel Oil | 35.3775 | -78.0875 | OPR | 2000-05-17T00:00:00 | 0 | 10 | GT5 | NC | Wayne County | 7538 | 1 | 195.2 |  | GT | NG | 35.3758 | -78.0981 | 0 | 0 | 7538 |  |  |  | Manual Match | Manual Match
2010 | NC | H F Lee Steam Electric Plant | 2709 | 11 | GT6 | 211.8 | Diesel Oil | 35.3775 | -78.0875 | OPR | 2000-05-11T00:00:00 | 0 | 11 | GT6 | NC | Wayne County | 7538 | 2 | 195.2 |  | GT | NG | 35.3758 | -78.0981 | 0 | 0 | 7538 |  |  |  | Manual Match | Manual Match
2011 | NC | H F Lee Steam Electric Plant | 2709 | 12 | GT7 | 211.8 | Natural Gas | 35.3775 | -78.0875 | OPR | 2000-04-30T00:00:00 | 0 | 12 | GT7 | NC | Wayne County | 7538 | 3 | 195.2 |  | GT | NG | 35.3758 | -78.0981 | 0 | 0 | 7538 |  |  |  | Manual Match | Manual Match
2012 | NC | H F Lee Steam Electric Plant | 2709 | 13 | GT8 | 211.8 | Natural Gas | 35.3775 | -78.0875 | OPR | 2000-05-04T00:00:00 | 0 | 13 | GT8 | NC | Wayne County | 7538 | 4 | 195.2 |  | GT | NG | 35.3758 | -78.0981 | 0 | 0 | 7538 |  |  |  | Manual Match | Manual Match
2013 | NC | H F Lee Steam Electric Plant | 2709 | 14 | GT9 | 211.8 | Natural Gas | 35.3775 | -78.0875 | OPR | 2009-04-11T00:00:00 | 0 | 14 | GT9 | NC | Wayne County | 7538 | 5 | 198.9 |  | GT | NG | 35.3758 | -78.0981 | 0 | 0 | 7538 |  |  |  | Manual Match | Manual Match
2014 | NC | H F Lee Steam Electric Plant | 2709 | 2 | 2 | 75 | Coal | 35.3775 | -78.0875 | RET | 2012-09-30T00:00:00 | 2012 | 2 | 2 | NC | HF Lee Plant | 2709 | 2 | 75 | 2 | ST | BIT | 35.3799 | -78.0878 | 2012 | 0 | 2709 | 2 | 2 | 2 | 3_1_Generator (generators) match on plant and gen IDs Step 1a: Exact match | 6_1_EnviroAssoc (boilers and generators) match on plant, boiler, and gen IDs Step 2a: Exact match
2015 | NC | H F Lee Steam Electric Plant | 2709 | 3 | 3 | 252.5 | Coal | 35.3775 | -78.0875 | RET | 2012-09-30T00:00:00 | 2012 | 3 | 3 | NC | HF Lee Plant | 2709 | 3 | 252.4 | 3 | ST | BIT | 35.3799 | -78.0878 | 2012 | 0 | 2709 | 3 | 3 | 3 | 3_1_Generator (generators) match on plant and gen IDs Step 1a: Exact match | 6_1_EnviroAssoc (boilers and generators) match on plant, boiler, and gen IDs Step 2a: Exact match
2016 | NC | H F Lee Steam Electric Plant | 2709 | 5 | GT2 | 30 | Diesel Oil | 35.3775 | -78.0875 | RET | 2012-09-30T00:00:00 | 2012 | 5 | GT2 | NC | HF Lee Plant | 2709 | GT2 | 29.9 |  | GT | DFO | 35.3799 | -78.0878 | 2012 | 0 | 2709 |  |  | GT2 | 3_1_Generator (generators) match on plant and gen IDs Step 1a: Exact match
2017 | NC | H F Lee Steam Electric Plant | 2709 | 6 | GT3 | 30 | Diesel Oil | 35.3775 | -78.0875 | RET | 2012-09-30T00:00:00 | 2012 | 6 | GT3 | NC | HF Lee Plant | 2709 | GT3 | 29.9 |  | GT | DFO | 35.3799 | -78.0878 | 2012 | 0 | 2709 |  |  | GT3 | 3_1_Generator (generators) match on plant and gen IDs Step 1a: Exact match
2018 | NC | H F Lee Steam Electric Plant | 2709 | 7 | GT4 | 30 | Diesel Oil | 35.3775 | -78.0875 | RET | 2012-09-30T00:00:00 | 2012 | 7 | GT4 | NC | HF Lee Plant | 2709 | GT4 | 29.9 |  | GT | DFO | 35.3799 | -78.0878 | 2012 | 0 | 2709 |  |  | GT4 | 3_1_Generator (generators) match on plant and gen IDs Step 1a: Exact match
2019 | NC | Roxboro | 2712 | 1 | 1 | 410.9 | Coal | 36.4833 | -79.0731 | OPR | 1966-05-28T00:00:00 | 0 | 1 | 1 | NC | Roxboro | 2712 | 1 | 410.8 | 1 | ST | BIT | 36.4833 | -79.0731 | 0 | 0 | 2712 | 1 | 1 | 1 | 3_1_Generator (generators) match on plant and gen IDs Step 1a: Exact match | 6_1_EnviroAssoc (boilers and generators) match on plant, boiler, and gen IDs Step 2a: Exact match
2020 | NC | Roxboro | 2712 | 2 | 2 | 657 | Coal | 36.4833 | -79.0731 | OPR | 1968-05-10T00:00:00 | 0 | 2 | 2 | NC | Roxboro | 2712 | 2 | 657 | 2 | ST | BIT | 36.4833 | -79.0731 | 0 | 0 | 2712 | 2 | 2 | 2 | 3_1_Generator (generators) match on plant and gen IDs Step 1a: Exact match | 6_1_EnviroAssoc (boilers and generators) match on plant, boiler, and gen IDs Step 2a: Exact match
2021 | NC | Roxboro | 2712 | 3A | 3 | 745.2 | Coal | 36.4833 | -79.0731 | OPR | 1973-07-22T00:00:00 | 0 | 3A | 3 | NC | Roxboro | 2712 | 3 | 745.2 | 3A | ST | BIT | 36.4833 | -79.0731 | 0 | 0 | 2712 | 3A | 3 | 3 | 3_1_Generator (generators) match on plant and gen IDs Step 1a: Exact match | 6_1_EnviroAssoc (boilers and generators) match on plant, boiler, and gen IDs Step 2a: Exact match
2022 | NC | Roxboro | 2712 | 3B | 3 | 745.2 | Coal | 36.4833 | -79.0731 | OPR | 1973-07-22T00:00:00 | 0 | 3B | 3 | NC | Roxboro | 2712 | 3 | 745.2 | 3B | ST | BIT | 36.4833 | -79.0731 | 0 | 0 | 2712 | 3B | 3 | 3 | 3_1_Generator (generators) match on plant and gen IDs Step 1a: Exact match | 6_1_EnviroAssoc (boilers and generators) match on plant, boiler, and gen IDs Step 2a: Exact match
2023 | NC | Roxboro | 2712 | 4A | 4 | 745.2 | Coal | 36.4833 | -79.0731 | OPR | 1980-09-15T00:00:00 | 0 | 4A | 4 | NC | Roxboro | 2712 | 4 | 745.2 | 4A | ST | BIT | 36.4833 | -79.0731 | 0 | 0 | 2712 | 4A | 4 | 4 | 3_1_Generator (generators) match on plant and gen IDs Step 1a: Exact match | 6_1_EnviroAssoc (boilers and generators) match on plant, boiler, and gen IDs Step 2a: Exact match
2024 | NC | Roxboro | 2712 | 4B | 4 | 745.2 | Coal | 36.4833 | -79.0731 | OPR | 1980-09-15T00:00:00 | 0 | 4B | 4 | NC | Roxboro | 2712 | 4 | 745.2 | 4B | ST | BIT | 36.4833 | -79.0731 | 0 | 0 | 2712 | 4B | 4 | 4 | 3_1_Generator (generators) match on plant and gen IDs Step 1a: Exact match | 6_1_EnviroAssoc (boilers and generators) match on plant, boiler, and gen IDs Step 2a: Exact match
2025 | NC | L V Sutton | 2713 | 01A | CA1 | 288 | Natural Gas | 34.2824 | -77.9864 | OPR | 2013-07-28T00:00:00 | 0 | 01A | CA1 | NC | L V Sutton Combined Cycle | 58697 | CA1 | 288 | 01A | CA | NG | 34.2831 | -77.9853 | 0 | 1 | 2713 | 01A | CA1 | CA1 | 3_1_Generator (generators) match on plant and gen IDs Step 1a: Exact match | 6_1_EnviroAssoc (boilers and generators) match on plant, boiler, and gen IDs Step 2a: Exact match
2026 | NC | L V Sutton | 2713 | 01A | CT1 | 181 | Natural Gas | 34.2824 | -77.9864 | OPR | 2013-07-28T00:00:00 | 0 | 01A | CT1 | NC | L V Sutton Combined Cycle | 58697 | CT1 | 221 |  | CT | NG | 34.2831 | -77.9853 | 0 | 1 | 2713 |  |  | CT1 | 3_1_Generator (generators) match on plant and gen IDs Step 1a: Exact match
2027 | NC | L V Sutton | 2713 | 01B | CA1 | 288 | Natural Gas | 34.2824 | -77.9864 | OPR | 2013-07-27T00:00:00 | 0 | 01B | CA1 | NC | L V Sutton Combined Cycle | 58697 | CA1 | 288 | 01B | CA | NG | 34.2831 | -77.9853 | 0 | 1 | 2713 | 01B | CA1 | CA1 | 3_1_Generator (generators) match on plant and gen IDs Step 1a: Exact match | 6_1_EnviroAssoc (boilers and generators) match on plant, boiler, and gen IDs Step 2a: Exact match
2028 | NC | L V Sutton | 2713 | 01B | CT2 | 181 | Natural Gas | 34.2824 | -77.9864 | OPR | 2013-07-27T00:00:00 | 0 | 01B | CT2 | NC | L V Sutton Combined Cycle | 58697 | CT2 | 221 |  | CT | NG | 34.2831 | -77.9853 | 0 | 1 | 2713 |  |  | CT2 | 3_1_Generator (generators) match on plant and gen IDs Step 1a: Exact match
2029 | NC | L V Sutton | 2713 | 1 | 1 | 103.5 | Coal | 34.2824 | -77.9864 | RET | 2013-11-27T00:00:00 | 2013 | 1 | 1 | NC | L V Sutton Steam | 2713 | 1 | 112.5 | 1 | ST | BIT | 34.2831 | -77.9853 | 2013 | 0 | 2713 | 1 | 1 | 1 | 3_1_Generator (generators) match on plant and gen IDs Step 1a: Exact match | 6_1_EnviroAssoc (boilers and generators) match on plant, boiler, and gen IDs Step 2a: Exact match
2030 | NC | L V Sutton | 2713 | 2 | 2 | 103.5 | Coal | 34.2824 | -77.9864 | RET | 2013-11-27T00:00:00 | 2013 | 2 | 2 | NC | L V Sutton Steam | 2713 | 2 | 112.5 | 2 | ST | BIT | 34.2831 | -77.9853 | 2013 | 0 | 2713 | 2 | 2 | 2 | 3_1_Generator (generators) match on plant and gen IDs Step 1a: Exact match | 6_1_EnviroAssoc (boilers and generators) match on plant, boiler, and gen IDs Step 2a: Exact match
2031 | NC | L V Sutton | 2713 | 2A | GTA | 37.5 | Diesel Oil | 34.2824 | -77.9864 | RET | 2017-07-08T00:00:00 | 2017 | 2A | GTA | NC | L V Sutton Steam | 2713 | GTA | 37.5 |  | GT | DFO | 34.2831 | -77.9853 | 2017 | 0 | 2713 |  |  | GTA | 3_1_Generator (generators) match on plant and gen IDs Step 1a: Exact match
2032 | NC | L V Sutton | 2713 | 2B | GTB | 37.5 | Diesel Oil | 34.2824 | -77.9864 | RET | 2017-07-08T00:00:00 | 2017 | 2B | GTB | NC | L V Sutton Steam | 2713 | GTB | 37.5 |  | GT | DFO | 34.2831 | -77.9853 | 2017 | 0 | 2713 |  |  | GTB | 3_1_Generator (generators) match on plant and gen IDs Step 1a: Exact match
2033 | NC | L V Sutton | 2713 | 3 | 3 | 446.6 | Coal | 34.2824 | -77.9864 | RET | 2013-11-27T00:00:00 | 2013 | 3 | 3 | NC | L V Sutton Steam | 2713 | 3 | 446.6 | 3 | ST | BIT | 34.2831 | -77.9853 | 2013 | 0 | 2713 | 3 | 3 | 3 | 3_1_Generator (generators) match on plant and gen IDs Step 1a: Exact match | 6_1_EnviroAssoc (boilers and generators) match on plant, boiler, and gen IDs Step 2a: Exact match
2034 | NC | L V Sutton | 2713 | 4 | 4 | 45 | Natural Gas | 34.2824 | -77.9864 | OPR | 2017-06-21T00:00:00 | 0 | 4 | 4 | NC | L V Sutton Combined Cycle | 58697 | CT004 | 60.5 |  | GT | NG | 34.2831 | -77.9853 | 0 | 1 | 2713 |  |  | 4 | 3_1_Generator (generators) match on plant and gen IDs Step 1d: Modify IDs; remove leading letters
2035 | NC | L V Sutton | 2713 | 5 | 5 | 45 | Natural Gas | 34.2824 | -77.9864 | OPR | 2017-06-17T00:00:00 | 0 | 5 | 5 | NC | L V Sutton Combined Cycle | 58697 | CT005 | 60.5 |  | GT | NG | 34.2831 | -77.9853 | 0 | 1 | 2713 |  |  | 5 | 3_1_Generator (generators) match on plant and gen IDs Step 1d: Modify IDs; remove leading letters
2036 | NC | W H Weatherspoon | 2716 | 1 | 1 | 46 | Coal | 34.5889 | -78.975 | RET | 2012-01-20T00:00:00 | 2012 | 1 | 1 | NC | W H Weatherspoon | 2716 | 1 | 46 | 1 | ST | BIT | 34.5875 | -78.9755 | 2011 | 0 | 2716 | 1 | 1 | 1 | 3_1_Generator (generators) match on plant and gen IDs Step 1a: Exact match | 6_1_EnviroAssoc (boilers and generators) match on plant, boiler, and gen IDs Step 2a: Exact match
2037 | NC | W H Weatherspoon | 2716 | 2 | 2 | 46 | Coal | 34.5889 | -78.975 | RET | 2012-01-20T00:00:00 | 2012 | 2 | 2 | NC | W H Weatherspoon | 2716 | 2 | 46 | 2 | ST | BIT | 34.5875 | -78.9755 | 2011 | 0 | 2716 | 2 | 2 | 2 | 3_1_Generator (generators) match on plant and gen IDs Step 1a: Exact match | 6_1_EnviroAssoc (boilers and generators) match on plant, boiler, and gen IDs Step 2a: Exact match
2038 | NC | W H Weatherspoon | 2716 | 3 | 3 | 73.5 | Coal | 34.5889 | -78.975 | RET | 2012-01-20T00:00:00 | 2012 | 3 | 3 | NC | W H Weatherspoon | 2716 | 3 | 73.5 | 3 | ST | BIT | 34.5875 | -78.9755 | 2011 | 0 | 2716 | 3 | 3 | 3 | 3_1_Generator (generators) match on plant and gen IDs Step 1a: Exact match | 6_1_EnviroAssoc (boilers and generators) match on plant, boiler, and gen IDs Step 2a: Exact match
2039 | NC | W H Weatherspoon | 2716 | 4 | GT1 | 39.7 | Diesel Oil | 34.5889 | -78.975 | OPR | 1970-05-01T00:00:00 | 0 | 4 | GT1 | NC | W H Weatherspoon | 2716 | GT1 | 39.7 |  | GT | DFO | 34.5875 | -78.9755 | 0 | 0 | 2716 |  |  | GT1 | 3_1_Generator (generators) match on plant and gen IDs Step 1a: Exact match
2040 | NC | W H Weatherspoon | 2716 | 5 | GT2 | 39.7 | Diesel Oil | 34.5889 | -78.975 | OPR | 1970-05-01T00:00:00 | 0 | 5 | GT2 | NC | W H Weatherspoon | 2716 | GT2 | 39.7 |  | GT | DFO | 34.5875 | -78.9755 | 0 | 0 | 2716 |  |  | GT2 | 3_1_Generator (generators) match on plant and gen IDs Step 1a: Exact match
2041 | NC | W H Weatherspoon | 2716 | 6 | GT3 | 48.6 | Diesel Oil | 34.5889 | -78.975 | OPR | 1971-04-01T00:00:00 | 0 | 6 | GT3 | NC | W H Weatherspoon | 2716 | GT3 | 41.8 |  | GT | DFO | 34.5875 | -78.9755 | 0 | 0 | 2716 |  |  | GT3 | 3_1_Generator (generators) match on plant and gen IDs Step 1a: Exact match
2042 | NC | W H Weatherspoon | 2716 | 7 | GT4 | 48.6 | Diesel Oil | 34.5889 | -78.975 | OPR | 1971-04-01T00:00:00 | 0 | 7 | GT4 | NC | W H Weatherspoon | 2716 | GT4 | 41.8 |  | GT | DFO | 34.5875 | -78.9755 | 0 | 0 | 2716 |  |  | GT4 | 3_1_Generator (generators) match on plant and gen IDs Step 1a: Exact match
2043 | NC | G G Allen | 2718 | 1 | 1 | 165 | Coal | 35.1897 | -81.0122 | RET | 2024-12-31T00:00:00 | 2024 | 1 | 1 | NC | G G Allen | 2718 | 1 | 163.2 | 1 | ST | BIT | 35.1897 | -81.0122 | 0 | 0 | 2718 | 1 | 1 | 1 | 3_1_Generator (generators) match on plant and gen IDs Step 1a: Exact match | 6_1_EnviroAssoc (boilers and generators) match on plant, boiler, and gen IDs Step 2a: Exact match
2044 | NC | G G Allen | 2718 | 2 | 2 | 165 | Coal | 35.1897 | -81.0122 | RET | 2021-12-31T00:00:00 | 2021 | 2 | 2 | NC | G G Allen | 2718 | 2 | 163.2 | 2 | ST | BIT | 35.1897 | -81.0122 | 2021 | 0 | 2718 | 2 | 2 | 2 | 3_1_Generator (generators) match on plant and gen IDs Step 1a: Exact match | 6_1_EnviroAssoc (boilers and generators) match on plant, boiler, and gen IDs Step 2a: Exact match
2045 | NC | G G Allen | 2718 | 3 | 3 | 275 |  | 35.1897 | -81.0122 | RET | 2021-03-31T00:00:00 | 2021 | 3 | 3 | NC | G G Allen | 2718 | 3 | 272 | 3 | ST | BIT | 35.1897 | -81.0122 | 2021 | 0 | 2718 | 3 | 3 | 3 | 3_1_Generator (generators) match on plant and gen IDs Step 1a: Exact match | 6_1_EnviroAssoc (boilers and generators) match on plant, boiler, and gen IDs Step 2a: Exact match
2046 | NC | G G Allen | 2718 | 4 | 4 | 275 | Coal | 35.1897 | -81.0122 | RET | 2021-12-31T00:00:00 | 2021 | 4 | 4 | NC | G G Allen | 2718 | 4 | 278 | 4 | ST | BIT | 35.1897 | -81.0122 | 2021 | 0 | 2718 | 4 | 4 | 4 | 3_1_Generator (generators) match on plant and gen IDs Step 1a: Exact match | 6_1_EnviroAssoc (boilers and generators) match on plant, boiler, and gen IDs Step 2a: Exact match
2047 | NC | G G Allen | 2718 | 5 | 5 | 275 |  | 35.1897 | -81.0122 | RET | 2024-09-30T00:00:00 | 2024 | 5 | 5 | NC | G G Allen | 2718 | 5 | 272 | 5 | ST | BIT | 35.1897 | -81.0122 | 0 | 0 | 2718 | 5 | 5 | 5 | 3_1_Generator (generators) match on plant and gen IDs Step 1a: Exact match | 6_1_EnviroAssoc (boilers and generators) match on plant, boiler, and gen IDs Step 2a: Exact match
2048 | NC | Buck | 2720 | 11C | CT11 | 171.5 | Pipeline Natural Gas | 35.7133 | -80.3767 | OPR | 2011-09-25T00:00:00 | 0 | 11C | CT11 | NC | Buck | 2720 | CT11 | 185.3 |  | CT | NG | 35.7133 | -80.3767 | 0 | 0 | 2720 |  |  | CT11 | 3_1_Generator (generators) match on plant and gen IDs Step 1a: Exact match
2049 | NC | Buck | 2720 | 11C | ST10 | 320.5 | Pipeline Natural Gas | 35.7133 | -80.3767 | OPR | 2011-09-25T00:00:00 | 0 | 11C | ST10 | NC | Buck | 2720 | ST10 | 327.3 |  | CA | NG | 35.7133 | -80.3767 | 0 | 0 | 2720 |  |  | ST10 | 3_1_Generator (generators) match on plant and gen IDs Step 1a: Exact match
2050 | NC | Buck | 2720 | 12C | CT12 | 171.5 | Pipeline Natural Gas | 35.7133 | -80.3767 | OPR | 2011-10-03T00:00:00 | 0 | 12C | CT12 | NC | Buck | 2720 | CT12 | 185.3 |  | CT | NG | 35.7133 | -80.3767 | 0 | 0 | 2720 |  |  | CT12 | 3_1_Generator (generators) match on plant and gen IDs Step 1a: Exact match
2051 | NC | Buck | 2720 | 12C | ST10 | 320.5 | Pipeline Natural Gas | 35.7133 | -80.3767 | OPR | 2011-10-03T00:00:00 | 0 | 12C | ST10 | NC | Buck | 2720 | ST10 | 327.3 |  | CA | NG | 35.7133 | -80.3767 | 0 | 0 | 2720 |  |  | ST10 | 3_1_Generator (generators) match on plant and gen IDs Step 1a: Exact match
2052 | NC | Buck | 2720 | 5 | 3 | 80 | Coal | 35.7133 | -80.3767 | RET | 2011-05-14T00:00:00 | 2011 | 5 | 3 | NC | Buck | 2720 | 3 | 80 | 5 | ST | BIT | 35.7133 | -80.3767 | 2011 | 0 | 2720 | 5 | 3 | 3 | 3_1_Generator (generators) match on plant and gen IDs Step 1a: Exact match | 6_1_EnviroAssoc (boilers and generators) match on plant, boiler, and gen IDs Step 2a: Exact match
2053 | NC | Buck | 2720 | 6 | 3 | 80 | Coal | 35.7133 | -80.3767 | RET | 2011-05-14T00:00:00 | 2011 | 6 | 3 | NC | Buck | 2720 | 3 | 80 | 6 | ST | BIT | 35.7133 | -80.3767 | 2011 | 0 | 2720 | 6 | 3 | 3 | 3_1_Generator (generators) match on plant and gen IDs Step 1a: Exact match | 6_1_EnviroAssoc (boilers and generators) match on plant, boiler, and gen IDs Step 2a: Exact match
2054 | NC | Buck | 2720 | 7 | 4 | 40 | Coal | 35.7133 | -80.3767 | RET | 2011-05-14T00:00:00 | 2011 | 7 | 4 | NC | Buck | 2720 | 4 | 40 | 7 | ST | BIT | 35.7133 | -80.3767 | 2011 | 0 | 2720 | 7 | 4 | 4 | 3_1_Generator (generators) match on plant and gen IDs Step 1a: Exact match | 6_1_EnviroAssoc (boilers and generators) match on plant, boiler, and gen IDs Step 2a: Exact match
2055 | NC | Buck | 2720 | 7C | 7 | 34.9 | Pipeline Natural Gas | 35.7133 | -80.3767 | RET | 2012-09-30T00:00:00 | 2012 | 7C | 7 | NC | Buck | 2720 | 7 | 34.8 |  | GT | NG | 35.7133 | -80.3767 | 2012 | 0 | 2720 |  |  | 7 | 3_1_Generator (generators) match on plant and gen IDs Step 1a: Exact match
2056 | NC | Buck | 2720 | 8 | 5 | 125 | Coal | 35.7133 | -80.3767 | RET | 2013-03-31T00:00:00 | 2013 | 8 | 5 | NC | Buck | 2720 | 5 | 125 | 8 | ST | BIT | 35.7133 | -80.3767 | 2013 | 0 | 2720 | 8 | 5 | 5 | 3_1_Generator (generators) match on plant and gen IDs Step 1a: Exact match | 6_1_EnviroAssoc (boilers and generators) match on plant, boiler, and gen IDs Step 2a: Exact match
2057 | NC | Buck | 2720 | 8C | 8 | 34.9 | Pipeline Natural Gas | 35.7133 | -80.3767 | RET | 2012-09-30T00:00:00 | 2012 | 8C | 8 | NC | Buck | 2720 | 8 | 34.8 |  | GT | NG | 35.7133 | -80.3767 | 2012 | 0 | 2720 |  |  | 8 | 3_1_Generator (generators) match on plant and gen IDs Step 1a: Exact match
2058 | NC | Buck | 2720 | 9 | 6 | 125 | Coal | 35.7133 | -80.3767 | RET | 2013-03-31T00:00:00 | 2013 | 9 | 6 | NC | Buck | 2720 | 6 | 125 | 9 | ST | BIT | 35.7133 | -80.3767 | 2013 | 0 | 2720 | 9 | 6 | 6 | 3_1_Generator (generators) match on plant and gen IDs Step 1a: Exact match | 6_1_EnviroAssoc (boilers and generators) match on plant, boiler, and gen IDs Step 2a: Exact match
2059 | NC | Buck | 2720 | 9C | 9 | 34.9 | Pipeline Natural Gas | 35.7133 | -80.3767 | RET | 2012-09-30T00:00:00 | 2012 | 9C | 9 | NC | Buck | 2720 | 9 | 34.8 |  | GT | NG | 35.7133 | -80.3767 | 2012 | 0 | 2720 |  |  | 9 | 3_1_Generator (generators) match on plant and gen IDs Step 1a: Exact match
2060 | NC | Cliffside | 2721 | 1 | 1 | 40 | Coal | 35.22 | -81.7594 | RET | 2011-10-01T00:00:00 | 2011 | 1 | 1 | NC | James E. Rogers Energy Complex | 2721 | 1 | 40 | 1 | ST | BIT | 35.22 | -81.7594 | 2011 | 0 | 2721 | 1 | 1 | 1 | 3_1_Generator (generators) match on plant and gen IDs Step 1a: Exact match | 6_1_EnviroAssoc (boilers and generators) match on plant, boiler, and gen IDs Step 2a: Exact match
2061 | NC | Cliffside | 2721 | 2 | 2 | 40 | Coal | 35.22 | -81.7594 | RET | 2011-10-01T00:00:00 | 2011 | 2 | 2 | NC | James E. Rogers Energy Complex | 2721 | 2 | 40 | 2 | ST | BIT | 35.22 | -81.7594 | 2011 | 0 | 2721 | 2 | 2 | 2 | 3_1_Generator (generators) match on plant and gen IDs Step 1a: Exact match | 6_1_EnviroAssoc (boilers and generators) match on plant, boiler, and gen IDs Step 2a: Exact match
2062 | NC | Cliffside | 2721 | 3 | 3 | 65 | Coal | 35.22 | -81.7594 | RET | 2011-10-01T00:00:00 | 2011 | 3 | 3 | NC | James E. Rogers Energy Complex | 2721 | 3 | 65 | 3 | ST | BIT | 35.22 | -81.7594 | 2011 | 0 | 2721 | 3 | 3 | 3 | 3_1_Generator (generators) match on plant and gen IDs Step 1a: Exact match | 6_1_EnviroAssoc (boilers and generators) match on plant, boiler, and gen IDs Step 2a: Exact match
2063 | NC | Cliffside | 2721 | 4 | 4 | 65 | Coal | 35.22 | -81.7594 | RET | 2011-10-01T00:00:00 | 2011 | 4 | 4 | NC | James E. Rogers Energy Complex | 2721 | 4 | 65 | 4 | ST | BIT | 35.22 | -81.7594 | 2011 | 0 | 2721 | 4 | 4 | 4 | 3_1_Generator (generators) match on plant and gen IDs Step 1a: Exact match | 6_1_EnviroAssoc (boilers and generators) match on plant, boiler, and gen IDs Step 2a: Exact match
2064 | NC | Cliffside | 2721 | 5 | 5 | 570.9 | Coal | 35.22 | -81.7594 | OPR | 1972-06-20T00:00:00 | 0 | 5 | 5 | NC | James E. Rogers Energy Complex | 2721 | 5 | 621 | 5 | ST | NG | 35.22 | -81.7594 | 0 | 0 | 2721 | 5 | 5 | 5 | 3_1_Generator (generators) match on plant and gen IDs Step 1a: Exact match | 6_1_EnviroAssoc (boilers and generators) match on plant, boiler, and gen IDs Step 2a: Exact match
2065 | NC | Cliffside | 2721 | 6 | 6 | 905 | Coal | 35.22 | -81.7594 | OPR | 2012-01-24T00:00:00 | 0 | 6 | 6 | NC | James E. Rogers Energy Complex | 2721 | 6 | 909.5 | 6 | ST | NG | 35.22 | -81.7594 | 0 | 0 | 2721 | 6 | 6 | 6 | 3_1_Generator (generators) match on plant and gen IDs Step 1a: Exact match | 6_1_EnviroAssoc (boilers and generators) match on plant, boiler, and gen IDs Step 2a: Exact match
2066 | NC | Dan River | 2723 | 1 | 1 | 70 | Coal | 36.4862 | -79.7208 | RET | 2012-03-31T00:00:00 | 2012 | 1 | 1 | NC | Dan River | 2723 | 1 | 70 | 1 | ST | BIT | 36.4862 | -79.7208 | 2012 | 0 | 2723 | 1 | 1 | 1 | 3_1_Generator (generators) match on plant and gen IDs Step 1a: Exact match | 6_1_EnviroAssoc (boilers and generators) match on plant, boiler, and gen IDs Step 2a: Exact match
2067 | NC | Dan River | 2723 | 2 | 2 | 70 | Coal | 36.4862 | -79.7208 | RET | 2012-03-31T00:00:00 | 2012 | 2 | 2 | NC | Dan River | 2723 | 2 | 70 | 2 | ST | BIT | 36.4862 | -79.7208 | 2012 | 0 | 2723 | 2 | 2 | 2 | 3_1_Generator (generators) match on plant and gen IDs Step 1a: Exact match | 6_1_EnviroAssoc (boilers and generators) match on plant, boiler, and gen IDs Step 2a: Exact match
2068 | NC | Dan River | 2723 | 3 | 3 | 150 | Coal | 36.4862 | -79.7208 | RET | 2012-03-31T00:00:00 | 2012 | 3 | 3 | NC | Dan River | 2723 | 3 | 150 | 3 | ST | BIT | 36.4862 | -79.7208 | 2012 | 0 | 2723 | 3 | 3 | 3 | 3_1_Generator (generators) match on plant and gen IDs Step 1a: Exact match | 6_1_EnviroAssoc (boilers and generators) match on plant, boiler, and gen IDs Step 2a: Exact match
2069 | NC | Dan River | 2723 | 4C | 4 | 35.2 | Pipeline Natural Gas | 36.4862 | -79.7208 | RET | 2012-09-30T00:00:00 | 2012 | 4C | 4 | NC | Dan River | 2723 | 4 | 35.2 |  | GT | NG | 36.4862 | -79.7208 | 2012 | 0 | 2723 |  |  | 4 | 3_1_Generator (generators) match on plant and gen IDs Step 1a: Exact match
2070 | NC | Dan River | 2723 | 5C | 5 | 35.2 | Pipeline Natural Gas | 36.4862 | -79.7208 | RET | 2012-09-30T00:00:00 | 2012 | 5C | 5 | NC | Dan River | 2723 | 5 | 35.2 |  | GT | NG | 36.4862 | -79.7208 | 2012 | 0 | 2723 |  |  | 5 | 3_1_Generator (generators) match on plant and gen IDs Step 1a: Exact match
2071 | NC | Dan River | 2723 | 6C | 6 | 27.5 | Pipeline Natural Gas | 36.4862 | -79.7208 | RET | 2012-09-30T00:00:00 | 2012 | 6C | 6 | NC | Dan River | 2723 | 6 | 27.4 |  | GT | NG | 36.4862 | -79.7208 | 2012 | 0 | 2723 |  |  | 6 | 3_1_Generator (generators) match on plant and gen IDs Step 1a: Exact match
2072 | NC | Dan River | 2723 | 8C | CT8 | 171.5 | Natural Gas | 36.4862 | -79.7208 | OPR | 2012-07-22T00:00:00 | 0 | 8C | CT8 | NC | Dan River | 2723 | CT8 | 185.3 |  | CT | NG | 36.4862 | -79.7208 | 0 | 0 | 2723 |  |  | CT8 | 3_1_Generator (generators) match on plant and gen IDs Step 1a: Exact match
2073 | NC | Dan River | 2723 | 8C | ST7 | 320.5 | Natural Gas | 36.4862 | -79.7208 | OPR | 2012-07-22T00:00:00 | 0 | 8C | ST7 | NC | Dan River | 2723 | ST7 | 327.3 |  | CA | NG | 36.4862 | -79.7208 | 0 | 0 | 2723 |  |  | ST7 | 3_1_Generator (generators) match on plant and gen IDs Step 1a: Exact match
2074 | NC | Dan River | 2723 | 9C | CT9 | 171.5 | Natural Gas | 36.4862 | -79.7208 | OPR | 2012-08-06T00:00:00 | 0 | 9C | CT9 | NC | Dan River | 2723 | CT9 | 185.3 |  | CT | NG | 36.4862 | -79.7208 | 0 | 0 | 2723 |  |  | CT9 | 3_1_Generator (generators) match on plant and gen IDs Step 1a: Exact match
2075 | NC | Dan River | 2723 | 9C | ST7 | 320.5 | Natural Gas | 36.4862 | -79.7208 | OPR | 2012-08-06T00:00:00 | 0 | 9C | ST7 | NC | Dan River | 2723 | ST7 | 327.3 |  | CA | NG | 36.4862 | -79.7208 | 0 | 0 | 2723 |  |  | ST7 | 3_1_Generator (generators) match on plant and gen IDs Step 1a: Exact match
2076 | NC | Marshall | 2727 | 1 | 1 | 350 | Coal | 35.5975 | -80.9658 | OPR | 1965-03-21T00:00:00 | 0 | 1 | 1 | NC | Marshall (NC) | 2727 | 1 | 348.5 | 1 | ST | NG | 35.5975 | -80.9658 | 0 | 0 | 2727 | 1 | 1 | 1 | 3_1_Generator (generators) match on plant and gen IDs Step 1a: Exact match | 6_1_EnviroAssoc (boilers and generators) match on plant, boiler, and gen IDs Step 2a: Exact match
2077 | NC | Marshall | 2727 | 2 | 2 | 350 | Coal | 35.5975 | -80.9658 | OPR | 1966-04-17T00:00:00 | 0 | 2 | 2 | NC | Marshall (NC) | 2727 | 2 | 348.5 | 2 | ST | BIT | 35.5975 | -80.9658 | 0 | 0 | 2727 | 2 | 2 | 2 | 3_1_Generator (generators) match on plant and gen IDs Step 1a: Exact match | 6_1_EnviroAssoc (boilers and generators) match on plant, boiler, and gen IDs Step 2a: Exact match
2078 | NC | Marshall | 2727 | 3 | 3 | 648 | Coal | 35.5975 | -80.9658 | OPR | 1969-05-15T00:00:00 | 0 | 3 | 3 | NC | Marshall (NC) | 2727 | 3 | 711 | 3 | ST | NG | 35.5975 | -80.9658 | 0 | 0 | 2727 | 3 | 3 | 3 | 3_1_Generator (generators) match on plant and gen IDs Step 1a: Exact match | 6_1_EnviroAssoc (boilers and generators) match on plant, boiler, and gen IDs Step 2a: Exact match
2079 | NC | Marshall | 2727 | 4 | 4 | 648 | Coal | 35.5975 | -80.9658 | OPR | 1970-05-01T00:00:00 | 0 | 4 | 4 | NC | Marshall (NC) | 2727 | 4 | 711 | 4 | ST | BIT | 35.5975 | -80.9658 | 0 | 0 | 2727 | 4 | 4 | 4 | 3_1_Generator (generators) match on plant and gen IDs Step 1a: Exact match | 6_1_EnviroAssoc (boilers and generators) match on plant, boiler, and gen IDs Step 2a: Exact match
2080 | NC | Riverbend | 2732 | 10 | 7 | 133 | Coal | 35.36 | -80.9742 | RET | 2013-03-31T00:00:00 | 2013 | 10 | 7 | NC | Riverbend | 2732 | 7 | 133 | 10 | ST | BIT | 35.36 | -80.9742 | 2013 | 0 | 2732 | 10 | 7 | 7 | 3_1_Generator (generators) match on plant and gen IDs Step 1a: Exact match | 6_1_EnviroAssoc (boilers and generators) match on plant, boiler, and gen IDs Step 2a: Exact match
2081 | NC | Riverbend | 2732 | 10C | 10 | 33.8 | Pipeline Natural Gas | 35.36 | -80.9742 | RET | 2012-09-30T00:00:00 | 2012 | 10C | 10 | NC | Riverbend | 2732 | 10 | 33.8 |  | GT | NG | 35.36 | -80.9742 | 2012 | 0 | 2732 |  |  | 10 | 3_1_Generator (generators) match on plant and gen IDs Step 1a: Exact match
2082 | NC | Riverbend | 2732 | 11C | 11 | 33.8 | Pipeline Natural Gas | 35.36 | -80.9742 | RET | 2012-09-30T00:00:00 | 2012 | 11C | 11 | NC | Riverbend | 2732 | 11 | 33.8 |  | GT | NG | 35.36 | -80.9742 | 2012 | 0 | 2732 |  |  | 11 | 3_1_Generator (generators) match on plant and gen IDs Step 1a: Exact match
2083 | NC | Riverbend | 2732 | 7 | 4 | 100 | Coal | 35.36 | -80.9742 | RET | 2013-03-31T00:00:00 | 2013 | 7 | 4 | NC | Riverbend | 2732 | 4 | 100 | 7 | ST | BIT | 35.36 | -80.9742 | 2013 | 0 | 2732 | 7 | 4 | 4 | 3_1_Generator (generators) match on plant and gen IDs Step 1a: Exact match | 6_1_EnviroAssoc (boilers and generators) match on plant, boiler, and gen IDs Step 2a: Exact match
2084 | NC | Riverbend | 2732 | 8 | 5 | 100 | Coal | 35.36 | -80.9742 | RET | 2013-03-31T00:00:00 | 2013 | 8 | 5 | NC | Riverbend | 2732 | 5 | 100 | 8 | ST | BIT | 35.36 | -80.9742 | 2013 | 0 | 2732 | 8 | 5 | 5 | 3_1_Generator (generators) match on plant and gen IDs Step 1a: Exact match | 6_1_EnviroAssoc (boilers and generators) match on plant, boiler, and gen IDs Step 2a: Exact match
2085 | NC | Riverbend | 2732 | 8C | 8 | 33.8 | Pipeline Natural Gas | 35.36 | -80.9742 | RET | 2012-09-30T00:00:00 | 2012 | 8C | 8 | NC | Riverbend | 2732 | 8 | 33.8 |  | GT | NG | 35.36 | -80.9742 | 2012 | 0 | 2732 |  |  | 8 | 3_1_Generator (generators) match on plant and gen IDs Step 1a: Exact match
2086 | NC | Riverbend | 2732 | 9 | 6 | 133 | Coal | 35.36 | -80.9742 | RET | 2013-03-31T00:00:00 | 2013 | 9 | 6 | NC | Riverbend | 2732 | 6 | 133 | 9 | ST | BIT | 35.36 | -80.9742 | 2013 | 0 | 2732 | 9 | 6 | 6 | 3_1_Generator (generators) match on plant and gen IDs Step 1a: Exact match | 6_1_EnviroAssoc (boilers and generators) match on plant, boiler, and gen IDs Step 2a: Exact match
2087 | NC | Riverbend | 2732 | 9C | 9 | 33.8 | Pipeline Natural Gas | 35.36 | -80.9742 | RET | 2012-09-30T00:00:00 | 2012 | 9C | 9 | NC | Riverbend | 2732 | 9 | 33.8 |  | GT | NG | 35.36 | -80.9742 | 2012 | 0 | 2732 |  |  | 9 | 3_1_Generator (generators) match on plant and gen IDs Step 1a: Exact match
2088 | ND | R M Heskett | 2790 | B1 | 1 | 25 |  | 46.8669 | -100.8839 | RET | 2022-02-25T00:00:00 | 2022 | B1 | 1 | ND | R M Heskett | 2790 | 1 | 40 | B1 | ST | LIG | 46.8669 | -100.8836 | 2022 | 0 | 2790 | B1 | 1 | 1 | 3_1_Generator (generators) match on plant and gen IDs Step 1a: Exact match | 6_1_EnviroAssoc (boilers and generators) match on plant, boiler, and gen IDs Step 2a: Exact match
2089 | ND | R M Heskett | 2790 | B2 | 2 | 75 | Coal | 46.8669 | -100.8839 | RET | 2022-01-31T00:00:00 | 2022 | B2 | 2 | ND | R M Heskett | 2790 | 2 | 75 | B2 | ST | LIG | 46.8669 | -100.8836 | 2022 | 0 | 2790 | B2 | 2 | 2 | 3_1_Generator (generators) match on plant and gen IDs Step 1a: Exact match | 6_1_EnviroAssoc (boilers and generators) match on plant, boiler, and gen IDs Step 2a: Exact match
2090 | ND | R M Heskett | 2790 | CT6 | 3 | 88 | Pipeline Natural Gas | 46.8669 | -100.8839 | OPR | 2014-06-10T00:00:00 | 0 | CT6 | 3 | ND | R M Heskett | 2790 | 3 | 88 |  | GT | NG | 46.8669 | -100.8836 | 0 | 0 | 2790 |  |  | 3 | 3_1_Generator (generators) match on plant and gen IDs Step 1a: Exact match
2091 | ND | Leland Olds | 2817 | 1 | 1 | 216 | Coal | 47.2819 | -101.3194 | OPR | 1966-01-30T00:00:00 | 0 | 1 | 1 | ND | Leland Olds | 2817 | 1 | 216 | 1 | ST | LIG | 47.2808 | -101.3212 | 0 | 0 | 2817 | 1 | 1 | 1 | 3_1_Generator (generators) match on plant and gen IDs Step 1a: Exact match | 6_1_EnviroAssoc (boilers and generators) match on plant, boiler, and gen IDs Step 2a: Exact match
2092 | ND | Leland Olds | 2817 | 2 | 2 | 440 | Coal | 47.2819 | -101.3194 | OPR | 1975-12-15T00:00:00 | 0 | 2 | 2 | ND | Leland Olds | 2817 | 2 | 440 | 2 | ST | LIG | 47.2808 | -101.3212 | 0 | 0 | 2817 | 2 | 2 | 2 | 3_1_Generator (generators) match on plant and gen IDs Step 1a: Exact match | 6_1_EnviroAssoc (boilers and generators) match on plant, boiler, and gen IDs Step 2a: Exact match
2093 | ND | Milton R Young | 2823 | B1 | 1 | 270 | Coal | 47.0664 | -101.2139 | OPR | 1970-11-18T00:00:00 | 0 | B1 | 1 | ND | Milton R Young | 2823 | 1 | 257 | B1 | ST | LIG | 47.0659 | -101.2131 | 0 | 0 | 2823 | B1 | 1 | 1 | 3_1_Generator (generators) match on plant and gen IDs Step 1a: Exact match | 6_1_EnviroAssoc (boilers and generators) match on plant, boiler, and gen IDs Step 2a: Exact match
2094 | ND | Milton R Young | 2823 | B2 | 2 | 518 | Coal | 47.0664 | -101.2139 | OPR | 1977-05-11T00:00:00 | 0 | B2 | 2 | ND | Milton R Young | 2823 | 2 | 477 | B2 | ST | LIG | 47.0659 | -101.2131 | 0 | 0 | 2823 | B2 | 2 | 2 | 3_1_Generator (generators) match on plant and gen IDs Step 1a: Exact match | 6_1_EnviroAssoc (boilers and generators) match on plant, boiler, and gen IDs Step 2a: Exact match
2095 | ND | Stanton | 2824 | 1 | 1 | 190.2 | Coal | 47.2872 | -101.3314 | RET | 2017-05-01T00:00:00 | 2017 | 1 | 1 | ND | Stanton | 2824 | 1 | 190.2 | 1 | ST | SUB | 47.2866 | -101.3319 | 2017 | 0 | 2824 | 1 | 1 | 1 | 3_1_Generator (generators) match on plant and gen IDs Step 1a: Exact match | 6_1_EnviroAssoc (boilers and generators) match on plant, boiler, and gen IDs Step 2a: Exact match
2096 | ND | Stanton | 2824 | 10 | 1 | 190.2 | Coal | 47.2872 | -101.3314 | RET | 2017-05-01T00:00:00 | 2017 | 10 | 1 | ND | Stanton | 2824 | 1 | 190.2 | 10 | ST | SUB | 47.2866 | -101.3319 | 2017 | 0 | 2824 | 10 | 1 | 1 | 3_1_Generator (generators) match on plant and gen IDs Step 1a: Exact match | 6_1_EnviroAssoc (boilers and generators) match on plant, boiler, and gen IDs Step 2a: Exact match
2097 | OH | Cardinal | 2828 | 1 | 1 | 615.2 | Coal | 40.2522 | -80.6486 | OPR | 1967-02-01T00:00:00 | 0 | 1 | 1 | OH | Cardinal | 2828 | 1 | 615.2 | 1 | ST | BIT | 40.2522 | -80.6486 | 0 | 0 | 2828 | 1 | 1 | 1 | 3_1_Generator (generators) match on plant and gen IDs Step 1a: Exact match | 6_1_EnviroAssoc (boilers and generators) match on plant, boiler, and gen IDs Step 2a: Exact match
2098 | OH | Cardinal | 2828 | 2 | 2 | 615.2 | Coal | 40.2522 | -80.6486 | OPR | 1967-07-01T00:00:00 | 0 | 2 | 2 | OH | Cardinal | 2828 | 2 | 615.2 | 2 | ST | BIT | 40.2522 | -80.6486 | 0 | 0 | 2828 | 2 | 2 | 2 | 3_1_Generator (generators) match on plant and gen IDs Step 1a: Exact match | 6_1_EnviroAssoc (boilers and generators) match on plant, boiler, and gen IDs Step 2a: Exact match
2099 | OH | Cardinal | 2828 | 3 | 3 | 650 | Coal | 40.2522 | -80.6486 | OPR | 1977-09-20T00:00:00 | 0 | 3 | 3 | OH | Cardinal | 2828 | 3 | 650 | 3 | ST | BIT | 40.2522 | -80.6486 | 0 | 0 | 2828 | 3 | 3 | 3 | 3_1_Generator (generators) match on plant and gen IDs Step 1a: Exact match | 6_1_EnviroAssoc (boilers and generators) match on plant, boiler, and gen IDs Step 2a: Exact match
2100 | OH | Cardinal | 2828 | B008 |  |  | Diesel Oil | 40.2522 | -80.6486 | OPR | 1977-09-20T00:00:00 | 0 | B008 | [17 empty] | CAMD Unmatched | CAMD Unmatched
2101 | OH | Cardinal | 2828 | B010 |  |  | Diesel Oil | 40.2522 | -80.6486 | OPR | 2007-01-11T00:00:00 | 0 | B010 | [17 empty] | CAMD Unmatched | CAMD Unmatched
2102 | OH | Walter C Beckjord Generating Station | 2830 | 1 | 1 | 100 | Coal | 38.9917 | -84.2981 | RET | 2014-10-01T00:00:00 | 2014 | 1 | 1 | OH | Walter C Beckjord | 2830 | 1 | 115 | 1 | ST | BIT | 38.9917 | -84.2981 | 2012 | 0 | 2830 | 1 | 1 | 1 | 3_1_Generator (generators) match on plant and gen IDs Step 1a: Exact match | 6_1_EnviroAssoc (boilers and generators) match on plant, boiler, and gen IDs Step 2a: Exact match
2103 | OH | Walter C Beckjord Generating Station | 2830 | 2 | 2 | 100 | Coal | 38.9917 | -84.2981 | RET | 2014-10-01T00:00:00 | 2014 | 2 | 2 | OH | Walter C Beckjord | 2830 | 2 | 112.5 | 2 | ST | BIT | 38.9917 | -84.2981 | 2013 | 0 | 2830 | 2 | 2 | 2 | 3_1_Generator (generators) match on plant and gen IDs Step 1a: Exact match | 6_1_EnviroAssoc (boilers and generators) match on plant, boiler, and gen IDs Step 2a: Exact match
2104 | OH | Walter C Beckjord Generating Station | 2830 | 3 | 3 | 125 | Coal | 38.9917 | -84.2981 | RET | 2014-10-01T00:00:00 | 2014 | 3 | 3 | OH | Walter C Beckjord | 2830 | 3 | 125 | 3 | ST | BIT | 38.9917 | -84.2981 | 2013 | 0 | 2830 | 3 | 3 | 3 | 3_1_Generator (generators) match on plant and gen IDs Step 1a: Exact match | 6_1_EnviroAssoc (boilers and generators) match on plant, boiler, and gen IDs Step 2a: Exact match
2105 | OH | Walter C Beckjord Generating Station | 2830 | 4 | 4 | 165 | Coal | 38.9917 | -84.2981 | RET | 2014-10-01T00:00:00 | 2014 | 4 | 4 | OH | Walter C Beckjord | 2830 | 4 | 163.2 | 4 | ST | BIT | 38.9917 | -84.2981 | 2014 | 0 | 2830 | 4 | 4 | 4 | 3_1_Generator (generators) match on plant and gen IDs Step 1a: Exact match | 6_1_EnviroAssoc (boilers and generators) match on plant, boiler, and gen IDs Step 2a: Exact match
2106 | OH | Walter C Beckjord Generating Station | 2830 | 5 | 5 | 240 | Coal | 38.9917 | -84.2981 | RET | 2014-10-01T00:00:00 | 2014 | 5 | 5 | OH | Walter C Beckjord | 2830 | 5 | 244.8 | 5 | ST | BIT | 38.9917 | -84.2981 | 2014 | 0 | 2830 | 5 | 5 | 5 | 3_1_Generator (generators) match on plant and gen IDs Step 1a: Exact match | 6_1_EnviroAssoc (boilers and generators) match on plant, boiler, and gen IDs Step 2a: Exact match
2107 | OH | Walter C Beckjord Generating Station | 2830 | 6 | 6 | 434 | Coal | 38.9917 | -84.2981 | RET | 2014-10-01T00:00:00 | 2014 | 6 | 6 | OH | Walter C Beckjord | 2830 | 6 | 460.8 | 6 | ST | BIT | 38.9917 | -84.2981 | 2014 | 0 | 2830 | 6 | 6 | 6 | 3_1_Generator (generators) match on plant and gen IDs Step 1a: Exact match | 6_1_EnviroAssoc (boilers and generators) match on plant, boiler, and gen IDs Step 2a: Exact match
2108 | OH | Walter C Beckjord Generating Station | 2830 | CT1 | CT1 | 52.9 | Diesel Oil | 38.9917 | -84.2981 | RET | 2014-12-31T00:00:00 | 2014 | CT1 | 1 | OH | Walter C Beckjord | 2830 | GT1 | 52.9 |  | GT | DFO | 38.9917 | -84.2981 | 2014 | 0 | 2830 |  |  | 1 | 3_1_Generator (generators) match on plant and gen IDs Step 1d: Modify IDs; remove leading letters
2109 | OH | Walter C Beckjord Generating Station | 2830 | CT2 | CT2 | 52.9 | Diesel Oil | 38.9917 | -84.2981 | RET | 2014-12-31T00:00:00 | 2014 | CT2 | 2 | OH | Walter C Beckjord | 2830 | GT2 | 52.9 |  | GT | DFO | 38.9917 | -84.2981 | 2014 | 0 | 2830 |  |  | 2 | 3_1_Generator (generators) match on plant and gen IDs Step 1d: Modify IDs; remove leading letters
2110 | OH | Walter C Beckjord Generating Station | 2830 | CT3 | CT3 | 52.9 | Diesel Oil | 38.9917 | -84.2981 | RET | 2014-12-31T00:00:00 | 2014 | CT3 | 3 | OH | Walter C Beckjord | 2830 | GT3 | 52.9 |  | GT | DFO | 38.9917 | -84.2981 | 2014 | 0 | 2830 |  |  | 3 | 3_1_Generator (generators) match on plant and gen IDs Step 1d: Modify IDs; remove leading letters
2111 | OH | Walter C Beckjord Generating Station | 2830 | CT4 | CT4 | 52.9 | Diesel Oil | 38.9917 | -84.2981 | RET | 2014-12-31T00:00:00 | 2014 | CT4 | 4 | OH | Walter C Beckjord | 2830 | GT4 | 52.9 |  | GT | DFO | 38.9917 | -84.2981 | 2014 | 0 | 2830 |  |  | 4 | 3_1_Generator (generators) match on plant and gen IDs Step 1d: Modify IDs; remove leading letters
2112 | OH | Dicks Creek Power Company LLC | 2831 | 1 | 1 | 100 | Pipeline Natural Gas | 39.465 | -84.3775 | OPR | 1965-09-30T00:00:00 | 0 | 1 | 1 | OH | Dicks Creek | 2831 | 1 | 100 |  | GT | NG | 39.465 | -84.3778 | 0 | 0 | 2831 |  |  | 1 | 3_1_Generator (generators) match on plant and gen IDs Step 1a: Exact match
2113 | OH | Miami Fort Power Station | 2832 | 6 | 6 | 168 | Coal | 39.1131 | -84.8031 | OPR | 1960-11-30T00:00:00 | 0 | 6 | 6 | OH | Miami Fort | 2832 | 6 | 163.2 | 6 | ST | BIT | 39.1128 | -84.8036 | 2015 | 0 | 2832 | 6 | 6 | 6 | 3_1_Generator (generators) match on plant and gen IDs Step 1a: Exact match | 6_1_EnviroAssoc (boilers and generators) match on plant, boiler, and gen IDs Step 2a: Exact match
2114 | OH | Miami Fort Power Station | 2832 | 7 | 7 | 512 | Coal | 39.1131 | -84.8031 | OPR | 1975-05-01T00:00:00 | 0 | 7 | 7 | OH | Miami Fort | 2832 | 7 | 557.1 | 7 | ST | BIT | 39.1128 | -84.8036 | 0 | 0 | 2832 | 7 | 7 | 7 | 3_1_Generator (generators) match on plant and gen IDs Step 1a: Exact match | 6_1_EnviroAssoc (boilers and generators) match on plant, boiler, and gen IDs Step 2a: Exact match
2115 | OH | Miami Fort Power Station | 2832 | 8 | 8 | 512 | Coal | 39.1131 | -84.8031 | OPR | 1978-02-22T00:00:00 | 0 | 8 | 8 | OH | Miami Fort | 2832 | 8 | 557.7 | 8 | ST | BIT | 39.1128 | -84.8036 | 0 | 0 | 2832 | 8 | 8 | 8 | 3_1_Generator (generators) match on plant and gen IDs Step 1a: Exact match | 6_1_EnviroAssoc (boilers and generators) match on plant, boiler, and gen IDs Step 2a: Exact match
2116 | OH | Ashtabula | 2835 | 7 | 5 | 256 | Coal | 41.9086 | -80.7697 | RET | 2015-04-16T00:00:00 | 2015 | 7 | 5 | [16 empty] | CAMD Unmatched | CAMD Unmatched
2117 | OH | Avon Lake Power Plant | 2836 | 10 | 7 | 86 | Coal | 41.5042 | -82.05 | RET | 2019-09-30T00:00:00 | 2019 | 10 | 7 | OH | Avon Lake | 2836 | 7 | 86 | 10 | ST | BIT | 41.5045 | -82.0546 | 2016 | 0 | 2836 | 10 | 7 | 7 | 3_1_Generator (generators) match on plant and gen IDs Step 1a: Exact match | 6_1_EnviroAssoc (boilers and generators) match on plant, boiler, and gen IDs Step 2a: Exact match
2118 | OH | Avon Lake Power Plant | 2836 | 12 | 9 | 680 | Coal | 41.5042 | -82.05 | RET | 2022-04-01T00:00:00 | 2022 | 12 | 9 | OH | Avon Lake | 2836 | 9 | 680 | 12 | ST | BIT | 41.5045 | -82.0546 | 2022 | 0 | 2836 | 12 | 9 | 9 | 3_1_Generator (generators) match on plant and gen IDs Step 1a: Exact match | 6_1_EnviroAssoc (boilers and generators) match on plant, boiler, and gen IDs Step 2a: Exact match
2119 | OH | Avon Lake Power Plant | 2836 | CT10 | 10 | 32 | Diesel Oil | 41.5042 | -82.05 | RET | 2022-04-01T00:00:00 | 2022 | CT10 | 10 | OH | Avon Lake | 2836 | 10 | 32.1 |  | GT | DFO | 41.5045 | -82.0546 | 2022 | 0 | 2836 |  |  | 10 | 3_1_Generator (generators) match on plant and gen IDs Step 1a: Exact match
2120 | OH | Eastlake | 2837 | 1 | 1 | 123 | Coal | 41.6713 | -81.4432 | RET | 2015-04-16T00:00:00 | 2015 | 1 | 1 | [16 empty] | CAMD Unmatched | CAMD Unmatched
2121 | OH | Eastlake | 2837 | 2 | 2 | 123 | Coal | 41.6713 | -81.4432 | RET | 2015-04-16T00:00:00 | 2015 | 2 | 2 | [16 empty] | CAMD Unmatched | CAMD Unmatched
2122 | OH | Eastlake | 2837 | 3 | 3 | 123 | Coal | 41.6713 | -81.4432 | RET | 2015-04-16T00:00:00 | 2015 | 3 | 3 | [16 empty] | CAMD Unmatched | CAMD Unmatched
2123 | OH | Eastlake | 2837 | 4 | 4 | 208 | Coal | 41.6713 | -81.4432 | RET | 2015-04-16T00:00:00 | 2015 | 4 | 4 | [16 empty] | CAMD Unmatched | CAMD Unmatched
2124 | OH | Eastlake | 2837 | 5 | 5 | 680 | Coal | 41.6713 | -81.4432 | RET | 2015-04-16T00:00:00 | 2015 | 5 | 5 | [16 empty] | CAMD Unmatched | CAMD Unmatched
2125 | OH | Eastlake | 2837 | 6 | 6 | 32 | Diesel Oil | 41.6713 | -81.4432 | RET | 2020-02-18T00:00:00 | 2020 | 6 | 6 | [16 empty] | CAMD Unmatched | CAMD Unmatched
2126 | OH | Lake Shore | 2838 | 18 | 18 | 256 | Coal | 41.5356 | -81.6419 | RET | 2015-04-16T00:00:00 | 2015 | 18 | 18 | [16 empty] | CAMD Unmatched | CAMD Unmatched
2127 | OH | Conesville | 2840 | 3 | 3 | 161.5 | Coal | 40.1842 | -81.8811 | RET | 2012-12-31T00:00:00 | 2012 | 3 | 3 | [16 empty] | CAMD Unmatched | CAMD Unmatched
2128 | OH | Conesville | 2840 | 4 | 4 | 841.5 | Coal | 40.1842 | -81.8811 | RET | 2020-05-31T00:00:00 | 2020 | 4 | 4 | [16 empty] | CAMD Unmatched | CAMD Unmatched
2129 | OH | Conesville | 2840 | 5 | 5 | 444 |  | 40.1842 | -81.8811 | RET | 2019-06-30T00:00:00 | 2019 | 5 | 5 | [16 empty] | CAMD Unmatched | CAMD Unmatched
2130 | OH | Conesville | 2840 | 6 | 6 | 444 | Diesel Oil | 40.1842 | -81.8811 | RET | 2020-05-31T00:00:00 | 2020 | 6 | 6 | [16 empty] | CAMD Unmatched | CAMD Unmatched
2131 | OH | Picway | 2843 | 9 | 5 | 106.3 | Coal | 39.7933 | -83.0097 | RET | 2015-05-31T00:00:00 | 2015 | 9 | 5 | [16 empty] | CAMD Unmatched | CAMD Unmatched
2132 | OH | Frank M Tait Station | 2847 | 1 | GT1 | 103.5 | Pipeline Natural Gas | 39.7281 | -84.2103 | OPR | 1995-06-01T00:00:00 | 0 | 1 | GT1 | OH | Tait Electric Generating Station | 2847 | GT1 | 103.5 |  | GT | NG | 39.7272 | -84.2111 | 0 | 0 | 2847 |  |  | GT1 | 3_1_Generator (generators) match on plant and gen IDs Step 1a: Exact match
2133 | OH | Frank M Tait Station | 2847 | 2 | GT2 | 106.1 | Pipeline Natural Gas | 39.7281 | -84.2103 | OPR | 1996-12-23T00:00:00 | 0 | 2 | GT2 | OH | Tait Electric Generating Station | 2847 | GT2 | 106.1 |  | GT | NG | 39.7272 | -84.2111 | 0 | 0 | 2847 |  |  | GT2 | 3_1_Generator (generators) match on plant and gen IDs Step 1a: Exact match
2134 | OH | Frank M Tait Station | 2847 | 3 | GT3 | 99 | Pipeline Natural Gas | 39.7281 | -84.2103 | OPR | 1998-12-15T00:00:00 | 0 | 3 | GT3 | OH | Tait Electric Generating Station | 2847 | GT3 | 84.2 |  | GT | NG | 39.7272 | -84.2111 | 0 | 0 | 2847 |  |  | GT3 | 3_1_Generator (generators) match on plant and gen IDs Step 1a: Exact match
2135 | OH | O H Hutchings | 2848 | H-1 | 1 | 69 | Coal | 39.6094 | -84.2931 | RET | 2013-09-30T00:00:00 | 2013 | H-1 | 1 | OH | O H Hutchings | 2848 | 1 | 69 | H-1 | ST | BIT | 39.6088 | -84.2921 | 2015 | 0 | 2848 | H-1 | 1 | 1 | 3_1_Generator (generators) match on plant and gen IDs Step 1a: Exact match | 6_1_EnviroAssoc (boilers and generators) match on plant, boiler, and gen IDs Step 2a: Exact match
2136 | OH | O H Hutchings | 2848 | H-2 | 2 | 69 | Coal | 39.6094 | -84.2931 | RET | 2013-09-30T00:00:00 | 2013 | H-2 | 2 | OH | O H Hutchings | 2848 | 2 | 69 | H-2 | ST | BIT | 39.6088 | -84.2921 | 2015 | 0 | 2848 | H-2 | 2 | 2 | 3_1_Generator (generators) match on plant and gen IDs Step 1a: Exact match | 6_1_EnviroAssoc (boilers and generators) match on plant, boiler, and gen IDs Step 2a: Exact match
2137 | OH | O H Hutchings | 2848 | H-3 | 3 | 69 | Coal | 39.6094 | -84.2931 | RET | 2014-09-30T00:00:00 | 2014 | H-3 | 3 | OH | O H Hutchings | 2848 | 3 | 69 | H-3 | ST | BIT | 39.6088 | -84.2921 | 2015 | 0 | 2848 | H-3 | 3 | 3 | 3_1_Generator (generators) match on plant and gen IDs Step 1a: Exact match | 6_1_EnviroAssoc (boilers and generators) match on plant, boiler, and gen IDs Step 2a: Exact match
2138 | OH | O H Hutchings | 2848 | H-4 | 4 | 69 | Coal | 39.6094 | -84.2931 | RET | 2014-09-30T00:00:00 | 2014 | H-4 | 4 | OH | O H Hutchings | 2848 | 4 | 69 | H-4 | ST | BIT | 39.6088 | -84.2921 | 2013 | 0 | 2848 | H-4 | 4 | 4 | 3_1_Generator (generators) match on plant and gen IDs Step 1a: Exact match | 6_1_EnviroAssoc (boilers and generators) match on plant, boiler, and gen IDs Step 2a: Exact match
2139 | OH | O H Hutchings | 2848 | H-5 | 5 | 69 | Coal | 39.6094 | -84.2931 | RET | 2014-09-30T00:00:00 | 2014 | H-5 | 5 | OH | O H Hutchings | 2848 | 5 | 69 | H-5 | ST | BIT | 39.6088 | -84.2921 | 2015 | 0 | 2848 | H-5 | 5 | 5 | 3_1_Generator (generators) match on plant and gen IDs Step 1a: Exact match | 6_1_EnviroAssoc (boilers and generators) match on plant, boiler, and gen IDs Step 2a: Exact match
2140 | OH | O H Hutchings | 2848 | H-6 | 6 | 69 | Coal | 39.6094 | -84.2931 | RET | 2014-09-30T00:00:00 | 2014 | H-6 | 6 | OH | O H Hutchings | 2848 | 6 | 69 | H-6 | ST | BIT | 39.6088 | -84.2921 | 2015 | 0 | 2848 | H-6 | 6 | 6 | 3_1_Generator (generators) match on plant and gen IDs Step 1a: Exact match | 6_1_EnviroAssoc (boilers and generators) match on plant, boiler, and gen IDs Step 2a: Exact match
2141 | OH | O H Hutchings | 2848 | H-7 | 7 | 32.6 | Pipeline Natural Gas | 39.6094 | -84.2931 | OPR | 1968-11-15T00:00:00 | 0 | H-7 | 7 | OH | O H Hutchings | 2848 | 7 | 32.6 |  | GT | NG | 39.6088 | -84.2921 | 0 | 0 | 2848 |  |  | 7 | 3_1_Generator (generators) match on plant and gen IDs Step 1a: Exact match
2142 | OH | J M Stuart | 2850 | 1 | 1 | 610.2 | Coal | 38.6361 | -83.6939 | RET | 2017-09-30T00:00:00 | 2017 | 1 | 1 | [16 empty] | CAMD Unmatched | CAMD Unmatched
2143 | OH | J M Stuart | 2850 | 2 | 2 | 610.2 | Coal | 38.6361 | -83.6939 | RET | 2018-06-01T00:00:00 | 2018 | 2 | 2 | [16 empty] | CAMD Unmatched | CAMD Unmatched
2144 | OH | J M Stuart | 2850 | 3 | 3 | 610.2 | Coal | 38.6361 | -83.6939 | RET | 2018-06-01T00:00:00 | 2018 | 3 | 3 | [16 empty] | CAMD Unmatched | CAMD Unmatched
2145 | OH | J M Stuart | 2850 | 4 | 4 | 610.2 | Coal | 38.6361 | -83.6939 | RET | 2018-06-01T00:00:00 | 2018 | 4 | 4 | [16 empty] | CAMD Unmatched | CAMD Unmatched
2146 | OH | J M Stuart | 2850 | 5 |  |  | Diesel Oil | 38.6361 | -83.6939 | RET | 2013-09-30T00:00:00 | 2013 | 5 | [17 empty] | CAMD Unmatched | CAMD Unmatched
2147 | OH | Edgewater (2857) | 2857 | A | CTA | 28.8 | Diesel Oil | 41.47 | -82.1853 | RET | 2010-08-01T00:00:00 | 2010 | A | CTA | [16 empty] | CAMD Unmatched | CAMD Unmatched
2148 | OH | Edgewater (2857) | 2857 | B | CTB | 28.8 | Diesel Oil | 41.47 | -82.1853 | RET | 2010-08-01T00:00:00 | 2010 | B | CTB | [16 empty] | CAMD Unmatched | CAMD Unmatched
2149 | OH | Mad River | 2860 | A | CTA | 27 | Diesel Oil | 39.9239 | -83.8508 | RET | 2013-09-30T00:00:00 | 2013 | A | CTA | [16 empty] | CAMD Unmatched | CAMD Unmatched
2150 | OH | Mad River | 2860 | B | CTB | 27 | Diesel Oil | 39.9239 | -83.8508 | RET | 2013-09-30T00:00:00 | 2013 | B | CTB | [16 empty] | CAMD Unmatched | CAMD Unmatched
2151 | OH | Niles | 2861 | 1 | 1 | 132.8 | Coal | 41.1667 | -80.75 | RET | 2012-09-30T00:00:00 | 2012 | 1 | 1 | OH | Niles Power Plant | 2861 | 1 | 132.8 | 1 | ST | BIT | 41.1669 | -80.7477 | 2012 | 0 | 2861 | 1 | 1 | 1 | 3_1_Generator (generators) match on plant and gen IDs Step 1a: Exact match | 6_1_EnviroAssoc (boilers and generators) match on plant, boiler, and gen IDs Step 2a: Exact match
2152 | OH | Niles | 2861 | 2 | 2 | 132.8 | Coal | 41.1667 | -80.75 | RET | 2012-06-01T00:00:00 | 2012 | 2 | 2 | OH | Niles Power Plant | 2861 | 2 | 132.8 | 2 | ST | BIT | 41.1669 | -80.7477 | 2012 | 0 | 2861 | 2 | 2 | 2 | 3_1_Generator (generators) match on plant and gen IDs Step 1a: Exact match | 6_1_EnviroAssoc (boilers and generators) match on plant, boiler, and gen IDs Step 2a: Exact match
2153 | OH | Niles | 2861 | CTA | GT1 | 27 | Diesel Oil | 41.1667 | -80.75 | OPR | 1972-07-10T00:00:00 | 0 | CTA | GT1 | OH | Niles Power Plant | 2861 | GT1 | 27 |  | GT | DFO | 41.1669 | -80.7477 | 0 | 0 | 2861 |  |  | GT1 | 3_1_Generator (generators) match on plant and gen IDs Step 1a: Exact match
2154 | OH | R E Burger | 2864 | 5 | 3 | 103.5 | Coal | 39.9094 | -80.7608 | RET | 2013-12-31T00:00:00 | 2013 | 5 | 3 | [16 empty] | CAMD Unmatched | CAMD Unmatched
2155 | OH | R E Burger | 2864 | 6 | 3 | 103.5 | Coal | 39.9094 | -80.7608 | RET | 2013-12-31T00:00:00 | 2013 | 6 | 3 | [16 empty] | CAMD Unmatched | CAMD Unmatched
2156 | OH | R E Burger | 2864 | 7 | 4 | 156.3 | Coal | 39.9094 | -80.7608 | RET | 2010-12-31T00:00:00 | 2010 | 7 | 4 | [16 empty] | CAMD Unmatched | CAMD Unmatched
2157 | OH | R E Burger | 2864 | 8 | 5 | 156.3 | Coal | 39.9094 | -80.7608 | RET | 2010-12-31T00:00:00 | 2010 | 8 | 5 | [16 empty] | CAMD Unmatched | CAMD Unmatched
2158 | OH | W H Sammis | 2866 | 1 | 1 | 190.4 | Coal | 40.5308 | -80.6311 | RET | 2020-05-31T00:00:00 | 2020 | 1 | 1 | OH | W H Sammis | 2866 | 1 | 190.4 | 1 | ST | BIT | 40.5317 | -80.6319 | 2020 | 0 | 2866 | 1 | 1 | 1 | 3_1_Generator (generators) match on plant and gen IDs Step 1a: Exact match | 6_1_EnviroAssoc (boilers and generators) match on plant, boiler, and gen IDs Step 2a: Exact match
2159 | OH | W H Sammis | 2866 | 2 | 2 | 190.4 | Coal | 40.5308 | -80.6311 | RET | 2020-05-31T00:00:00 | 2020 | 2 | 2 | OH | W H Sammis | 2866 | 2 | 190.4 | 2 | ST | BIT | 40.5317 | -80.6319 | 2020 | 0 | 2866 | 2 | 2 | 2 | 3_1_Generator (generators) match on plant and gen IDs Step 1a: Exact match | 6_1_EnviroAssoc (boilers and generators) match on plant, boiler, and gen IDs Step 2a: Exact match
2160 | OH | W H Sammis | 2866 | 3 | 3 | 190.4 | Coal | 40.5308 | -80.6311 | RET | 2020-05-31T00:00:00 | 2020 | 3 | 3 | OH | W H Sammis | 2866 | 3 | 190.4 | 3 | ST | BIT | 40.5317 | -80.6319 | 2020 | 0 | 2866 | 3 | 3 | 3 | 3_1_Generator (generators) match on plant and gen IDs Step 1a: Exact match | 6_1_EnviroAssoc (boilers and generators) match on plant, boiler, and gen IDs Step 2a: Exact match
2161 | OH | W H Sammis | 2866 | 4 | 4 | 190.4 | Coal | 40.5308 | -80.6311 | RET | 2020-05-31T00:00:00 | 2020 | 4 | 4 | OH | W H Sammis | 2866 | 4 | 190.4 | 4 | ST | BIT | 40.5317 | -80.6319 | 2020 | 0 | 2866 | 4 | 4 | 4 | 3_1_Generator (generators) match on plant and gen IDs Step 1a: Exact match | 6_1_EnviroAssoc (boilers and generators) match on plant, boiler, and gen IDs Step 2a: Exact match
2162 | OH | W H Sammis | 2866 | 5 | 5 | 334.1 | Coal | 40.5308 | -80.6311 | RET | 2023-05-31T00:00:00 | 2023 | 5 | 5 | OH | W H Sammis | 2866 | 5 | 334 | 5 | ST | BIT | 40.5317 | -80.6319 | 0 | 0 | 2866 | 5 | 5 | 5 | 3_1_Generator (generators) match on plant and gen IDs Step 1a: Exact match | 6_1_EnviroAssoc (boilers and generators) match on plant, boiler, and gen IDs Step 2a: Exact match
2163 | OH | W H Sammis | 2866 | 6 | 6 | 680 | Coal | 40.5308 | -80.6311 | RET | 2023-05-31T00:00:00 | 2023 | 6 | 6 | OH | W H Sammis | 2866 | 6 | 680 | 6 | ST | BIT | 40.5317 | -80.6319 | 0 | 0 | 2866 | 6 | 6 | 6 | 3_1_Generator (generators) match on plant and gen IDs Step 1a: Exact match | 6_1_EnviroAssoc (boilers and generators) match on plant, boiler, and gen IDs Step 2a: Exact match
2164 | OH | W H Sammis | 2866 | 7 | 7 | 680 | Coal | 40.5308 | -80.6311 | RET | 2023-05-31T00:00:00 | 2023 | 7 | 7 | OH | W H Sammis | 2866 | 7 | 680 | 7 | ST | BIT | 40.5317 | -80.6319 | 0 | 0 | 2866 | 7 | 7 | 7 | 3_1_Generator (generators) match on plant and gen IDs Step 1a: Exact match | 6_1_EnviroAssoc (boilers and generators) match on plant, boiler, and gen IDs Step 2a: Exact match
2165 | OH | West Lorain | 2869 | 1A | 1A | 65.3 | Diesel Oil | 41.4297 | -82.2633 | OPR | 1973-05-01T00:00:00 | 0 | 1A | 1A | OH | West Lorain | 2869 | 1A | 65.3 |  | GT | DFO | 41.4294 | -82.2644 | 0 | 0 | 2869 |  |  | 1A | 3_1_Generator (generators) match on plant and gen IDs Step 1a: Exact match
2166 | OH | West Lorain | 2869 | 1B | 1B | 65.3 | Diesel Oil | 41.4297 | -82.2633 | OPR | 1973-05-01T00:00:00 | 0 | 1B | 1B | OH | West Lorain | 2869 | 1B | 65.3 |  | GT | DFO | 41.4294 | -82.2644 | 0 | 0 | 2869 |  |  | 1B | 3_1_Generator (generators) match on plant and gen IDs Step 1a: Exact match
2167 | OH | West Lorain | 2869 | 2 | 2 | 85 | Diesel Oil | 41.4297 | -82.2633 | OPR | 2001-02-20T00:00:00 | 0 | 2 | 2 | OH | West Lorain | 2869 | 2 | 85 |  | GT | NG | 41.4294 | -82.2644 | 0 | 0 | 2869 |  |  | 2 | 3_1_Generator (generators) match on plant and gen IDs Step 1a: Exact match
2168 | OH | West Lorain | 2869 | 3 | 3 | 85 | Diesel Oil | 41.4297 | -82.2633 | OPR | 2001-02-20T00:00:00 | 0 | 3 | 3 | OH | West Lorain | 2869 | 3 | 85 |  | GT | NG | 41.4294 | -82.2644 | 0 | 0 | 2869 |  |  | 3 | 3_1_Generator (generators) match on plant and gen IDs Step 1a: Exact match
2169 | OH | West Lorain | 2869 | 4 | 4 | 85 | Diesel Oil | 41.4297 | -82.2633 | OPR | 2001-02-20T00:00:00 | 0 | 4 | 4 | OH | West Lorain | 2869 | 4 | 85 |  | GT | NG | 41.4294 | -82.2644 | 0 | 0 | 2869 |  |  | 4 | 3_1_Generator (generators) match on plant and gen IDs Step 1a: Exact match
2170 | OH | West Lorain | 2869 | 5 | 5 | 85 | Diesel Oil | 41.4297 | -82.2633 | OPR | 2001-02-20T00:00:00 | 0 | 5 | 5 | OH | West Lorain | 2869 | 5 | 85 |  | GT | NG | 41.4294 | -82.2644 | 0 | 0 | 2869 |  |  | 5 | 3_1_Generator (generators) match on plant and gen IDs Step 1a: Exact match
2171 | OH | West Lorain | 2869 | 6 | 6 | 85 | Diesel Oil | 41.4297 | -82.2633 | OPR | 2001-02-20T00:00:00 | 0 | 6 | 6 | OH | West Lorain | 2869 | 6 | 85 |  | GT | NG | 41.4294 | -82.2644 | 0 | 0 | 2869 |  |  | 6 | 3_1_Generator (generators) match on plant and gen IDs Step 1a: Exact match
2172 | OH | Muskingum River | 2872 | 1 | 1 | 219.7 | Coal | 39.5908 | -81.6797 | RET | 2015-05-31T00:00:00 | 2015 | 1 | 1 | [16 empty] | CAMD Unmatched | CAMD Unmatched
2173 | OH | Muskingum River | 2872 | 2 | 2 | 219.7 | Coal | 39.5908 | -81.6797 | RET | 2015-05-31T00:00:00 | 2015 | 2 | 2 | [16 empty] | CAMD Unmatched | CAMD Unmatched
2174 | OH | Muskingum River | 2872 | 3 | 3 | 237.5 | Coal | 39.5908 | -81.6797 | RET | 2015-05-31T00:00:00 | 2015 | 3 | 3 | [16 empty] | CAMD Unmatched | CAMD Unmatched
2175 | OH | Muskingum River | 2872 | 4 | 4 | 237.5 | Coal | 39.5908 | -81.6797 | RET | 2015-05-31T00:00:00 | 2015 | 4 | 4 | [16 empty] | CAMD Unmatched | CAMD Unmatched
2176 | OH | Muskingum River | 2872 | 5 | 5 | 615.2 | Coal | 39.5908 | -81.6797 | RET | 2015-05-31T00:00:00 | 2015 | 5 | 5 | [16 empty] | CAMD Unmatched | CAMD Unmatched
2177 | OH | Muskingum River | 2872 | B001 |  |  | Diesel Oil | 39.5908 | -81.6797 | RET | 2015-05-31T00:00:00 | 2015 | B001 | [17 empty] | CAMD Unmatched | CAMD Unmatched
2178 | OH | Kyger Creek | 2876 | 1 | 1 | 217.3 | Coal | 38.9161 | -82.1281 | OPR | 1955-01-16T00:00:00 | 0 | 1 | 1 | OH | Kyger Creek | 2876 | 1 | 217.3 | 1 | ST | BIT | 38.9144 | -82.1289 | 0 | 0 | 2876 | 1 | 1 | 1 | 3_1_Generator (generators) match on plant and gen IDs Step 1a: Exact match | 6_1_EnviroAssoc (boilers and generators) match on plant, boiler, and gen IDs Step 2a: Exact match
2179 | OH | Kyger Creek | 2876 | 2 | 2 | 217.3 | Coal | 38.9161 | -82.1281 | OPR | 1955-06-04T00:00:00 | 0 | 2 | 2 | OH | Kyger Creek | 2876 | 2 | 217.3 | 2 | ST | BIT | 38.9144 | -82.1289 | 0 | 0 | 2876 | 2 | 2 | 2 | 3_1_Generator (generators) match on plant and gen IDs Step 1a: Exact match | 6_1_EnviroAssoc (boilers and generators) match on plant, boiler, and gen IDs Step 2a: Exact match
2180 | OH | Kyger Creek | 2876 | 3 | 3 | 217.3 | Coal | 38.9161 | -82.1281 | OPR | 1955-08-18T00:00:00 | 0 | 3 | 3 | OH | Kyger Creek | 2876 | 3 | 217.3 | 3 | ST | BIT | 38.9144 | -82.1289 | 0 | 0 | 2876 | 3 | 3 | 3 | 3_1_Generator (generators) match on plant and gen IDs Step 1a: Exact match | 6_1_EnviroAssoc (boilers and generators) match on plant, boiler, and gen IDs Step 2a: Exact match
2181 | OH | Kyger Creek | 2876 | 4 | 4 | 217.3 | Coal | 38.9161 | -82.1281 | OPR | 1955-11-07T00:00:00 | 0 | 4 | 4 | OH | Kyger Creek | 2876 | 4 | 217.3 | 4 | ST | BIT | 38.9144 | -82.1289 | 0 | 0 | 2876 | 4 | 4 | 4 | 3_1_Generator (generators) match on plant and gen IDs Step 1a: Exact match | 6_1_EnviroAssoc (boilers and generators) match on plant, boiler, and gen IDs Step 2a: Exact match
2182 | OH | Kyger Creek | 2876 | 5 | 5 | 217.3 | Coal | 38.9161 | -82.1281 | OPR | 1955-12-09T00:00:00 | 0 | 5 | 5 | OH | Kyger Creek | 2876 | 5 | 217.3 | 5 | ST | BIT | 38.9144 | -82.1289 | 0 | 0 | 2876 | 5 | 5 | 5 | 3_1_Generator (generators) match on plant and gen IDs Step 1a: Exact match | 6_1_EnviroAssoc (boilers and generators) match on plant, boiler, and gen IDs Step 2a: Exact match
2183 | OH | Bay Shore | 2878 | 1 | 1 | 140.6 | Petroleum Coke | 41.6925 | -83.4375 | OPR | 1955-08-01T00:00:00 | 0 | 1 | 1 | OH | FirstEnergy Bay Shore | 2878 | 1 | 171 | 1 | ST | PC | 41.6917 | -83.4378 | 0 | 0 | 2878 | 1 | 1 | 1 | 3_1_Generator (generators) match on plant and gen IDs Step 1a: Exact match | 6_1_EnviroAssoc (boilers and generators) match on plant, boiler, and gen IDs Step 2a: Exact match
2184 | OH | Bay Shore | 2878 | 2 | 2 | 140.6 |  | 41.6925 | -83.4375 | RET | 2012-09-01T00:00:00 | 2012 | 2 | 2 | OH | FirstEnergy Bay Shore | 2878 | 2 | 140.6 | 2 | ST | SUB | 41.6917 | -83.4378 | 2012 | 0 | 2878 | 2 | 2 | 2 | 3_1_Generator (generators) match on plant and gen IDs Step 1a: Exact match | 6_1_EnviroAssoc (boilers and generators) match on plant, boiler, and gen IDs Step 2a: Exact match
2185 | OH | Bay Shore | 2878 | 3 | 3 | 140.6 |  | 41.6925 | -83.4375 | RET | 2012-09-01T00:00:00 | 2012 | 3 | 3 | OH | FirstEnergy Bay Shore | 2878 | 3 | 140.6 | 3 | ST | SUB | 41.6917 | -83.4378 | 2012 | 0 | 2878 | 3 | 3 | 3 | 3_1_Generator (generators) match on plant and gen IDs Step 1a: Exact match | 6_1_EnviroAssoc (boilers and generators) match on plant, boiler, and gen IDs Step 2a: Exact match
2186 | OH | Bay Shore | 2878 | 4 | 4 | 217.6 |  | 41.6925 | -83.4375 | RET | 2012-09-01T00:00:00 | 2012 | 4 | 4 | OH | FirstEnergy Bay Shore | 2878 | 4 | 217.6 | 4 | ST | SUB | 41.6917 | -83.4378 | 2012 | 0 | 2878 | 4 | 4 | 4 | 3_1_Generator (generators) match on plant and gen IDs Step 1a: Exact match | 6_1_EnviroAssoc (boilers and generators) match on plant, boiler, and gen IDs Step 2a: Exact match
2187 | OH | Richland Peaking Station | 2880 | CTG4 | 4 | 130 | Pipeline Natural Gas | 41.3033 | -84.3386 | OPR | 2000-03-10T00:00:00 | 0 | CTG4 | 4 | OH | Richland | 2880 | 4 | 135 |  | GT | NG | 41.3052 | -84.3346 | 0 | 0 | 2880 |  |  | 4 | 3_1_Generator (generators) match on plant and gen IDs Step 1a: Exact match
2188 | OH | Richland Peaking Station | 2880 | CTG5 | 5 | 130 | Pipeline Natural Gas | 41.3033 | -84.3386 | OPR | 2000-05-07T00:00:00 | 0 | CTG5 | 5 | OH | Richland | 2880 | 5 | 135 |  | GT | NG | 41.3052 | -84.3346 | 0 | 0 | 2880 |  |  | 5 | 3_1_Generator (generators) match on plant and gen IDs Step 1a: Exact match
2189 | OH | Richland Peaking Station | 2880 | CTG6 | 6 | 130 | Pipeline Natural Gas | 41.3033 | -84.3386 | OPR | 2000-03-10T00:00:00 | 0 | CTG6 | 6 | OH | Richland | 2880 | 6 | 135 |  | GT | NG | 41.3052 | -84.3346 | 0 | 0 | 2880 |  |  | 6 | 3_1_Generator (generators) match on plant and gen IDs Step 1a: Exact match
2190 | OH | Hamilton Municipal Power Plant | 2917 | 8 | 8 | 25 | Coal | 39.4099 | -84.5544 | RET | 2021-05-17T00:00:00 | 2021 | 8 | 8 | OH | Hamilton (OH) | 2917 | 8 | 25 | 8 | ST | NG | 39.4098 | -84.5543 | 2021 | 0 | 2917 | 8 | 8 | 8 | 3_1_Generator (generators) match on plant and gen IDs Step 1a: Exact match | 6_1_EnviroAssoc (boilers and generators) match on plant, boiler, and gen IDs Step 2a: Exact match
2191 | OH | Hamilton Municipal Power Plant | 2917 | 9 | 9 | 50.6 | Pipeline Natural Gas | 39.4099 | -84.5544 | RET | 2021-05-17T00:00:00 | 2021 | 9 | 9 | OH | Hamilton (OH) | 2917 | 9 | 50.6 | 9 | ST | NG | 39.4098 | -84.5543 | 2021 | 0 | 2917 | 9 | 9 | 9 | 3_1_Generator (generators) match on plant and gen IDs Step 1a: Exact match | 6_1_EnviroAssoc (boilers and generators) match on plant, boiler, and gen IDs Step 2a: Exact match
2192 | OK | Horseshoe Lake | 2951 | 10 | 10 | 60.5 | Pipeline Natural Gas | 35.5089 | -97.1789 | OPR | 2000-06-14T00:00:00 | 0 | 10 | 10 | OK | Horseshoe Lake | 2951 | 10 | 60.5 |  | GT | NG | 35.5087 | -97.1797 | 0 | 0 | 2951 |  |  | 10 | 3_1_Generator (generators) match on plant and gen IDs Step 1a: Exact match
2193 | OK | Horseshoe Lake | 2951 | 6 | 6 | 163 | Pipeline Natural Gas | 35.5089 | -97.1789 | RET | 2024-12-31T00:00:00 | 2024 | 6 | 6 | OK | Horseshoe Lake | 2951 | 6 | 163 | 6 | ST | NG | 35.5087 | -97.1797 | 0 | 0 | 2951 | 6 | 6 | 6 | 3_1_Generator (generators) match on plant and gen IDs Step 1a: Exact match | 6_1_EnviroAssoc (boilers and generators) match on plant, boiler, and gen IDs Step 2a: Exact match
2194 | OK | Horseshoe Lake | 2951 | 7 | GT7 | 27 | Pipeline Natural Gas | 35.5089 | -97.1789 | RET | 2024-12-31T00:00:00 | 2024 | 7 | GT7 | OK | Horseshoe Lake | 2951 | GT7 | 27 |  | GT | NG | 35.5087 | -97.1797 | 2017 | 0 | 2951 |  |  | GT7 | 3_1_Generator (generators) match on plant and gen IDs Step 1a: Exact match
2195 | OK | Horseshoe Lake | 2951 | 7 | ST7 | 219 | Pipeline Natural Gas | 35.5089 | -97.1789 | RET | 2024-12-31T00:00:00 | 2024 | 7 | ST7 | OK | Horseshoe Lake | 2951 | ST7 | 220 | 7 | ST | NG | 35.5087 | -97.1797 | 0 | 0 | 2951 | 7 | ST7 | ST7 | 3_1_Generator (generators) match on plant and gen IDs Step 1a: Exact match | 6_1_EnviroAssoc (boilers and generators) match on plant, boiler, and gen IDs Step 2a: Exact match
2196 | OK | Horseshoe Lake | 2951 | 8 | 8 | 442 | Pipeline Natural Gas | 35.5089 | -97.1789 | OPR | 1995-07-05T00:00:00 | 0 | 8 | 8 | OK | Horseshoe Lake | 2951 | 8 | 443 | 8 | ST | NG | 35.5087 | -97.1797 | 0 | 0 | 2951 | 8 | 8 | 8 | 3_1_Generator (generators) match on plant and gen IDs Step 1a: Exact match | 6_1_EnviroAssoc (boilers and generators) match on plant, boiler, and gen IDs Step 2a: Exact match
2197 | OK | Horseshoe Lake | 2951 | 9 | 9 | 60.5 | Pipeline Natural Gas | 35.5089 | -97.1789 | OPR | 2000-06-15T00:00:00 | 0 | 9 | 9 | OK | Horseshoe Lake | 2951 | 9 | 60.5 |  | GT | NG | 35.5087 | -97.1797 | 0 | 0 | 2951 |  |  | 9 | 3_1_Generator (generators) match on plant and gen IDs Step 1a: Exact match
2198 | OK | Muskogee | 2952 | 3 | 3 | 173 | Pipeline Natural Gas | 35.7617 | -95.2847 | RET | 2010-12-31T00:00:00 | 2010 | 3 | 3 | OK | Muskogee | 2952 | 3 | 173 | 3 | ST | NG | 35.7614 | -95.2873 | 2010 | 0 | 2952 | 3 | 3 | 3 | 3_1_Generator (generators) match on plant and gen IDs Step 1a: Exact match | 6_1_EnviroAssoc (boilers and generators) match on plant, boiler, and gen IDs Step 2a: Exact match
2199 | OK | Muskogee | 2952 | 4 | 4 | 572 | Pipeline Natural Gas | 35.7617 | -95.2847 | OPR | 1977-12-31T00:00:00 | 0 | 4 | 4 | OK | Muskogee | 2952 | 4 | 572 | 4 | ST | NG | 35.7614 | -95.2873 | 0 | 0 | 2952 | 4 | 4 | 4 | 3_1_Generator (generators) match on plant and gen IDs Step 1a: Exact match | 6_1_EnviroAssoc (boilers and generators) match on plant, boiler, and gen IDs Step 2a: Exact match
2200 | OK | Muskogee | 2952 | 5 | 5 | 572 | Pipeline Natural Gas | 35.7617 | -95.2847 | OPR | 1978-10-18T00:00:00 | 0 | 5 | 5 | OK | Muskogee | 2952 | 5 | 572 | 5 | ST | NG | 35.7614 | -95.2873 | 0 | 0 | 2952 | 5 | 5 | 5 | 3_1_Generator (generators) match on plant and gen IDs Step 1a: Exact match | 6_1_EnviroAssoc (boilers and generators) match on plant, boiler, and gen IDs Step 2a: Exact match
2201 | OK | Muskogee | 2952 | 6 | 6 | 572 | Coal | 35.7617 | -95.2847 | OPR | 1984-06-18T00:00:00 | 0 | 6 | 6 | OK | Muskogee | 2952 | 6 | 572 | 6 | ST | SUB | 35.7614 | -95.2873 | 0 | 0 | 2952 | 6 | 6 | 6 | 3_1_Generator (generators) match on plant and gen IDs Step 1a: Exact match | 6_1_EnviroAssoc (boilers and generators) match on plant, boiler, and gen IDs Step 2a: Exact match
2202 | OK | Mustang | 2953 | 1 | 1 | 81 | Pipeline Natural Gas | 35.4711 | -97.6733 | RET | 2015-12-31T00:00:00 | 2015 | 1 | 1 | OK | Mustang | 2953 | 1 | 82 | 1 | ST | NG | 35.4699 | -97.675 | 2015 | 0 | 2953 | 1 | 1 | 1 | 3_1_Generator (generators) match on plant and gen IDs Step 1a: Exact match | 6_1_EnviroAssoc (boilers and generators) match on plant, boiler, and gen IDs Step 2a: Exact match
2203 | OK | Mustang | 2953 | 2 | 2 | 62 | Pipeline Natural Gas | 35.4711 | -97.6733 | RET | 2015-12-31T00:00:00 | 2015 | 2 | 2 | OK | Mustang | 2953 | 2 | 63 | 2 | ST | NG | 35.4699 | -97.675 | 2015 | 0 | 2953 | 2 | 2 | 2 | 3_1_Generator (generators) match on plant and gen IDs Step 1a: Exact match | 6_1_EnviroAssoc (boilers and generators) match on plant, boiler, and gen IDs Step 2a: Exact match
2204 | OK | Mustang | 2953 | 3 | 3 | 133 | Pipeline Natural Gas | 35.4711 | -97.6733 | RET | 2017-12-31T00:00:00 | 2017 | 3 | 3 | OK | Mustang | 2953 | 3 | 133 | 3 | ST | NG | 35.4699 | -97.675 | 2017 | 0 | 2953 | 3 | 3 | 3 | 3_1_Generator (generators) match on plant and gen IDs Step 1a: Exact match | 6_1_EnviroAssoc (boilers and generators) match on plant, boiler, and gen IDs Step 2a: Exact match
2205 | OK | Mustang | 2953 | 4 | 4 | 252 | Pipeline Natural Gas | 35.4711 | -97.6733 | RET | 2017-12-31T00:00:00 | 2017 | 4 | 4 | OK | Mustang | 2953 | 4 | 253 | 4 | ST | NG | 35.4699 | -97.675 | 2017 | 0 | 2953 | 4 | 4 | 4 | 3_1_Generator (generators) match on plant and gen IDs Step 1a: Exact match | 6_1_EnviroAssoc (boilers and generators) match on plant, boiler, and gen IDs Step 2a: Exact match
2206 | OK | Mustang | 2953 | T10 | GT5 | 60 | Pipeline Natural Gas | 35.4711 | -97.6733 | OPR | 2017-11-30T00:00:00 | 0 | T10 | GT5 | OK | Mustang | 2953 | GT5 | 66 |  | GT | NG | 35.4699 | -97.675 | 0 | 0 | 2953 |  |  | GT5 | 3_1_Generator (generators) match on plant and gen IDs Step 1a: Exact match
2207 | OK | Mustang | 2953 | T11 | GT6 | 60 | Pipeline Natural Gas | 35.4711 | -97.6733 | OPR | 2017-12-15T00:00:00 | 0 | T11 | GT6 | OK | Mustang | 2953 | GT6 | 66 |  | GT | NG | 35.4699 | -97.675 | 0 | 0 | 2953 |  |  | GT6 | 3_1_Generator (generators) match on plant and gen IDs Step 1a: Exact match
2208 | OK | Mustang | 2953 | T12 | GT7 | 60 | Pipeline Natural Gas | 35.4711 | -97.6733 | OPR | 2017-12-20T00:00:00 | 0 | T12 | GT7 | OK | Mustang | 2953 | GT7 | 66 |  | GT | NG | 35.4699 | -97.675 | 0 | 0 | 2953 |  |  | GT7 | 3_1_Generator (generators) match on plant and gen IDs Step 1a: Exact match
2209 | OK | Mustang | 2953 | T6 | GT1 | 60 | Pipeline Natural Gas | 35.4711 | -97.6733 | OPR | 2017-09-14T00:00:00 | 0 | T6 | GT1 | OK | Mustang | 2953 | GT1 | 66 |  | GT | NG | 35.4699 | -97.675 | 0 | 0 | 2953 |  |  | GT1 | 3_1_Generator (generators) match on plant and gen IDs Step 1a: Exact match
2210 | OK | Mustang | 2953 | T7 | GT2 | 60 | Pipeline Natural Gas | 35.4711 | -97.6733 | OPR | 2017-10-09T00:00:00 | 0 | T7 | GT2 | OK | Mustang | 2953 | GT2 | 66 |  | GT | NG | 35.4699 | -97.675 | 0 | 0 | 2953 |  |  | GT2 | 3_1_Generator (generators) match on plant and gen IDs Step 1a: Exact match
2211 | OK | Mustang | 2953 | T8 | GT3 | 60 | Pipeline Natural Gas | 35.4711 | -97.6733 | OPR | 2017-11-03T00:00:00 | 0 | T8 | GT3 | OK | Mustang | 2953 | GT3 | 66 |  | GT | NG | 35.4699 | -97.675 | 0 | 0 | 2953 |  |  | GT3 | 3_1_Generator (generators) match on plant and gen IDs Step 1a: Exact match
2212 | OK | Mustang | 2953 | T9 | GT4 | 60 | Pipeline Natural Gas | 35.4711 | -97.6733 | OPR | 2017-11-19T00:00:00 | 0 | T9 | GT4 | OK | Mustang | 2953 | GT4 | 66 |  | GT | NG | 35.4699 | -97.675 | 0 | 0 | 2953 |  |  | GT4 | 3_1_Generator (generators) match on plant and gen IDs Step 1a: Exact match
2213 | OK | Seminole (2956) | 2956 | 1 | 1 | 567 | Pipeline Natural Gas | 34.9678 | -96.7242 | OPR | 1995-05-21T00:00:00 | 0 | 1 | 1 | OK | Seminole | 2956 | 1 | 567 | 1 | ST | NG | 34.9665 | -96.7258 | 0 | 0 | 2956 | 1 | 1 | 1 | 3_1_Generator (generators) match on plant and gen IDs Step 1a: Exact match | 6_1_EnviroAssoc (boilers and generators) match on plant, boiler, and gen IDs Step 2a: Exact match
2214 | OK | Seminole (2956) | 2956 | 2 | 2 | 567 | Pipeline Natural Gas | 34.9678 | -96.7242 | OPR | 1995-02-11T00:00:00 | 0 | 2 | 2 | OK | Seminole | 2956 | 2 | 567 | 2 | ST | NG | 34.9665 | -96.7258 | 0 | 0 | 2956 | 2 | 2 | 2 | 3_1_Generator (generators) match on plant and gen IDs Step 1a: Exact match | 6_1_EnviroAssoc (boilers and generators) match on plant, boiler, and gen IDs Step 2a: Exact match
2215 | OK | Seminole (2956) | 2956 | 3 | 3 | 567 | Pipeline Natural Gas | 34.9678 | -96.7242 | OPR | 1975-06-16T00:00:00 | 0 | 3 | 3 | OK | Seminole | 2956 | 3 | 567 | 3 | ST | NG | 34.9665 | -96.7258 | 0 | 0 | 2956 | 3 | 3 | 3 | 3_1_Generator (generators) match on plant and gen IDs Step 1a: Exact match | 6_1_EnviroAssoc (boilers and generators) match on plant, boiler, and gen IDs Step 2a: Exact match
2216 | OK | Northeastern | 2963 | 3301A | 1 | 170 | Pipeline Natural Gas | 36.4317 | -95.7008 | OPR | 2001-06-01T00:00:00 | 0 | 3301A | 1 | OK | Northeastern | 2963 | 1 | 170 | 3301A | CA | NG | 36.4317 | -95.7008 | 0 | 0 | 2963 | 3301A | 1 | 1 | 3_1_Generator (generators) match on plant and gen IDs Step 1a: Exact match | 6_1_EnviroAssoc (boilers and generators) match on plant, boiler, and gen IDs Step 2a: Exact match
2217 | OK | Northeastern | 2963 | 3301A | 1A | 178.5 | Pipeline Natural Gas | 36.4317 | -95.7008 | OPR | 2001-06-01T00:00:00 | 0 | 3301A | 1A | OK | Northeastern | 2963 | 1A | 178.5 |  | CT | NG | 36.4317 | -95.7008 | 0 | 0 | 2963 |  |  | 1A | 3_1_Generator (generators) match on plant and gen IDs Step 1a: Exact match
2218 | OK | Northeastern | 2963 | 3301B | 1 | 170 | Pipeline Natural Gas | 36.4317 | -95.7008 | OPR | 2001-06-01T00:00:00 | 0 | 3301B | 1 | OK | Northeastern | 2963 | 1 | 170 | 3301B | CA | NG | 36.4317 | -95.7008 | 0 | 0 | 2963 | 3301B | 1 | 1 | 3_1_Generator (generators) match on plant and gen IDs Step 1a: Exact match | 6_1_EnviroAssoc (boilers and generators) match on plant, boiler, and gen IDs Step 2a: Exact match
2219 | OK | Northeastern | 2963 | 3301B | 1B | 178.5 | Pipeline Natural Gas | 36.4317 | -95.7008 | OPR | 2001-06-01T00:00:00 | 0 | 3301B | 1B | OK | Northeastern | 2963 | 1B | 178.5 |  | CT | NG | 36.4317 | -95.7008 | 0 | 0 | 2963 |  |  | 1B | 3_1_Generator (generators) match on plant and gen IDs Step 1a: Exact match
2220 | OK | Northeastern | 2963 | 3302 | 2 | 441.8 | Pipeline Natural Gas | 36.4317 | -95.7008 | OPR | 1970-06-30T00:00:00 | 0 | 3302 | 2 | OK | Northeastern | 2963 | 2 | 473 | 3302 | ST | NG | 36.4317 | -95.7008 | 0 | 0 | 2963 | 3302 | 2 | 2 | 3_1_Generator (generators) match on plant and gen IDs Step 1a: Exact match | 6_1_EnviroAssoc (boilers and generators) match on plant, boiler, and gen IDs Step 2a: Exact match
2221 | OK | Northeastern | 2963 | 3313 | 3 | 441.2 | Coal | 36.4317 | -95.7008 | OPR | 1979-06-30T00:00:00 | 0 | 3313 | 3 | OK | Northeastern | 2963 | 3 | 473 | 3313 | ST | SUB | 36.4317 | -95.7008 | 0 | 0 | 2963 | 3313 | 3 | 3 | 3_1_Generator (generators) match on plant and gen IDs Step 1a: Exact match | 6_1_EnviroAssoc (boilers and generators) match on plant, boiler, and gen IDs Step 2a: Exact match
2222 | OK | Northeastern | 2963 | 3314 | 4 | 441.2 |  | 36.4317 | -95.7008 | RET | 2016-04-15T00:00:00 | 2016 | 3314 | 4 | OK | Northeastern | 2963 | 4 | 473 | 3314 | ST | SUB | 36.4317 | -95.7008 | 2016 | 0 | 2963 | 3314 | 4 | 4 | 3_1_Generator (generators) match on plant and gen IDs Step 1a: Exact match | 6_1_EnviroAssoc (boilers and generators) match on plant, boiler, and gen IDs Step 2a: Exact match
2223 | OK | Southwestern | 2964 | 8002 | 2 | 80.3 | Pipeline Natural Gas | 35.1009 | -98.3524 | OPR | 1954-02-01T00:00:00 | 0 | 8002 | 2 | OK | Southwestern | 2964 | 2 | 84 | 8002 | ST | NG | 35.1009 | -98.3524 | 0 | 0 | 2964 | 8002 | 2 | 2 | 3_1_Generator (generators) match on plant and gen IDs Step 1a: Exact match | 6_1_EnviroAssoc (boilers and generators) match on plant, boiler, and gen IDs Step 2a: Exact match
2224 | OK | Southwestern | 2964 | 8003 | 3 | 332 | Pipeline Natural Gas | 35.1009 | -98.3524 | OPR | 1967-05-01T00:00:00 | 0 | 8003 | 3 | OK | Southwestern | 2964 | 3 | 315 | 8003 | ST | NG | 35.1009 | -98.3524 | 0 | 0 | 2964 | 8003 | 3 | 3 | 3_1_Generator (generators) match on plant and gen IDs Step 1a: Exact match | 6_1_EnviroAssoc (boilers and generators) match on plant, boiler, and gen IDs Step 2a: Exact match
2225 | OK | Southwestern | 2964 | 8004 | 4 | 89 | Pipeline Natural Gas | 35.1009 | -98.3524 | OPR | 2008-02-21T00:00:00 | 0 | 8004 | 4 | OK | Southwestern | 2964 | 4 | 86.5 |  | GT | NG | 35.1009 | -98.3524 | 0 | 0 | 2964 |  |  | 4 | 3_1_Generator (generators) match on plant and gen IDs Step 1a: Exact match
2226 | OK | Southwestern | 2964 | 8005 | 5 | 89 | Pipeline Natural Gas | 35.1009 | -98.3524 | OPR | 2008-02-14T00:00:00 | 0 | 8005 | 5 | OK | Southwestern | 2964 | 5 | 86.5 |  | GT | NG | 35.1009 | -98.3524 | 0 | 0 | 2964 |  |  | 5 | 3_1_Generator (generators) match on plant and gen IDs Step 1a: Exact match
2227 | OK | Southwestern | 2964 | 801N | 1 | 84 | Pipeline Natural Gas | 35.1009 | -98.3524 | OPR | 1952-07-01T00:00:00 | 0 | 801N | 1 | OK | Southwestern | 2964 | 1 | 84 | 801N | ST | NG | 35.1009 | -98.3524 | 0 | 0 | 2964 | 801N | 1 | 1 | 3_1_Generator (generators) match on plant and gen IDs Step 1a: Exact match | 6_1_EnviroAssoc (boilers and generators) match on plant, boiler, and gen IDs Step 2a: Exact match
2228 | OK | Southwestern | 2964 | 801S | 1 | 84 | Pipeline Natural Gas | 35.1009 | -98.3524 | OPR | 1952-07-01T00:00:00 | 0 | 801S | 1 | OK | Southwestern | 2964 | 1 | 84 | 801S | ST | NG | 35.1009 | -98.3524 | 0 | 0 | 2964 | 801S | 1 | 1 | 3_1_Generator (generators) match on plant and gen IDs Step 1a: Exact match | 6_1_EnviroAssoc (boilers and generators) match on plant, boiler, and gen IDs Step 2a: Exact match
2229 | OK | Tulsa | 2965 | 1402 | 2 | 170 | Pipeline Natural Gas | 36.1125 | -95.9917 | OPR | 1956-10-01T00:00:00 | 0 | 1402 | 2 | OK | Tulsa | 2965 | 2 | 170 | 1402 | ST | NG | 36.1165 | -95.991 | 0 | 0 | 2965 | 1402 | 2 | 2 | 3_1_Generator (generators) match on plant and gen IDs Step 1a: Exact match | 6_1_EnviroAssoc (boilers and generators) match on plant, boiler, and gen IDs Step 2a: Exact match
2230 | OK | Tulsa | 2965 | 1403 | 3 | 95 | Pipeline Natural Gas | 36.1125 | -95.9917 | RET | 2012-02-21T00:00:00 | 2012 | 1403 | 3 | OK | Tulsa | 2965 | 3 | 95 | 1403 | ST | NG | 36.1165 | -95.991 | 2012 | 0 | 2965 | 1403 | 3 | 3 | 3_1_Generator (generators) match on plant and gen IDs Step 1a: Exact match | 6_1_EnviroAssoc (boilers and generators) match on plant, boiler, and gen IDs Step 2a: Exact match
2231 | OK | Tulsa | 2965 | 1404 | 4 | 170 | Pipeline Natural Gas | 36.1125 | -95.9917 | OPR | 1958-03-01T00:00:00 | 0 | 1404 | 4 | OK | Tulsa | 2965 | 4 | 170 | 1404 | ST | NG | 36.1165 | -95.991 | 0 | 0 | 2965 | 1404 | 4 | 4 | 3_1_Generator (generators) match on plant and gen IDs Step 1a: Exact match | 6_1_EnviroAssoc (boilers and generators) match on plant, boiler, and gen IDs Step 2a: Exact match
2232 | OK | Weleetka | 2966 | 4 | 4 | 60.8 | Pipeline Natural Gas | 35.3233 | -96.1352 | OPR | 1975-06-30T00:00:00 | 0 | 4 | 4 | OK | Weleetka | 2966 | 4 | 53 |  | GT | NG | 35.3233 | -96.1352 | 0 | 0 | 2966 |  |  | 4 | 3_1_Generator (generators) match on plant and gen IDs Step 1a: Exact match
2233 | OK | Weleetka | 2966 | 5 | 5 | 60.8 | Pipeline Natural Gas | 35.3233 | -96.1352 | OPR | 1976-06-30T00:00:00 | 0 | 5 | 5 | OK | Weleetka | 2966 | 5 | 53 |  | GT | NG | 35.3233 | -96.1352 | 0 | 0 | 2966 |  |  | 5 | 3_1_Generator (generators) match on plant and gen IDs Step 1a: Exact match
2234 | OK | Weleetka | 2966 | 6 | 6 | 60.8 | Pipeline Natural Gas | 35.3233 | -96.1352 | RET | 2019-03-31T00:00:00 | 2019 | 6 | 6 | OK | Weleetka | 2966 | 6 | 53 |  | GT | NG | 35.3233 | -96.1352 | 2019 | 0 | 2966 |  |  | 6 | 3_1_Generator (generators) match on plant and gen IDs Step 1a: Exact match
2235 | OK | Anadarko | 3006 | 10 | 10 | 45 | Pipeline Natural Gas | 35.0847 | -98.23 | OPR | 2009-05-11T00:00:00 | 0 | 10 | 10 | OK | Anadarko Plant | 3006 | 10 | 45 |  | GT | NG | 35.0847 | -98.23 | 0 | 0 | 3006 |  |  | 10 | 3_1_Generator (generators) match on plant and gen IDs Step 1a: Exact match
2236 | OK | Anadarko | 3006 | 11 | 11 | 45 | Pipeline Natural Gas | 35.0847 | -98.23 | OPR | 2009-06-04T00:00:00 | 0 | 11 | 11 | OK | Anadarko Plant | 3006 | 11 | 45 |  | GT | NG | 35.0847 | -98.23 | 0 | 0 | 3006 |  |  | 11 | 3_1_Generator (generators) match on plant and gen IDs Step 1a: Exact match
2237 | OK | Anadarko | 3006 | 3 | 3 | 44 | Pipeline Natural Gas | 35.0847 | -98.23 | OPR | 1958-10-04T00:00:00 | 0 | 3 | 3 | OK | Anadarko Plant | 3006 | 3 | 50 | 3 | ST | NG | 35.0847 | -98.23 | 0 | 0 | 3006 | 3 | 3 | 3 | 3_1_Generator (generators) match on plant and gen IDs Step 1a: Exact match | 6_1_EnviroAssoc (boilers and generators) match on plant, boiler, and gen IDs Step 2a: Exact match
2238 | OK | Anadarko | 3006 | 4 | 4 | 105.1 | Pipeline Natural Gas | 35.0847 | -98.23 | OPR | 1977-12-01T00:00:00 | 0 | 4 | 4 | OK | Anadarko Plant | 3006 | 4 | 105.1 | 4 | CS | NG | 35.0847 | -98.23 | 0 | 0 | 3006 | 4 | 4 | 4 | 3_1_Generator (generators) match on plant and gen IDs Step 1a: Exact match | 6_1_EnviroAssoc (boilers and generators) match on plant, boiler, and gen IDs Step 2a: Exact match
2239 | OK | Anadarko | 3006 | 5 | 5 | 105.1 | Pipeline Natural Gas | 35.0847 | -98.23 | OPR | 1977-11-15T00:00:00 | 0 | 5 | 5 | OK | Anadarko Plant | 3006 | 5 | 105.1 | 5 | CS | NG | 35.0847 | -98.23 | 0 | 0 | 3006 | 5 | 5 | 5 | 3_1_Generator (generators) match on plant and gen IDs Step 1a: Exact match | 6_1_EnviroAssoc (boilers and generators) match on plant, boiler, and gen IDs Step 2a: Exact match
2240 | OK | Anadarko | 3006 | 6 | 6 | 105.1 | Pipeline Natural Gas | 35.0847 | -98.23 | OPR | 1977-12-15T00:00:00 | 0 | 6 | 6 | OK | Anadarko Plant | 3006 | 6 | 105.1 | 6 | CS | NG | 35.0847 | -98.23 | 0 | 0 | 3006 | 6 | 6 | 6 | 3_1_Generator (generators) match on plant and gen IDs Step 1a: Exact match | 6_1_EnviroAssoc (boilers and generators) match on plant, boiler, and gen IDs Step 2a: Exact match
2241 | OK | Anadarko | 3006 | 7 | 7 | 45 | Pipeline Natural Gas | 35.0847 | -98.23 | OPR | 2001-04-12T00:00:00 | 0 | 7 | 7 | OK | WFEC GenCo LLC | 55655 | GEN1 | 45 |  | GT | NG | 35.0833 | -98.2264 | 0 | 0 | 55655 |  |  |  | Manual Match | Manual Match
2242 | OK | Anadarko | 3006 | 8 | 8 | 45 | Pipeline Natural Gas | 35.0847 | -98.23 | OPR | 2001-04-12T00:00:00 | 0 | 8 | 8 | OK | WFEC GenCo LLC | 55655 | GEN2 | 45 |  | GT | NG | 35.0833 | -98.2264 | 0 | 0 | 55655 |  |  |  | Manual Match | Manual Match
2243 | OK | Anadarko | 3006 | 9 | 9 | 45 | Pipeline Natural Gas | 35.0847 | -98.23 | OPR | 2009-05-16T00:00:00 | 0 | 9 | 9 | OK | Anadarko Plant | 3006 | 9 | 45 |  | GT | NG | 35.0847 | -98.23 | 0 | 0 | 3006 |  |  | 9 | 3_1_Generator (generators) match on plant and gen IDs Step 1a: Exact match
2244 | OK | Mooreland | 3008 | 1 | 1 | 44 | Pipeline Natural Gas | 36.4375 | -99.2208 | OPR | 1964-03-27T00:00:00 | 0 | 1 | 1 | OK | Mooreland | 3008 | 1 | 45 | 1 | ST | NG | 36.4372 | -99.2254 | 0 | 0 | 3008 | 1 | 1 | 1 | 3_1_Generator (generators) match on plant and gen IDs Step 1a: Exact match | 6_1_EnviroAssoc (boilers and generators) match on plant, boiler, and gen IDs Step 2a: Exact match
2245 | OK | Mooreland | 3008 | 2 | 2 | 125 | Pipeline Natural Gas | 36.4375 | -99.2208 | OPR | 1995-04-04T00:00:00 | 0 | 2 | 2 | OK | Mooreland | 3008 | 2 | 125 | 2 | ST | NG | 36.4372 | -99.2254 | 0 | 0 | 3008 | 2 | 2 | 2 | 3_1_Generator (generators) match on plant and gen IDs Step 1a: Exact match | 6_1_EnviroAssoc (boilers and generators) match on plant, boiler, and gen IDs Step 2a: Exact match
2246 | OK | Mooreland | 3008 | 3 | 3 | 135 | Pipeline Natural Gas | 36.4375 | -99.2208 | OPR | 1975-04-29T00:00:00 | 0 | 3 | 3 | OK | Mooreland | 3008 | 3 | 135 | 3 | ST | NG | 36.4372 | -99.2254 | 0 | 0 | 3008 | 3 | 3 | 3 | 3_1_Generator (generators) match on plant and gen IDs Step 1a: Exact match | 6_1_EnviroAssoc (boilers and generators) match on plant, boiler, and gen IDs Step 2a: Exact match
2247 | PA | Brunot Island Power Station | 3096 | 1A | 1A | 24.3 | Diesel Oil | 40.4638 | -80.044 | OPR | 1972-03-24T00:00:00 | 0 | 1A | 1A | PA | Brunot Island | 3096 | 1A | 25.5 |  | GT | DFO | 40.4649 | -80.0438 | 0 | 0 | 3096 |  |  | 1A | 3_1_Generator (generators) match on plant and gen IDs Step 1a: Exact match
2248 | PA | Brunot Island Power Station | 3096 | 1B | 1B | 24.3 | Diesel Oil | 40.4638 | -80.044 | RET | 2014-05-12T00:00:00 | 2014 | 1B | 1B | PA | Brunot Island | 3096 | 1B | 25.5 |  | GT | DFO | 40.4649 | -80.0438 | 2014 | 0 | 3096 |  |  | 1B | 3_1_Generator (generators) match on plant and gen IDs Step 1a: Exact match
2249 | PA | Brunot Island Power Station | 3096 | 1C | 1C | 24.3 | Diesel Oil | 40.4638 | -80.044 | RET | 2014-05-12T00:00:00 | 2014 | 1C | 1C | PA | Brunot Island | 3096 | 1C | 25.5 |  | GT | DFO | 40.4649 | -80.0438 | 2014 | 0 | 3096 |  |  | 1C | 3_1_Generator (generators) match on plant and gen IDs Step 1a: Exact match
2250 | PA | Brunot Island Power Station | 3096 | 2A | 2A | 65.3 | Pipeline Natural Gas | 40.4638 | -80.044 | OPR | 1973-06-01T00:00:00 | 0 | 2A | 2A | PA | Brunot Island | 3096 | 2A | 65.3 |  | CT | NG | 40.4649 | -80.0438 | 0 | 0 | 3096 |  |  | 2A | 3_1_Generator (generators) match on plant and gen IDs Step 1a: Exact match
2251 | PA | Brunot Island Power Station | 3096 | 2A | ST4 | 136.9 | Pipeline Natural Gas | 40.4638 | -80.044 | OPR | 1973-06-01T00:00:00 | 0 | 2A | ST4 | PA | Brunot Island | 3096 | ST4 | 144 | HRSG2A | CA | NG | 40.4649 | -80.0438 | 0 | 0 | 3096 | 2A | 4 | ST4 | 3_1_Generator (generators) match on plant and gen IDs Step 1a: Exact match | 6_1_EnviroAssoc (boilers and generators) match on plant, boiler, and gen IDs Step 2d: Modify IDs; remove leading letters
2252 | PA | Brunot Island Power Station | 3096 | 2B | 2B | 65.3 | Pipeline Natural Gas | 40.4638 | -80.044 | OPR | 1973-06-01T00:00:00 | 0 | 2B | 2B | PA | Brunot Island | 3096 | 2B | 65.3 |  | CT | NG | 40.4649 | -80.0438 | 0 | 0 | 3096 |  |  | 2B | 3_1_Generator (generators) match on plant and gen IDs Step 1a: Exact match
2253 | PA | Brunot Island Power Station | 3096 | 2B | ST4 | 136.9 | Pipeline Natural Gas | 40.4638 | -80.044 | OPR | 1973-06-01T00:00:00 | 0 | 2B | ST4 | PA | Brunot Island | 3096 | ST4 | 144 | HRSG2B | CA | NG | 40.4649 | -80.0438 | 0 | 0 | 3096 | 2B | 4 | ST4 | 3_1_Generator (generators) match on plant and gen IDs Step 1a: Exact match | 6_1_EnviroAssoc (boilers and generators) match on plant, boiler, and gen IDs Step 2d: Modify IDs; remove leading letters
2254 | PA | Brunot Island Power Station | 3096 | 3 | 3 | 65.3 | Pipeline Natural Gas | 40.4638 | -80.044 | OPR | 1973-06-01T00:00:00 | 0 | 3 | 3 | PA | Brunot Island | 3096 | 3 | 65.3 |  | CT | NG | 40.4649 | -80.0438 | 0 | 0 | 3096 |  |  | 3 | 3_1_Generator (generators) match on plant and gen IDs Step 1a: Exact match
2255 | PA | Brunot Island Power Station | 3096 | 3 | ST4 | 136.9 | Pipeline Natural Gas | 40.4638 | -80.044 | OPR | 1973-06-01T00:00:00 | 0 | 3 | ST4 | PA | Brunot Island | 3096 | ST4 | 144 | HRSG3 | CA | NG | 40.4649 | -80.0438 | 0 | 0 | 3096 | 3 | 4 | ST4 | 3_1_Generator (generators) match on plant and gen IDs Step 1a: Exact match | 6_1_EnviroAssoc (boilers and generators) match on plant, boiler, and gen IDs Step 2d: Modify IDs; remove leading letters
2256 | PA | Elrama | 3098 | 1 | 1 | 100 | Coal | 40.2525 | -79.9183 | RET | 2013-11-04T00:00:00 | 2013 | 1 | 1 | PA | Elrama Power Plant | 3098 | 1 | 100 | 1 | ST | BIT | 40.2518 | -79.918 | 2014 | 0 | 3098 | 1 | 1 | 1 | 3_1_Generator (generators) match on plant and gen IDs Step 1a: Exact match | 6_1_EnviroAssoc (boilers and generators) match on plant, boiler, and gen IDs Step 2a: Exact match
2257 | PA | Elrama | 3098 | 2 | 2 | 100 | Coal | 40.2525 | -79.9183 | RET | 2013-11-04T00:00:00 | 2013 | 2 | 2 | PA | Elrama Power Plant | 3098 | 2 | 100 | 2 | ST | BIT | 40.2518 | -79.918 | 2014 | 0 | 3098 | 2 | 2 | 2 | 3_1_Generator (generators) match on plant and gen IDs Step 1a: Exact match | 6_1_EnviroAssoc (boilers and generators) match on plant, boiler, and gen IDs Step 2a: Exact match
2258 | PA | Elrama | 3098 | 3 | 3 | 125 | Coal | 40.2525 | -79.9183 | RET | 2013-11-04T00:00:00 | 2013 | 3 | 3 | PA | Elrama Power Plant | 3098 | 3 | 125 | 3 | ST | BIT | 40.2518 | -79.918 | 2014 | 0 | 3098 | 3 | 3 | 3 | 3_1_Generator (generators) match on plant and gen IDs Step 1a: Exact match | 6_1_EnviroAssoc (boilers and generators) match on plant, boiler, and gen IDs Step 2a: Exact match
2259 | PA | Elrama | 3098 | 4 | 4 | 185.3 | Coal | 40.2525 | -79.9183 | RET | 2013-11-04T00:00:00 | 2013 | 4 | 4 | PA | Elrama Power Plant | 3098 | 4 | 185 | 4 | ST | BIT | 40.2518 | -79.918 | 2014 | 0 | 3098 | 4 | 4 | 4 | 3_1_Generator (generators) match on plant and gen IDs Step 1a: Exact match | 6_1_EnviroAssoc (boilers and generators) match on plant, boiler, and gen IDs Step 2a: Exact match
2260 | PA | Mountain | 3111 | 031 | 1 | 26.6 | Diesel Oil | 40.1219 | -77.1761 | OPR | 1971-06-01T00:00:00 | 0 | 031 | 1 | PA | Mountain | 3111 | 1 | 27 |  | GT | DFO | 40.1228 | -77.1716 | 0 | 0 | 3111 |  |  | 1 | 3_1_Generator (generators) match on plant and gen IDs Step 1a: Exact match
2261 | PA | Mountain | 3111 | 032 | 2 | 26.6 | Diesel Oil | 40.1219 | -77.1761 | OPR | 1971-06-01T00:00:00 | 0 | 032 | 2 | PA | Mountain | 3111 | 2 | 27 |  | GT | DFO | 40.1228 | -77.1716 | 0 | 0 | 3111 |  |  | 2 | 3_1_Generator (generators) match on plant and gen IDs Step 1a: Exact match
2262 | PA | Portland | 3113 | 1 | 1 | 171.7 | Coal | 40.91 | -75.0789 | RET | 2015-12-01T00:00:00 | 2015 | 1 | 1 | PA | Portland (PA) | 3113 | 1 | 172 | 1 | ST | DFO | 40.9102 | -75.0794 | 2014 | 0 | 3113 | 1 | 1 | 1 | 3_1_Generator (generators) match on plant and gen IDs Step 1a: Exact match | 6_1_EnviroAssoc (boilers and generators) match on plant, boiler, and gen IDs Step 2a: Exact match
2263 | PA | Portland | 3113 | 2 | 2 | 255 | Coal | 40.91 | -75.0789 | RET | 2015-12-01T00:00:00 | 2015 | 2 | 2 | PA | Portland (PA) | 3113 | 2 | 255 | 2 | ST | BIT | 40.9102 | -75.0794 | 2013 | 0 | 3113 | 2 | 2 | 2 | 3_1_Generator (generators) match on plant and gen IDs Step 1a: Exact match | 6_1_EnviroAssoc (boilers and generators) match on plant, boiler, and gen IDs Step 2a: Exact match
2264 | PA | Portland | 3113 | 5 | 5 | 156 | Pipeline Natural Gas | 40.91 | -75.0789 | OPR | 1995-07-01T00:00:00 | 0 | 5 | 5 | PA | Portland (PA) | 3113 | 5 | 156 |  | GT | DFO | 40.9102 | -75.0794 | 0 | 0 | 3113 |  |  | 5 | 3_1_Generator (generators) match on plant and gen IDs Step 1a: Exact match
2265 | PA | Titus | 3115 | 1 | 1 | 75 | Coal | 40.3061 | -75.9081 | RET | 2014-05-01T00:00:00 | 2014 | 1 | 1 | PA | Titus | 3115 | 1 | 75 | 1 | ST | BIT | 40.3056 | -75.9081 | 2013 | 0 | 3115 | 1 | 1 | 1 | 3_1_Generator (generators) match on plant and gen IDs Step 1a: Exact match | 6_1_EnviroAssoc (boilers and generators) match on plant, boiler, and gen IDs Step 2a: Exact match
2266 | PA | Titus | 3115 | 2 | 2 | 75 | Coal | 40.3061 | -75.9081 | RET | 2014-05-01T00:00:00 | 2014 | 2 | 2 | PA | Titus | 3115 | 2 | 75 | 2 | ST | BIT | 40.3056 | -75.9081 | 2013 | 0 | 3115 | 2 | 2 | 2 | 3_1_Generator (generators) match on plant and gen IDs Step 1a: Exact match | 6_1_EnviroAssoc (boilers and generators) match on plant, boiler, and gen IDs Step 2a: Exact match
2267 | PA | Titus | 3115 | 3 | 3 | 75 | Coal | 40.3061 | -75.9081 | RET | 2014-05-01T00:00:00 | 2014 | 3 | 3 | PA | Titus | 3115 | 3 | 75 | 3 | ST | BIT | 40.3056 | -75.9081 | 2013 | 0 | 3115 | 3 | 3 | 3 | 3_1_Generator (generators) match on plant and gen IDs Step 1a: Exact match | 6_1_EnviroAssoc (boilers and generators) match on plant, boiler, and gen IDs Step 2a: Exact match
2268 | PA | Tolna | 3116 | 031 | 1 | 26.6 | Diesel Oil | 39.7636 | -76.6345 | OPR | 1971-06-01T00:00:00 | 0 | 031 | 1 | PA | Tolna | 3116 | 1 | 27 |  | GT | DFO | 39.7606 | -76.6353 | 0 | 0 | 3116 |  |  | 1 | 3_1_Generator (generators) match on plant and gen IDs Step 1a: Exact match
2269 | PA | Tolna | 3116 | 032 | 2 | 26.6 | Diesel Oil | 39.7636 | -76.6345 | OPR | 1971-06-01T00:00:00 | 0 | 032 | 2 | PA | Tolna | 3116 | 2 | 27 |  | GT | DFO | 39.7606 | -76.6353 | 0 | 0 | 3116 |  |  | 2 | 3_1_Generator (generators) match on plant and gen IDs Step 1a: Exact match
2270 | PA | Conemaugh | 3118 | 1 | 1 | 936 | Coal | 40.3842 | -79.0611 | OPR | 1970-05-01T00:00:00 | 0 | 1 | 1 | PA | Conemaugh | 3118 | 1 | 975.5 | 1 | ST | BIT | 40.3842 | -79.0611 | 0 | 0 | 3118 | 1 | 1 | 1 | 3_1_Generator (generators) match on plant and gen IDs Step 1a: Exact match | 6_1_EnviroAssoc (boilers and generators) match on plant, boiler, and gen IDs Step 2a: Exact match
2271 | PA | Conemaugh | 3118 | 2 | 2 | 936 | Coal | 40.3842 | -79.0611 | OPR | 1971-05-01T00:00:00 | 0 | 2 | 2 | PA | Conemaugh | 3118 | 2 | 975.5 | 2 | ST | BIT | 40.3842 | -79.0611 | 0 | 0 | 3118 | 2 | 2 | 2 | 3_1_Generator (generators) match on plant and gen IDs Step 1a: Exact match | 6_1_EnviroAssoc (boilers and generators) match on plant, boiler, and gen IDs Step 2a: Exact match
2272 | PA | Homer City | 3122 | 1 | 1 | 660 | Coal | 40.511 | -79.1968 | RET | 2023-07-01T00:00:00 | 2023 | 1 | 1 | PA | Homer City Generating Station | 3122 | 1 | 660 | 1 | ST | BIT | 40.5128 | -79.1961 | 0 | 0 | 3122 | 1 | 1 | 1 | 3_1_Generator (generators) match on plant and gen IDs Step 1a: Exact match | 6_1_EnviroAssoc (boilers and generators) match on plant, boiler, and gen IDs Step 2a: Exact match
2273 | PA | Homer City | 3122 | 2 | 2 | 660 | Coal | 40.511 | -79.1968 | RET | 2023-07-01T00:00:00 | 2023 | 2 | 2 | PA | Homer City Generating Station | 3122 | 2 | 660 | 2 | ST | BIT | 40.5128 | -79.1961 | 0 | 0 | 3122 | 2 | 2 | 2 | 3_1_Generator (generators) match on plant and gen IDs Step 1a: Exact match | 6_1_EnviroAssoc (boilers and generators) match on plant, boiler, and gen IDs Step 2a: Exact match
2274 | PA | Homer City | 3122 | 3 | 3 | 692 | Coal | 40.511 | -79.1968 | RET | 2023-07-01T00:00:00 | 2023 | 3 | 3 | PA | Homer City Generating Station | 3122 | 3 | 692 | 3 | ST | BIT | 40.5128 | -79.1961 | 0 | 0 | 3122 | 3 | 3 | 3 | 3_1_Generator (generators) match on plant and gen IDs Step 1a: Exact match | 6_1_EnviroAssoc (boilers and generators) match on plant, boiler, and gen IDs Step 2a: Exact match
2275 | PA | Seward | 3130 | 1 | FB1 | 585 | Coal Refuse | 40.4081 | -79.0339 | OPR | 2003-12-29T00:00:00 | 0 | 1 | FB1 | PA | Seward (PA) | 3130 | FB1 | 585 | 1 | ST | WC | 40.4062 | -79.0337 | 0 | 0 | 3130 | 1 | FB1 | FB1 | 3_1_Generator (generators) match on plant and gen IDs Step 1a: Exact match | 6_1_EnviroAssoc (boilers and generators) match on plant, boiler, and gen IDs Step 2a: Exact match
2276 | PA | Seward | 3130 | 2 | FB1 | 585 | Coal Refuse | 40.4081 | -79.0339 | OPR | 2003-12-29T00:00:00 | 0 | 2 | FB1 | PA | Seward (PA) | 3130 | FB1 | 585 | 2 | ST | WC | 40.4062 | -79.0337 | 0 | 0 | 3130 | 2 | FB1 | FB1 | 3_1_Generator (generators) match on plant and gen IDs Step 1a: Exact match | 6_1_EnviroAssoc (boilers and generators) match on plant, boiler, and gen IDs Step 2a: Exact match
2277 | PA | Shawville | 3131 | 1 | 1 | 125 | Pipeline Natural Gas | 41.067 | -78.3656 | OPR | 1954-06-01T00:00:00 | 0 | 1 | 1 | PA | Shawville | 3131 | 1 | 125 | 1 | ST | NG | 41.0675 | -78.3662 | 0 | 0 | 3131 | 1 | 1 | 1 | 3_1_Generator (generators) match on plant and gen IDs Step 1a: Exact match | 6_1_EnviroAssoc (boilers and generators) match on plant, boiler, and gen IDs Step 2a: Exact match
2278 | PA | Shawville | 3131 | 2 | 2 | 125 | Pipeline Natural Gas | 41.067 | -78.3656 | OPR | 1954-06-01T00:00:00 | 0 | 2 | 2 | PA | Shawville | 3131 | 2 | 125 | 2 | ST | NG | 41.0675 | -78.3662 | 0 | 0 | 3131 | 2 | 2 | 2 | 3_1_Generator (generators) match on plant and gen IDs Step 1a: Exact match | 6_1_EnviroAssoc (boilers and generators) match on plant, boiler, and gen IDs Step 2a: Exact match
2279 | PA | Shawville | 3131 | 3 | 3 | 187.5 | Pipeline Natural Gas | 41.067 | -78.3656 | OPR | 1959-06-01T00:00:00 | 0 | 3 | 3 | PA | Shawville | 3131 | 3 | 188 | 3 | ST | NG | 41.0675 | -78.3662 | 0 | 0 | 3131 | 3 | 3 | 3 | 3_1_Generator (generators) match on plant and gen IDs Step 1a: Exact match | 6_1_EnviroAssoc (boilers and generators) match on plant, boiler, and gen IDs Step 2a: Exact match
2280 | PA | Shawville | 3131 | 4 | 4 | 187.5 | Pipeline Natural Gas | 41.067 | -78.3656 | OPR | 1960-06-01T00:00:00 | 0 | 4 | 4 | PA | Shawville | 3131 | 4 | 188 | 4 | ST | NG | 41.0675 | -78.3662 | 0 | 0 | 3131 | 4 | 4 | 4 | 3_1_Generator (generators) match on plant and gen IDs Step 1a: Exact match | 6_1_EnviroAssoc (boilers and generators) match on plant, boiler, and gen IDs Step 2a: Exact match
2281 | PA | Warren | 3132 | 005 | 3 | 53 | Pipeline Natural Gas | 41.8358 | -79.19 | OPR | 1972-09-01T00:00:00 | 0 | 005 | 3 | PA | Warren | 3132 | 3 | 53.1 |  | GT | NG | 41.8359 | -79.1887 | 0 | 0 | 3132 |  |  | 3 | 3_1_Generator (generators) match on plant and gen IDs Step 1a: Exact match
2282 | PA | Keystone | 3136 | 1 | 1 | 936 | Coal | 40.6604 | -79.3411 | OPR | 1967-06-01T00:00:00 | 0 | 1 | 1 | PA | Keystone | 3136 | 1 | 936 | 1 | ST | BIT | 40.6604 | -79.3411 | 0 | 0 | 3136 | 1 | 1 | 1 | 3_1_Generator (generators) match on plant and gen IDs Step 1a: Exact match | 6_1_EnviroAssoc (boilers and generators) match on plant, boiler, and gen IDs Step 2a: Exact match
2283 | PA | Keystone | 3136 | 2 | 2 | 936 | Coal | 40.6604 | -79.3411 | OPR | 1968-06-01T00:00:00 | 0 | 2 | 2 | PA | Keystone | 3136 | 2 | 936 | 2 | ST | BIT | 40.6604 | -79.3411 | 0 | 0 | 3136 | 2 | 2 | 2 | 3_1_Generator (generators) match on plant and gen IDs Step 1a: Exact match | 6_1_EnviroAssoc (boilers and generators) match on plant, boiler, and gen IDs Step 2a: Exact match
2284 | PA | New Castle | 3138 | 3 | 3 | 97.8 | Pipeline Natural Gas | 40.9378 | -80.3681 | OPR | 1952-06-01T00:00:00 | 0 | 3 | 3 | PA | New Castle Plant | 3138 | 3 | 98 | 3 | ST | NG | 40.9379 | -80.369 | 0 | 0 | 3138 | 3 | 3 | 3 | 3_1_Generator (generators) match on plant and gen IDs Step 1a: Exact match | 6_1_EnviroAssoc (boilers and generators) match on plant, boiler, and gen IDs Step 2a: Exact match
2285 | PA | New Castle | 3138 | 4 | 4 | 113.6 | Pipeline Natural Gas | 40.9378 | -80.3681 | OPR | 1958-06-01T00:00:00 | 0 | 4 | 4 | PA | New Castle Plant | 3138 | 4 | 114 | 4 | ST | NG | 40.9379 | -80.369 | 0 | 0 | 3138 | 4 | 4 | 4 | 3_1_Generator (generators) match on plant and gen IDs Step 1a: Exact match | 6_1_EnviroAssoc (boilers and generators) match on plant, boiler, and gen IDs Step 2a: Exact match
2286 | PA | New Castle | 3138 | 5 | 5 | 136 | Pipeline Natural Gas | 40.9378 | -80.3681 | OPR | 1964-06-01T00:00:00 | 0 | 5 | 5 | PA | New Castle Plant | 3138 | 5 | 136 | 5 | ST | NG | 40.9379 | -80.369 | 0 | 0 | 3138 | 5 | 5 | 5 | 3_1_Generator (generators) match on plant and gen IDs Step 1a: Exact match | 6_1_EnviroAssoc (boilers and generators) match on plant, boiler, and gen IDs Step 2a: Exact match
2287 | PA | Brunner Island, LLC | 3140 | 1 | 1 | 363.3 | Coal | 40.097 | -76.6962 | OPR | 1961-06-15T00:00:00 | 0 | 1 | 1 | PA | Brunner Island | 3140 | 1 | 363.3 | 1 | ST | NG | 40.0961 | -76.6962 | 0 | 0 | 3140 | 1 | 1 | 1 | 3_1_Generator (generators) match on plant and gen IDs Step 1a: Exact match | 6_1_EnviroAssoc (boilers and generators) match on plant, boiler, and gen IDs Step 2a: Exact match
2288 | PA | Brunner Island, LLC | 3140 | 2 | 2 | 405 | Coal | 40.097 | -76.6962 | OPR | 1965-10-18T00:00:00 | 0 | 2 | 2 | PA | Brunner Island | 3140 | 2 | 405 | 2 | ST | NG | 40.0961 | -76.6962 | 0 | 0 | 3140 | 2 | 2 | 2 | 3_1_Generator (generators) match on plant and gen IDs Step 1a: Exact match | 6_1_EnviroAssoc (boilers and generators) match on plant, boiler, and gen IDs Step 2a: Exact match
2289 | PA | Brunner Island, LLC | 3140 | 3 | 3 | 790.4 | Coal | 40.097 | -76.6962 | OPR | 1969-06-13T00:00:00 | 0 | 3 | 3 | PA | Brunner Island | 3140 | 3 | 847.8 | 3 | ST | NG | 40.0961 | -76.6962 | 0 | 0 | 3140 | 3 | 3 | 3 | 3_1_Generator (generators) match on plant and gen IDs Step 1a: Exact match | 6_1_EnviroAssoc (boilers and generators) match on plant, boiler, and gen IDs Step 2a: Exact match
2290 | PA | Martins Creek, LLC | 3148 | 3 | 3 | 850.5 | Natural Gas | 40.796 | -75.107 | OPR | 1975-10-01T00:00:00 | 0 | 3 | 3 | PA | TalenEnergy Martins Creek | 3148 | 3 | 850.5 | 3 | ST | NG | 40.7978 | -75.1054 | 0 | 0 | 3148 | 3 | 3 | 3 | 3_1_Generator (generators) match on plant and gen IDs Step 1a: Exact match | 6_1_EnviroAssoc (boilers and generators) match on plant, boiler, and gen IDs Step 2a: Exact match
2291 | PA | Martins Creek, LLC | 3148 | 4 | 4 | 850.5 | Residual Oil | 40.796 | -75.107 | OPR | 1977-03-15T00:00:00 | 0 | 4 | 4 | PA | TalenEnergy Martins Creek | 3148 | 4 | 850.5 | 4 | ST | NG | 40.7978 | -75.1054 | 0 | 0 | 3148 | 4 | 4 | 4 | 3_1_Generator (generators) match on plant and gen IDs Step 1a: Exact match | 6_1_EnviroAssoc (boilers and generators) match on plant, boiler, and gen IDs Step 2a: Exact match
2292 | PA | Martins Creek, LLC | 3148 | AUX4B |  |  | Other Oil | 40.796 | -75.107 | OPR | 1980-01-01T00:00:00 | 0 | AUX4B | [17 empty] | CAMD Unmatched | CAMD Unmatched
2293 | PA | Montour, LLC | 3149 | 1 | 1 | 805.5 | Natural Gas | 41.0714 | -76.6672 | OPR | 1971-11-01T00:00:00 | 0 | 1 | 1 | PA | TalenEnergy Montour | 3149 | 1 | 864.9 | 1 | ST | BIT | 41.0714 | -76.6672 | 0 | 0 | 3149 | 1 | 1 | 1 | 3_1_Generator (generators) match on plant and gen IDs Step 1a: Exact match | 6_1_EnviroAssoc (boilers and generators) match on plant, boiler, and gen IDs Step 2a: Exact match
2294 | PA | Montour, LLC | 3149 | 2 | 2 | 819 | Natural Gas | 41.0714 | -76.6672 | OPR | 1973-02-02T00:00:00 | 0 | 2 | 2 | PA | TalenEnergy Montour | 3149 | 2 | 893 | 2 | ST | BIT | 41.0714 | -76.6672 | 0 | 0 | 3149 | 2 | 2 | 2 | 3_1_Generator (generators) match on plant and gen IDs Step 1a: Exact match | 6_1_EnviroAssoc (boilers and generators) match on plant, boiler, and gen IDs Step 2a: Exact match
2295 | PA | Montour, LLC | 3149 | AUX1 |  |  | Other Oil | 41.0714 | -76.6672 | OPR | 1971-11-01T00:00:00 | 0 | AUX1 | [17 empty] | CAMD Unmatched | CAMD Unmatched
2296 | PA | Montour, LLC | 3149 | AUX2 |  |  | Other Oil | 41.0714 | -76.6672 | OPR | 1971-11-01T00:00:00 | 0 | AUX2 | [17 empty] | CAMD Unmatched | CAMD Unmatched
2297 | PA | Sunbury | 3152 | 1A | 1 | 75 | Coal | 40.8361 | -76.825 | RET | 2014-03-31T00:00:00 | 2014 | 1A | 1 | PA | Sunbury Generation LP | 3152 | 1 | 89.1 | 1A | ST | BIT | 40.8361 | -76.825 | 2014 | 0 | 3152 | 1A | 1 | 1 | 3_1_Generator (generators) match on plant and gen IDs Step 1a: Exact match | 6_1_EnviroAssoc (boilers and generators) match on plant, boiler, and gen IDs Step 2a: Exact match
2298 | PA | Sunbury | 3152 | 1A | 2 | 75 | Coal | 40.8361 | -76.825 | RET | 2014-03-31T00:00:00 | 2014 | 1A | 2 | PA | Sunbury Generation LP | 3152 | 2 | 89.1 | 1A | ST | BIT | 40.8361 | -76.825 | 2014 | 0 | 3152 | 1A | 2 | 2 | 3_1_Generator (generators) match on plant and gen IDs Step 1a: Exact match | 6_1_EnviroAssoc (boilers and generators) match on plant, boiler, and gen IDs Step 2a: Exact match
2299 | PA | Sunbury | 3152 | 1A | 3 | 103.5 | Coal | 40.8361 | -76.825 | RET | 2014-03-31T00:00:00 | 2014 | 1A | 3 | PA | Sunbury Generation LP | 3152 | 3 | 103.5 | 1A | ST | BIT | 40.8361 | -76.825 | 2014 | 0 | 3152 | 1A | 3 | 3 | 3_1_Generator (generators) match on plant and gen IDs Step 1a: Exact match | 6_1_EnviroAssoc (boilers and generators) match on plant, boiler, and gen IDs Step 2a: Exact match
2300 | PA | Sunbury | 3152 | 1B | 1 | 75 | Coal | 40.8361 | -76.825 | RET | 2014-03-31T00:00:00 | 2014 | 1B | 1 | PA | Sunbury Generation LP | 3152 | 1 | 89.1 | 1B | ST | BIT | 40.8361 | -76.825 | 2014 | 0 | 3152 | 1B | 1 | 1 | 3_1_Generator (generators) match on plant and gen IDs Step 1a: Exact match | 6_1_EnviroAssoc (boilers and generators) match on plant, boiler, and gen IDs Step 2a: Exact match
2301 | PA | Sunbury | 3152 | 1B | 2 | 75 | Coal | 40.8361 | -76.825 | RET | 2014-03-31T00:00:00 | 2014 | 1B | 2 | PA | Sunbury Generation LP | 3152 | 2 | 89.1 | 1B | ST | BIT | 40.8361 | -76.825 | 2014 | 0 | 3152 | 1B | 2 | 2 | 3_1_Generator (generators) match on plant and gen IDs Step 1a: Exact match | 6_1_EnviroAssoc (boilers and generators) match on plant, boiler, and gen IDs Step 2a: Exact match
2302 | PA | Sunbury | 3152 | 1B | 3 | 103.5 | Coal | 40.8361 | -76.825 | RET | 2014-03-31T00:00:00 | 2014 | 1B | 3 | PA | Sunbury Generation LP | 3152 | 3 | 103.5 | 1B | ST | BIT | 40.8361 | -76.825 | 2014 | 0 | 3152 | 1B | 3 | 3 | 3_1_Generator (generators) match on plant and gen IDs Step 1a: Exact match | 6_1_EnviroAssoc (boilers and generators) match on plant, boiler, and gen IDs Step 2a: Exact match
2303 | PA | Sunbury | 3152 | 2A | 1 | 75 | Coal | 40.8361 | -76.825 | RET | 2014-03-31T00:00:00 | 2014 | 2A | 1 | PA | Sunbury Generation LP | 3152 | 1 | 89.1 | 2A | ST | BIT | 40.8361 | -76.825 | 2014 | 0 | 3152 | 2A | 1 | 1 | 3_1_Generator (generators) match on plant and gen IDs Step 1a: Exact match | 6_1_EnviroAssoc (boilers and generators) match on plant, boiler, and gen IDs Step 2a: Exact match
2304 | PA | Sunbury | 3152 | 2A | 2 | 75 | Coal | 40.8361 | -76.825 | RET | 2014-03-31T00:00:00 | 2014 | 2A | 2 | PA | Sunbury Generation LP | 3152 | 2 | 89.1 | 2A | ST | BIT | 40.8361 | -76.825 | 2014 | 0 | 3152 | 2A | 2 | 2 | 3_1_Generator (generators) match on plant and gen IDs Step 1a: Exact match | 6_1_EnviroAssoc (boilers and generators) match on plant, boiler, and gen IDs Step 2a: Exact match
2305 | PA | Sunbury | 3152 | 2A | 3 | 103.5 | Coal | 40.8361 | -76.825 | RET | 2014-03-31T00:00:00 | 2014 | 2A | 3 | PA | Sunbury Generation LP | 3152 | 3 | 103.5 | 2A | ST | BIT | 40.8361 | -76.825 | 2014 | 0 | 3152 | 2A | 3 | 3 | 3_1_Generator (generators) match on plant and gen IDs Step 1a: Exact match | 6_1_EnviroAssoc (boilers and generators) match on plant, boiler, and gen IDs Step 2a: Exact match
2306 | PA | Sunbury | 3152 | 2B | 1 | 75 | Coal | 40.8361 | -76.825 | RET | 2014-03-31T00:00:00 | 2014 | 2B | 1 | PA | Sunbury Generation LP | 3152 | 1 | 89.1 | 2B | ST | BIT | 40.8361 | -76.825 | 2014 | 0 | 3152 | 2B | 1 | 1 | 3_1_Generator (generators) match on plant and gen IDs Step 1a: Exact match | 6_1_EnviroAssoc (boilers and generators) match on plant, boiler, and gen IDs Step 2a: Exact match
2307 | PA | Sunbury | 3152 | 2B | 2 | 75 | Coal | 40.8361 | -76.825 | RET | 2014-03-31T00:00:00 | 2014 | 2B | 2 | PA | Sunbury Generation LP | 3152 | 2 | 89.1 | 2B | ST | BIT | 40.8361 | -76.825 | 2014 | 0 | 3152 | 2B | 2 | 2 | 3_1_Generator (generators) match on plant and gen IDs Step 1a: Exact match | 6_1_EnviroAssoc (boilers and generators) match on plant, boiler, and gen IDs Step 2a: Exact match
2308 | PA | Sunbury | 3152 | 2B | 3 | 103.5 | Coal | 40.8361 | -76.825 | RET | 2014-03-31T00:00:00 | 2014 | 2B | 3 | PA | Sunbury Generation LP | 3152 | 3 | 103.5 | 2B | ST | BIT | 40.8361 | -76.825 | 2014 | 0 | 3152 | 2B | 3 | 3 | 3_1_Generator (generators) match on plant and gen IDs Step 1a: Exact match | 6_1_EnviroAssoc (boilers and generators) match on plant, boiler, and gen IDs Step 2a: Exact match
2309 | PA | Sunbury | 3152 | 3 | 1 | 75 | Coal | 40.8361 | -76.825 | RET | 2014-03-31T00:00:00 | 2014 | 3 | 1 | PA | Sunbury Generation LP | 3152 | 1 | 89.1 | 3 | ST | BIT | 40.8361 | -76.825 | 2014 | 0 | 3152 | 3 | 1 | 1 | 3_1_Generator (generators) match on plant and gen IDs Step 1a: Exact match | 6_1_EnviroAssoc (boilers and generators) match on plant, boiler, and gen IDs Step 2a: Exact match
2310 | PA | Sunbury | 3152 | 3 | 2 | 75 | Coal | 40.8361 | -76.825 | RET | 2014-03-31T00:00:00 | 2014 | 3 | 2 | PA | Sunbury Generation LP | 3152 | 2 | 89.1 | 3 | ST | BIT | 40.8361 | -76.825 | 2014 | 0 | 3152 | 3 | 2 | 2 | 3_1_Generator (generators) match on plant and gen IDs Step 1a: Exact match | 6_1_EnviroAssoc (boilers and generators) match on plant, boiler, and gen IDs Step 2a: Exact match
2311 | PA | Sunbury | 3152 | 3 | 3 | 103.5 | Coal | 40.8361 | -76.825 | RET | 2014-03-31T00:00:00 | 2014 | 3 | 3 | PA | Sunbury Generation LP | 3152 | 3 | 103.5 | 3 | ST | BIT | 40.8361 | -76.825 | 2014 | 0 | 3152 | 3 | 3 | 3 | 3_1_Generator (generators) match on plant and gen IDs Step 1a: Exact match | 6_1_EnviroAssoc (boilers and generators) match on plant, boiler, and gen IDs Step 2a: Exact match
2312 | PA | Sunbury | 3152 | 4 | 4 | 156.3 | Coal | 40.8361 | -76.825 | RET | 2014-03-31T00:00:00 | 2014 | 4 | 4 | PA | Sunbury Generation LP | 3152 | 4 | 156.2 | 4 | ST | BIT | 40.8361 | -76.825 | 2014 | 0 | 3152 | 4 | 4 | 4 | 3_1_Generator (generators) match on plant and gen IDs Step 1a: Exact match | 6_1_EnviroAssoc (boilers and generators) match on plant, boiler, and gen IDs Step 2a: Exact match
2313 | PA | Sunbury | 3152 | CT1 | CTG1 | 23.6 | Other Oil | 40.8361 | -76.825 | OPR | 1971-05-01T00:00:00 | 0 | CT1 | CTG1 | PA | Sunbury Generation LP | 3152 | CTG1 | 23.6 |  | GT | DFO | 40.8361 | -76.825 | 0 | 0 | 3152 |  |  | CTG1 | 3_1_Generator (generators) match on plant and gen IDs Step 1a: Exact match
2314 | PA | Sunbury | 3152 | CT2 | CTG2 | 23.6 | Other Oil | 40.8361 | -76.825 | OPR | 1971-05-01T00:00:00 | 0 | CT2 | CTG2 | PA | Sunbury Generation LP | 3152 | CTG2 | 23.6 |  | GT | DFO | 40.8361 | -76.825 | 0 | 0 | 3152 |  |  | CTG2 | 3_1_Generator (generators) match on plant and gen IDs Step 1a: Exact match
2315 | PA | Cromby | 3159 | 1 | 1 | 187.5 | Coal | 40.1514 | -75.5306 | RET | 2016-07-01T00:00:00 | 2016 | 1 | 1 | PA | Cromby Generating Station | 3159 | 1 | 187.5 | 1 | ST | BIT | 40.1531 | -75.5294 | 2011 | 0 | 3159 | 1 | 1 | 1 | 3_1_Generator (generators) match on plant and gen IDs Step 1a: Exact match | 6_1_EnviroAssoc (boilers and generators) match on plant, boiler, and gen IDs Step 2a: Exact match
2316 | PA | Cromby | 3159 | 2 | 2 | 230 | Residual Oil | 40.1514 | -75.5306 | RET | 2016-07-01T00:00:00 | 2016 | 2 | 2 | PA | Cromby Generating Station | 3159 | 2 | 230 | 2 | ST | RFO | 40.1531 | -75.5294 | 2011 | 0 | 3159 | 2 | 2 | 2 | 3_1_Generator (generators) match on plant and gen IDs Step 1a: Exact match | 6_1_EnviroAssoc (boilers and generators) match on plant, boiler, and gen IDs Step 2a: Exact match
2317 | PA | Delaware | 3160 | 9 | 9 | 21.2 | Diesel Oil | 39.9678 | -75.1244 | OPR | 1970-07-24T00:00:00 | 0 | 9 | 9 | PA | Delaware Generating Station | 3160 | 9 | 21.2 |  | GT | DFO | 39.968 | -75.1252 | 0 | 0 | 3160 |  |  | 9 | 3_1_Generator (generators) match on plant and gen IDs Step 1a: Exact match
2318 | PA | Eddystone Generating Station | 3161 | 1 | 1 | 340 | Coal | 39.858 | -75.323 | RET | 2014-07-07T00:00:00 | 2014 | 1 | 1 | PA | Eddystone Generating Station | 3161 | 1 | 353.6 | 1 | ST | BIT | 39.858 | -75.323 | 2011 | 0 | 3161 | 1 | 1 | 1 | 3_1_Generator (generators) match on plant and gen IDs Step 1a: Exact match | 6_1_EnviroAssoc (boilers and generators) match on plant, boiler, and gen IDs Step 2a: Exact match
2319 | PA | Eddystone Generating Station | 3161 | 2 | 2 | 340 | Coal | 39.858 | -75.323 | RET | 2014-07-07T00:00:00 | 2014 | 2 | 2 | PA | Eddystone Generating Station | 3161 | 2 | 353.6 | 2 | ST | BIT | 39.858 | -75.323 | 2012 | 0 | 3161 | 2 | 2 | 2 | 3_1_Generator (generators) match on plant and gen IDs Step 1a: Exact match | 6_1_EnviroAssoc (boilers and generators) match on plant, boiler, and gen IDs Step 2a: Exact match
2320 | PA | Eddystone Generating Station | 3161 | 3 | 3 | 395 | Pipeline Natural Gas | 39.858 | -75.323 | OPR | 1974-01-01T00:00:00 | 0 | 3 | 3 | PA | Eddystone Generating Station | 3161 | 3 | 391 | 3 | ST | NG | 39.858 | -75.323 | 0 | 0 | 3161 | 3 | 3 | 3 | 3_1_Generator (generators) match on plant and gen IDs Step 1a: Exact match | 6_1_EnviroAssoc (boilers and generators) match on plant, boiler, and gen IDs Step 2a: Exact match
2321 | PA | Eddystone Generating Station | 3161 | 30 | 30 | 18 | Diesel Oil | 39.858 | -75.323 | OPR | 1970-03-07T00:00:00 | 0 | 30 | 30 | PA | Eddystone Generating Station | 3161 | 30 | 21.2 |  | GT | DFO | 39.858 | -75.323 | 0 | 0 | 3161 |  |  | 30 | 3_1_Generator (generators) match on plant and gen IDs Step 1a: Exact match
2322 | PA | Eddystone Generating Station | 3161 | 4 | 4 | 395 | Pipeline Natural Gas | 39.858 | -75.323 | OPR | 1976-01-01T00:00:00 | 0 | 4 | 4 | PA | Eddystone Generating Station | 3161 | 4 | 391 | 4 | ST | NG | 39.858 | -75.323 | 0 | 0 | 3161 | 4 | 4 | 4 | 3_1_Generator (generators) match on plant and gen IDs Step 1a: Exact match | 6_1_EnviroAssoc (boilers and generators) match on plant, boiler, and gen IDs Step 2a: Exact match
2323 | PA | Eddystone Generating Station | 3161 | 40 | 40 | 18 | Diesel Oil | 39.858 | -75.323 | OPR | 1970-06-21T00:00:00 | 0 | 40 | 40 | PA | Eddystone Generating Station | 3161 | 40 | 21.2 |  | GT | DFO | 39.858 | -75.323 | 0 | 0 | 3161 |  |  | 40 | 3_1_Generator (generators) match on plant and gen IDs Step 1a: Exact match
2324 | PA | Falls Generating Station | 3162 | 1 | 1 | 21.3 | Diesel Oil | 40.1778 | -74.7894 | OPR | 1970-05-22T00:00:00 | 0 | 1 | 1 | PA | Falls | 3162 | 1 | 21.2 |  | GT | DFO | 40.1765 | -74.79 | 0 | 0 | 3162 |  |  | 1 | 3_1_Generator (generators) match on plant and gen IDs Step 1a: Exact match
2325 | PA | Falls Generating Station | 3162 | 2 | 2 | 21.3 | Diesel Oil | 40.1778 | -74.7894 | OPR | 1970-06-10T00:00:00 | 0 | 2 | 2 | PA | Falls | 3162 | 2 | 21.2 |  | GT | DFO | 40.1765 | -74.79 | 0 | 0 | 3162 |  |  | 2 | 3_1_Generator (generators) match on plant and gen IDs Step 1a: Exact match
2326 | PA | Falls Generating Station | 3162 | 3 | 3 | 21.3 | Diesel Oil | 40.1778 | -74.7894 | OPR | 1970-06-28T00:00:00 | 0 | 3 | 3 | PA | Falls | 3162 | 3 | 21.2 |  | GT | DFO | 40.1765 | -74.79 | 0 | 0 | 3162 |  |  | 3 | 3_1_Generator (generators) match on plant and gen IDs Step 1a: Exact match
2327 | PA | Moser Generating Station | 3163 | 1 | 1 | 21.3 | Diesel Oil | 40.2352 | -75.6193 | OPR | 1970-06-09T00:00:00 | 0 | 1 | 1 | PA | Moser Generating Station | 3163 | 1 | 21.2 |  | GT | DFO | 40.2352 | -75.6193 | 0 | 0 | 3163 |  |  | 1 | 3_1_Generator (generators) match on plant and gen IDs Step 1a: Exact match
2328 | PA | Moser Generating Station | 3163 | 2 | 2 | 21.3 | Diesel Oil | 40.2352 | -75.6193 | OPR | 1970-05-29T00:00:00 | 0 | 2 | 2 | PA | Moser Generating Station | 3163 | 2 | 21.2 |  | GT | DFO | 40.2352 | -75.6193 | 0 | 0 | 3163 |  |  | 2 | 3_1_Generator (generators) match on plant and gen IDs Step 1a: Exact match
2329 | PA | Moser Generating Station | 3163 | 3 | 3 | 21.3 | Diesel Oil | 40.2352 | -75.6193 | OPR | 1970-06-11T00:00:00 | 0 | 3 | 3 | PA | Moser Generating Station | 3163 | 3 | 21.2 |  | GT | DFO | 40.2352 | -75.6193 | 0 | 0 | 3163 |  |  | 3 | 3_1_Generator (generators) match on plant and gen IDs Step 1a: Exact match
2330 | PA | Richmond | 3168 | 91 | 91 | 50 | Diesel Oil | 39.9853 | -75.0733 | OPR | 1973-06-07T00:00:00 | 0 | 91 | 91 | PA | Richmond Generating Station | 3168 | 91 | 65.8 |  | GT | DFO | 39.9845 | -75.0752 | 0 | 0 | 3168 |  |  | 91 | 3_1_Generator (generators) match on plant and gen IDs Step 1a: Exact match
2331 | PA | Richmond | 3168 | 92 | 92 | 50 | Diesel Oil | 39.9853 | -75.0733 | OPR | 1973-06-07T00:00:00 | 0 | 92 | 92 | PA | Richmond Generating Station | 3168 | 92 | 65.8 |  | GT | DFO | 39.9845 | -75.0752 | 0 | 0 | 3168 |  |  | 92 | 3_1_Generator (generators) match on plant and gen IDs Step 1a: Exact match
2332 | PA | Schuylkill | 3169 | 1 | 1 | 184 | Residual Oil | 39.9425 | -75.1883 | LTCS | 2013-01-01T00:00:00 | 2013 | 1 | 1 | PA | Schuylkill Generating Station | 3169 | 1 | 190.4 | 1 | ST | RFO | 39.9419 | -75.1883 | 2012 | 0 | 3169 | 1 | 1 | 1 | 3_1_Generator (generators) match on plant and gen IDs Step 1a: Exact match | 6_1_EnviroAssoc (boilers and generators) match on plant, boiler, and gen IDs Step 2a: Exact match
2333 | PA | Schuylkill | 3169 | 11 | 11 | 21.3 | Diesel Oil | 39.9425 | -75.1883 | OPR | 1971-06-11T00:00:00 | 0 | 11 | 11 | PA | Schuylkill Generating Station | 3169 | 11 | 21.2 |  | GT | DFO | 39.9419 | -75.1883 | 0 | 0 | 3169 |  |  | 11 | 3_1_Generator (generators) match on plant and gen IDs Step 1a: Exact match
2334 | PA | Hunlock Creek Generating LLC | 3176 | 6 |  |  | Coal | 41.2033 | -76.0683 | RET | 2010-05-31T00:00:00 | 2010 | 6 | [17 empty] | CAMD Unmatched | CAMD Unmatched
2335 | PA | Hunlock Creek Generating LLC | 3176 | CT5 | 3 | 50 | Pipeline Natural Gas | 41.2033 | -76.0683 | OPR | 2011-05-31T00:00:00 | 0 | CT5 | 3 | PA | Hunlock Power Station | 3176 | 3 | 49.9 | HRSG 5 | CA | NG | 41.2006 | -76.07 | 0 | 0 | 3176 |  |  |  | Manual Match | Manual Match
2336 | PA | Hunlock Creek Generating LLC | 3176 | CT5 | 5 | 50 | Pipeline Natural Gas | 41.2033 | -76.0683 | OPR | 2011-05-31T00:00:00 | 0 | CT5 | 5 | PA | Hunlock Power Station | 3176 | 5 | 48 |  | CT | NG | 41.2006 | -76.07 | 0 | 0 | 3176 |  |  |  | Manual Match | Manual Match
2337 | PA | Hunlock Creek Generating LLC | 3176 | CT6 | 3 | 50 | Pipeline Natural Gas | 41.2033 | -76.0683 | OPR | 2011-05-27T00:00:00 | 0 | CT6 | 3 | PA | Hunlock Power Station | 3176 | 3 | 49.9 | HRSG 6 | CA | NG | 41.2006 | -76.07 | 0 | 0 | 3176 |  |  |  | Manual Match | Manual Match
2338 | PA | Hunlock Creek Generating LLC | 3176 | CT6 | 6 | 50 | Pipeline Natural Gas | 41.2033 | -76.0683 | OPR | 2011-05-27T00:00:00 | 0 | CT6 | 6 | PA | Hunlock Power Station | 3176 | 6 | 48 |  | CT | NG | 41.2006 | -76.07 | 0 | 0 | 3176 |  |  |  | Manual Match | Manual Match
2339 | PA | Armstrong Power Station | 3178 | 1 | 1 | 163.2 | Coal | 40.9289 | -79.4658 | RET | 2015-05-26T00:00:00 | 2015 | 1 | 1 | [16 empty] | CAMD Unmatched | CAMD Unmatched
2340 | PA | Armstrong Power Station | 3178 | 2 | 2 | 163.2 | Coal | 40.9289 | -79.4658 | RET | 2015-05-26T00:00:00 | 2015 | 2 | 2 | [16 empty] | CAMD Unmatched | CAMD Unmatched
2341 | PA | Hatfield's Ferry Power Station | 3179 | 1 | 1 | 576 | Coal | 39.8562 | -79.9274 | RET | 2015-04-30T00:00:00 | 2015 | 1 | 1 | [16 empty] | CAMD Unmatched | CAMD Unmatched
2342 | PA | Hatfield's Ferry Power Station | 3179 | 2 | 2 | 576 | Coal | 39.8562 | -79.9274 | RET | 2015-04-30T00:00:00 | 2015 | 2 | 2 | [16 empty] | CAMD Unmatched | CAMD Unmatched
2343 | PA | Hatfield's Ferry Power Station | 3179 | 3 | 3 | 576 | Coal | 39.8562 | -79.9274 | RET | 2015-04-30T00:00:00 | 2015 | 3 | 3 | [16 empty] | CAMD Unmatched | CAMD Unmatched
2344 | PA | Mitchell Power Station | 3181 | 1 | 2 | 74.8 | Diesel Oil | 40.2207 | -79.9682 | RET | 2013-10-04T00:00:00 | 2013 | 1 | 2 | [16 empty] | CAMD Unmatched | CAMD Unmatched
2345 | PA | Mitchell Power Station | 3181 | 2 | 2 | 74.8 | Diesel Oil | 40.2207 | -79.9682 | RET | 2013-10-04T00:00:00 | 2013 | 2 | 2 | [16 empty] | CAMD Unmatched | CAMD Unmatched
2346 | PA | Mitchell Power Station | 3181 | 3 | 2 | 74.8 | Diesel Oil | 40.2207 | -79.9682 | RET | 2013-10-04T00:00:00 | 2013 | 3 | 2 | [16 empty] | CAMD Unmatched | CAMD Unmatched
2347 | PA | Mitchell Power Station | 3181 | 33 | 3 | 299.2 | Coal | 40.2207 | -79.9682 | RET | 2013-10-04T00:00:00 | 2013 | 33 | 3 | [16 empty] | CAMD Unmatched | CAMD Unmatched
2348 | RI | Manchester Street Station | 3236 | 10 | G10A | 125 | Pipeline Natural Gas | 41.8167 | -71.4042 | OPR | 1995-07-15T00:00:00 | 0 | 10 | G10A | RI | Manchester Street | 3236 | G10A | 125 |  | CT | NG | 41.8167 | -71.4042 | 0 | 0 | 3236 |  |  | G10A | 3_1_Generator (generators) match on plant and gen IDs Step 1a: Exact match
2349 | RI | Manchester Street Station | 3236 | 10 | GE10 | 48 | Pipeline Natural Gas | 41.8167 | -71.4042 | OPR | 1995-07-15T00:00:00 | 0 | 10 | GE10 | RI | Manchester Street | 3236 | GE10 | 48 | HRSG10 | CA | NG | 41.8167 | -71.4042 | 0 | 0 | 3236 | 10 | 10 | GE10 | 3_1_Generator (generators) match on plant and gen IDs Step 1a: Exact match | 6_1_EnviroAssoc (boilers and generators) match on plant, boiler, and gen IDs Step 2d: Modify IDs; remove leading letters
2350 | RI | Manchester Street Station | 3236 | 11 | G11A | 125 | Pipeline Natural Gas | 41.8167 | -71.4042 | OPR | 1995-06-23T00:00:00 | 0 | 11 | G11A | RI | Manchester Street | 3236 | G11A | 125 |  | CT | NG | 41.8167 | -71.4042 | 0 | 0 | 3236 |  |  | G11A | 3_1_Generator (generators) match on plant and gen IDs Step 1a: Exact match
2351 | RI | Manchester Street Station | 3236 | 11 | GE11 | 46 | Pipeline Natural Gas | 41.8167 | -71.4042 | OPR | 1995-06-23T00:00:00 | 0 | 11 | GE11 | RI | Manchester Street | 3236 | GE11 | 46 | HRSG11 | CA | NG | 41.8167 | -71.4042 | 0 | 0 | 3236 | 11 | 11 | GE11 | 3_1_Generator (generators) match on plant and gen IDs Step 1a: Exact match | 6_1_EnviroAssoc (boilers and generators) match on plant, boiler, and gen IDs Step 2d: Modify IDs; remove leading letters
2352 | RI | Manchester Street Station | 3236 | 9 | GE9A | 125 | Pipeline Natural Gas | 41.8167 | -71.4042 | OPR | 1995-08-23T00:00:00 | 0 | 9 | GE9A | RI | Manchester Street | 3236 | GE9A | 125 |  | CT | NG | 41.8167 | -71.4042 | 0 | 0 | 3236 |  |  | GE9A | 3_1_Generator (generators) match on plant and gen IDs Step 1a: Exact match
2353 | RI | Manchester Street Station | 3236 | 9 | GEN9 | 46 | Pipeline Natural Gas | 41.8167 | -71.4042 | OPR | 1995-08-23T00:00:00 | 0 | 9 | GEN9 | RI | Manchester Street | 3236 | GEN9 | 46 | HRSG09 | CA | NG | 41.8167 | -71.4042 | 0 | 0 | 3236 | 9 | 9 | GEN9 | 3_1_Generator (generators) match on plant and gen IDs Step 1a: Exact match | 6_1_EnviroAssoc (boilers and generators) match on plant, boiler, and gen IDs Step 2d: Modify IDs; remove leading letters
2354 | SC | Darlington County | 3250 | 1 | 1 | 66.8 | Pipeline Natural Gas | 34.4185 | -80.1657 | RET | 2020-03-31T00:00:00 | 2020 | 1 | 1 | SC | Darlington County | 3250 | 1 | 66.8 |  | GT | NG | 34.4185 | -80.1657 | 2020 | 0 | 3250 |  |  | 1 | 3_1_Generator (generators) match on plant and gen IDs Step 1a: Exact match
2355 | SC | Darlington County | 3250 | 10 | 10 | 65.8 | Diesel Oil | 34.4185 | -80.1657 | RET | 2020-03-31T00:00:00 | 2020 | 10 | 10 | SC | Darlington County | 3250 | 10 | 65.8 |  | GT | DFO | 34.4185 | -80.1657 | 2020 | 0 | 3250 |  |  | 10 | 3_1_Generator (generators) match on plant and gen IDs Step 1a: Exact match
2356 | SC | Darlington County | 3250 | 11 | 11 | 66.8 | Diesel Oil | 34.4185 | -80.1657 | RET | 2015-11-09T00:00:00 | 2015 | 11 | 11 | SC | Darlington County | 3250 | 11 | 66.8 |  | GT | DFO | 34.4185 | -80.1657 | 2015 | 0 | 3250 |  |  | 11 | 3_1_Generator (generators) match on plant and gen IDs Step 1a: Exact match
2357 | SC | Darlington County | 3250 | 12 | 12 | 158 | Pipeline Natural Gas | 34.4185 | -80.1657 | OPR | 1997-06-01T00:00:00 | 0 | 12 | 12 | SC | Darlington County | 3250 | 12 | 158 |  | GT | NG | 34.4185 | -80.1657 | 0 | 0 | 3250 |  |  | 12 | 3_1_Generator (generators) match on plant and gen IDs Step 1a: Exact match
2358 | SC | Darlington County | 3250 | 13 | 13 | 158 | Pipeline Natural Gas | 34.4185 | -80.1657 | OPR | 1997-06-01T00:00:00 | 0 | 13 | 13 | SC | Darlington County | 3250 | 13 | 158 |  | GT | NG | 34.4185 | -80.1657 | 0 | 0 | 3250 |  |  | 13 | 3_1_Generator (generators) match on plant and gen IDs Step 1a: Exact match
2359 | SC | Darlington County | 3250 | 2 | 2 | 65.8 | Diesel Oil | 34.4185 | -80.1657 | RET | 2020-03-31T00:00:00 | 2020 | 2 | 2 | SC | Darlington County | 3250 | 2 | 65.8 |  | GT | DFO | 34.4185 | -80.1657 | 2020 | 0 | 3250 |  |  | 2 | 3_1_Generator (generators) match on plant and gen IDs Step 1a: Exact match
2360 | SC | Darlington County | 3250 | 3 | 3 | 66.8 | Pipeline Natural Gas | 34.4185 | -80.1657 | RET | 2020-03-31T00:00:00 | 2020 | 3 | 3 | SC | Darlington County | 3250 | 3 | 66.8 |  | GT | NG | 34.4185 | -80.1657 | 2020 | 0 | 3250 |  |  | 3 | 3_1_Generator (generators) match on plant and gen IDs Step 1a: Exact match
2361 | SC | Darlington County | 3250 | 4 | 4 | 65.8 | Diesel Oil | 34.4185 | -80.1657 | RET | 2020-03-31T00:00:00 | 2020 | 4 | 4 | SC | Darlington County | 3250 | 4 | 65.8 |  | GT | DFO | 34.4185 | -80.1657 | 2020 | 0 | 3250 |  |  | 4 | 3_1_Generator (generators) match on plant and gen IDs Step 1a: Exact match
2362 | SC | Darlington County | 3250 | 5 | 5 | 66.8 | Pipeline Natural Gas | 34.4185 | -80.1657 | RET | 2018-05-31T00:00:00 | 2018 | 5 | 5 | SC | Darlington County | 3250 | 5 | 66.8 |  | GT | NG | 34.4185 | -80.1657 | 2018 | 0 | 3250 |  |  | 5 | 3_1_Generator (generators) match on plant and gen IDs Step 1a: Exact match
2363 | SC | Darlington County | 3250 | 6 | 6 | 65.8 | Diesel Oil | 34.4185 | -80.1657 | RET | 2020-03-31T00:00:00 | 2020 | 6 | 6 | SC | Darlington County | 3250 | 6 | 65.8 |  | GT | DFO | 34.4185 | -80.1657 | 2020 | 0 | 3250 |  |  | 6 | 3_1_Generator (generators) match on plant and gen IDs Step 1a: Exact match
2364 | SC | Darlington County | 3250 | 7 | 7 | 66.8 | Pipeline Natural Gas | 34.4185 | -80.1657 | RET | 2020-03-31T00:00:00 | 2020 | 7 | 7 | SC | Darlington County | 3250 | 7 | 66.8 |  | GT | NG | 34.4185 | -80.1657 | 2020 | 0 | 3250 |  |  | 7 | 3_1_Generator (generators) match on plant and gen IDs Step 1a: Exact match
2365 | SC | Darlington County | 3250 | 8 | 8 | 65.8 | Diesel Oil | 34.4185 | -80.1657 | RET | 2020-03-31T00:00:00 | 2020 | 8 | 8 | SC | Darlington County | 3250 | 8 | 65.8 |  | GT | DFO | 34.4185 | -80.1657 | 2020 | 0 | 3250 |  |  | 8 | 3_1_Generator (generators) match on plant and gen IDs Step 1a: Exact match
2366 | SC | Darlington County | 3250 | 9 | 9 | 66.8 | Diesel Oil | 34.4185 | -80.1657 | RET | 2017-06-30T00:00:00 | 2017 | 9 | 9 | SC | Darlington County | 3250 | 9 | 66.8 |  | GT | DFO | 34.4185 | -80.1657 | 2017 | 0 | 3250 |  |  | 9 | 3_1_Generator (generators) match on plant and gen IDs Step 1a: Exact match
2367 | SC | H B Robinson | 3251 | 1 | 1 | 206.6 | Coal | 34.4017 | -80.1589 | RET | 2012-10-01T00:00:00 | 2012 | 1 | 1 | SC | H B Robinson | 3251 | 1 | 206.6 | 1 | ST | BIT | 34.4017 | -80.1589 | 2012 | 0 | 3251 | 1 | 1 | 1 | 3_1_Generator (generators) match on plant and gen IDs Step 1a: Exact match | 6_1_EnviroAssoc (boilers and generators) match on plant, boiler, and gen IDs Step 2a: Exact match
2368 | SC | Buzzard Roost | 3254 | 10C | 10 | 17.8 | Pipeline Natural Gas | 34.1772 | -81.9222 | RET | 2012-10-01T00:00:00 | 2012 | 10C | 10 | [16 empty] | CAMD Unmatched | CAMD Unmatched
2369 | SC | Buzzard Roost | 3254 | 11C | 11 | 17.8 | Pipeline Natural Gas | 34.1772 | -81.9222 | RET | 2012-10-01T00:00:00 | 2012 | 11C | 11 | [16 empty] | CAMD Unmatched | CAMD Unmatched
2370 | SC | Buzzard Roost | 3254 | 12C | 12 | 17.8 | Pipeline Natural Gas | 34.1772 | -81.9222 | RET | 2012-10-01T00:00:00 | 2012 | 12C | 12 | [16 empty] | CAMD Unmatched | CAMD Unmatched
2371 | SC | Buzzard Roost | 3254 | 13C | 13 | 17.8 | Pipeline Natural Gas | 34.1772 | -81.9222 | RET | 2012-10-01T00:00:00 | 2012 | 13C | 13 | [16 empty] | CAMD Unmatched | CAMD Unmatched
2372 | SC | Buzzard Roost | 3254 | 14C | 14 | 17.8 | Pipeline Natural Gas | 34.1772 | -81.9222 | RET | 2012-10-01T00:00:00 | 2012 | 14C | 14 | [16 empty] | CAMD Unmatched | CAMD Unmatched
2373 | SC | Buzzard Roost | 3254 | 15C | 15 | 17.8 | Pipeline Natural Gas | 34.1772 | -81.9222 | RET | 2012-10-01T00:00:00 | 2012 | 15C | 15 | [16 empty] | CAMD Unmatched | CAMD Unmatched
2374 | SC | Buzzard Roost | 3254 | 6C | 6 | 22.7 | Pipeline Natural Gas | 34.1772 | -81.9222 | RET | 2012-10-01T00:00:00 | 2012 | 6C | 6 | [16 empty] | CAMD Unmatched | CAMD Unmatched
2375 | SC | Buzzard Roost | 3254 | 7C | 7 | 22.7 | Pipeline Natural Gas | 34.1772 | -81.9222 | RET | 2012-10-01T00:00:00 | 2012 | 7C | 7 | [16 empty] | CAMD Unmatched | CAMD Unmatched
2376 | SC | Buzzard Roost | 3254 | 8C | 8 | 22.7 | Pipeline Natural Gas | 34.1772 | -81.9222 | RET | 2012-10-01T00:00:00 | 2012 | 8C | 8 | [16 empty] | CAMD Unmatched | CAMD Unmatched
2377 | SC | Buzzard Roost | 3254 | 9C | 9 | 22.7 | Pipeline Natural Gas | 34.1772 | -81.9222 | RET | 2012-10-01T00:00:00 | 2012 | 9C | 9 | [16 empty] | CAMD Unmatched | CAMD Unmatched
2378 | SC | W S Lee | 3264 | 1 | 1 | 90 | Coal | 34.6022 | -82.435 | RET | 2014-11-06T00:00:00 | 2014 | 1 | 1 | SC | W S Lee | 3264 | 1 | 90 | 1 | ST | BIT | 34.6022 | -82.435 | 2014 | 0 | 3264 | 1 | 1 | 1 | 3_1_Generator (generators) match on plant and gen IDs Step 1a: Exact match | 6_1_EnviroAssoc (boilers and generators) match on plant, boiler, and gen IDs Step 2a: Exact match
2379 | SC | W S Lee | 3264 | 11 | CT11 | 243 | Pipeline Natural Gas | 34.6022 | -82.435 | OPR | 2017-11-19T00:00:00 | 0 | 11 | CT11 | SC | W S Lee | 3264 | CT11 | 242.3 |  | CT | NG | 34.6022 | -82.435 | 0 | 0 | 3264 |  |  | CT11 | 3_1_Generator (generators) match on plant and gen IDs Step 1a: Exact match
2380 | SC | W S Lee | 3264 | 11 | ST10 | 362 | Pipeline Natural Gas | 34.6022 | -82.435 | OPR | 2017-11-19T00:00:00 | 0 | 11 | ST10 | SC | W S Lee | 3264 | ST10 | 362.1 |  | CA | NG | 34.6022 | -82.435 | 0 | 0 | 3264 |  |  | ST10 | 3_1_Generator (generators) match on plant and gen IDs Step 1a: Exact match
2381 | SC | W S Lee | 3264 | 12 | CT12 | 243 | Pipeline Natural Gas | 34.6022 | -82.435 | OPR | 2017-11-11T00:00:00 | 0 | 12 | CT12 | SC | W S Lee | 3264 | CT12 | 242.3 |  | CT | NG | 34.6022 | -82.435 | 0 | 0 | 3264 |  |  | CT12 | 3_1_Generator (generators) match on plant and gen IDs Step 1a: Exact match
2382 | SC | W S Lee | 3264 | 12 | ST10 | 362 | Pipeline Natural Gas | 34.6022 | -82.435 | OPR | 2017-11-11T00:00:00 | 0 | 12 | ST10 | SC | W S Lee | 3264 | ST10 | 362.1 |  | CA | NG | 34.6022 | -82.435 | 0 | 0 | 3264 |  |  | ST10 | 3_1_Generator (generators) match on plant and gen IDs Step 1a: Exact match
2383 | SC | W S Lee | 3264 | 2 | 2 | 90 | Coal | 34.6022 | -82.435 | RET | 2014-11-06T00:00:00 | 2014 | 2 | 2 | SC | W S Lee | 3264 | 2 | 90 | 2 | ST | BIT | 34.6022 | -82.435 | 2014 | 0 | 3264 | 2 | 2 | 2 | 3_1_Generator (generators) match on plant and gen IDs Step 1a: Exact match | 6_1_EnviroAssoc (boilers and generators) match on plant, boiler, and gen IDs Step 2a: Exact match
2384 | SC | W S Lee | 3264 | 3 | 3 | 175 |  | 34.6022 | -82.435 | RET | 2022-03-31T00:00:00 | 2022 | 3 | 3 | SC | W S Lee | 3264 | 3 | 163.2 | 3 | ST | NG | 34.6022 | -82.435 | 2022 | 0 | 3264 | 3 | 3 | 3 | 3_1_Generator (generators) match on plant and gen IDs Step 1a: Exact match | 6_1_EnviroAssoc (boilers and generators) match on plant, boiler, and gen IDs Step 2a: Exact match
2385 | SC | W S Lee | 3264 | 7C | 7 | 41 | Pipeline Natural Gas | 34.6022 | -82.435 | OPR | 2006-08-07T00:00:00 | 0 | 7C | 7 | SC | W S Lee | 3264 | 7 | 54 |  | GT | NG | 34.6022 | -82.435 | 0 | 0 | 3264 |  |  | 7 | 3_1_Generator (generators) match on plant and gen IDs Step 1a: Exact match
2386 | SC | W S Lee | 3264 | 8C | 8 | 41 | Pipeline Natural Gas | 34.6022 | -82.435 | OPR | 2006-08-05T00:00:00 | 0 | 8C | 8 | SC | W S Lee | 3264 | 8 | 54 |  | GT | NG | 34.6022 | -82.435 | 0 | 0 | 3264 |  |  | 8 | 3_1_Generator (generators) match on plant and gen IDs Step 1a: Exact match
2387 | SC | Canadys Steam | 3280 | CAN1 | 1 | 136 | Coal | 33.0647 | -80.6228 | RET | 2012-12-31T00:00:00 | 2012 | CAN1 | 1 | SC | Canadys Steam | 3280 | 1 | 136 | CAN1 | ST | BIT | 33.0647 | -80.6228 | 2012 | 0 | 3280 | CAN1 | 1 | 1 | 3_1_Generator (generators) match on plant and gen IDs Step 1a: Exact match | 6_1_EnviroAssoc (boilers and generators) match on plant, boiler, and gen IDs Step 2a: Exact match
2388 | SC | Canadys Steam | 3280 | CAN2 | 2 | 136 | Coal | 33.0647 | -80.6228 | RET | 2013-11-30T00:00:00 | 2013 | CAN2 | 2 | SC | Canadys Steam | 3280 | 2 | 136 | CAN2 | ST | BIT | 33.0647 | -80.6228 | 2013 | 0 | 3280 | CAN2 | 2 | 2 | 3_1_Generator (generators) match on plant and gen IDs Step 1a: Exact match | 6_1_EnviroAssoc (boilers and generators) match on plant, boiler, and gen IDs Step 2a: Exact match
2389 | SC | Canadys Steam | 3280 | CAN3 | 3 | 217.6 | Coal | 33.0647 | -80.6228 | RET | 2013-11-30T00:00:00 | 2013 | CAN3 | 3 | SC | Canadys Steam | 3280 | 3 | 217.6 | CAN3 | ST | BIT | 33.0647 | -80.6228 | 2013 | 0 | 3280 | CAN3 | 3 | 3 | 3_1_Generator (generators) match on plant and gen IDs Step 1a: Exact match | 6_1_EnviroAssoc (boilers and generators) match on plant, boiler, and gen IDs Step 2a: Exact match
2390 | SC | Hagood | 3285 | HAG4 | 4 | 122 | Pipeline Natural Gas | 32.8265 | -79.9634 | OPR | 1991-01-01T00:00:00 | 0 | HAG4 | 4 | SC | Hagood | 3285 | 4 | 122 |  | GT | NG | 32.8265 | -79.9634 | 0 | 0 | 3285 |  |  | 4 | 3_1_Generator (generators) match on plant and gen IDs Step 1a: Exact match
2391 | SC | McMeekin | 3287 | MCM1 | 1 | 130.6 | Pipeline Natural Gas | 34.0533 | -81.2178 | OPR | 1958-01-01T00:00:00 | 0 | MCM1 | 1 | SC | McMeekin | 3287 | 1 | 146.8 | MCM1 | ST | NG | 34.0556 | -81.2172 | 0 | 0 | 3287 | MCM1 | 1 | 1 | 3_1_Generator (generators) match on plant and gen IDs Step 1a: Exact match | 6_1_EnviroAssoc (boilers and generators) match on plant, boiler, and gen IDs Step 2a: Exact match
2392 | SC | McMeekin | 3287 | MCM2 | 2 | 130.6 | Pipeline Natural Gas | 34.0533 | -81.2178 | OPR | 1958-01-01T00:00:00 | 0 | MCM2 | 2 | SC | McMeekin | 3287 | 2 | 146.8 | MCM2 | ST | NG | 34.0556 | -81.2172 | 0 | 0 | 3287 | MCM2 | 2 | 2 | 3_1_Generator (generators) match on plant and gen IDs Step 1a: Exact match | 6_1_EnviroAssoc (boilers and generators) match on plant, boiler, and gen IDs Step 2a: Exact match
2393 | SC | Urquhart | 3295 | URQ3 | 3 | 100 | Pipeline Natural Gas | 33.435 | -81.9111 | OPR | 1955-01-01T00:00:00 | 0 | URQ3 | 3 | SC | Urquhart | 3295 | 3 | 100 | URQ3 | ST | NG | 33.435 | -81.9111 | 0 | 0 | 3295 | URQ3 | 3 | 3 | 3_1_Generator (generators) match on plant and gen IDs Step 1a: Exact match | 6_1_EnviroAssoc (boilers and generators) match on plant, boiler, and gen IDs Step 2a: Exact match
2394 | SC | Urquhart | 3295 | URQ4 | GT4 | 58.9 | Pipeline Natural Gas | 33.435 | -81.9111 | OPR | 1999-06-01T00:00:00 | 0 | URQ4 | GT4 | SC | Urquhart | 3295 | GT4 | 58.9 |  | GT | NG | 33.435 | -81.9111 | 0 | 0 | 3295 |  |  | GT4 | 3_1_Generator (generators) match on plant and gen IDs Step 1a: Exact match
2395 | SC | Urquhart | 3295 | URQ5 | 1 | 75 | Pipeline Natural Gas | 33.435 | -81.9111 | OPR | 2002-02-01T00:00:00 | 0 | URQ5 | 1 | SC | Urquhart | 3295 | 1 | 75 | HRSG5 | CA | NG | 33.435 | -81.9111 | 0 | 0 | 3295 | 5 | 1 | 1 | 3_1_Generator (generators) match on plant and gen IDs Step 1a: Exact match | 6_1_EnviroAssoc (boilers and generators) match on plant, boiler, and gen IDs Step 2d: Modify IDs; remove leading letters
2396 | SC | Urquhart | 3295 | URQ5 | 2 | 75 | Pipeline Natural Gas | 33.435 | -81.9111 | OPR | 2002-02-01T00:00:00 | 0 | URQ5 | 2 | SC | Urquhart | 3295 | 2 | 75 |  | CA | NG | 33.435 | -81.9111 | 0 | 0 | 3295 |  |  | 2 | 3_1_Generator (generators) match on plant and gen IDs Step 1a: Exact match
2397 | SC | Urquhart | 3295 | URQ5 | CT1 | 198.9 | Pipeline Natural Gas | 33.435 | -81.9111 | OPR | 2002-02-01T00:00:00 | 0 | URQ5 | CT1 | SC | Urquhart | 3295 | CT1 | 198.9 |  | CT | NG | 33.435 | -81.9111 | 0 | 0 | 3295 |  |  | CT1 | 3_1_Generator (generators) match on plant and gen IDs Step 1a: Exact match
2398 | SC | Urquhart | 3295 | URQ6 | 1 | 75 | Pipeline Natural Gas | 33.435 | -81.9111 | OPR | 2002-02-01T00:00:00 | 0 | URQ6 | 1 | SC | Urquhart | 3295 | 1 | 75 |  | CA | NG | 33.435 | -81.9111 | 0 | 0 | 3295 |  |  | 1 | 3_1_Generator (generators) match on plant and gen IDs Step 1a: Exact match
2399 | SC | Urquhart | 3295 | URQ6 | 2 | 75 | Pipeline Natural Gas | 33.435 | -81.9111 | OPR | 2002-02-01T00:00:00 | 0 | URQ6 | 2 | SC | Urquhart | 3295 | 2 | 75 | HRSG6 | CA | NG | 33.435 | -81.9111 | 0 | 0 | 3295 | 6 | 2 | 2 | 3_1_Generator (generators) match on plant and gen IDs Step 1a: Exact match | 6_1_EnviroAssoc (boilers and generators) match on plant, boiler, and gen IDs Step 2d: Modify IDs; remove leading letters
2400 | SC | Urquhart | 3295 | URQ6 | CT2 | 198.9 | Pipeline Natural Gas | 33.435 | -81.9111 | OPR | 2002-02-01T00:00:00 | 0 | URQ6 | CT2 | SC | Urquhart | 3295 | CT2 | 198.9 |  | CT | NG | 33.435 | -81.9111 | 0 | 0 | 3295 |  |  | CT2 | 3_1_Generator (generators) match on plant and gen IDs Step 1a: Exact match
2401 | SC | Wateree | 3297 | WAT1 | 1 | 385.9 | Coal | 33.8264 | -80.6218 | OPR | 1970-01-01T00:00:00 | 0 | WAT1 | 1 | SC | Wateree | 3297 | 1 | 385.9 | WAT1 | ST | BIT | 33.8264 | -80.6228 | 0 | 0 | 3297 | WAT1 | 1 | 1 | 3_1_Generator (generators) match on plant and gen IDs Step 1a: Exact match | 6_1_EnviroAssoc (boilers and generators) match on plant, boiler, and gen IDs Step 2a: Exact match
2402 | SC | Wateree | 3297 | WAT2 | 2 | 385.9 | Coal | 33.8264 | -80.6218 | OPR | 1971-01-01T00:00:00 | 0 | WAT2 | 2 | SC | Wateree | 3297 | 2 | 385.9 | WAT2 | ST | BIT | 33.8264 | -80.6228 | 0 | 0 | 3297 | WAT2 | 2 | 2 | 3_1_Generator (generators) match on plant and gen IDs Step 1a: Exact match | 6_1_EnviroAssoc (boilers and generators) match on plant, boiler, and gen IDs Step 2a: Exact match
2403 | SC | Williams | 3298 | WIL1 | ST1 | 632.7 | Coal | 33.0163 | -79.9285 | OPR | 1973-01-01T00:00:00 | 0 | WIL1 | ST1 | SC | Williams | 3298 | ST1 | 659.7 | WIL1 | ST | BIT | 33.0158 | -79.9297 | 0 | 0 | 3298 | WIL1 | ST1 | ST1 | 3_1_Generator (generators) match on plant and gen IDs Step 1a: Exact match | 6_1_EnviroAssoc (boilers and generators) match on plant, boiler, and gen IDs Step 2a: Exact match
2404 | SC | Williams | 3298 | WIL4 | 1 | 26.9 | Diesel Oil | 33.0163 | -79.9285 | RET | 2022-09-30T00:00:00 | 2022 | WIL4 | 1 | SC | Williams | 3298 | 1 | 26.9 |  | GT | NG | 33.0158 | -79.9297 | 2022 | 0 | 3298 |  |  | 1 | 3_1_Generator (generators) match on plant and gen IDs Step 1a: Exact match
2405 | SC | Williams | 3298 | WIL5 | 2 | 26.9 | Diesel Oil | 33.0163 | -79.9285 | RET | 2022-09-30T00:00:00 | 2022 | WIL5 | 2 | SC | Williams | 3298 | 2 | 26.9 |  | GT | NG | 33.0158 | -79.9297 | 2022 | 0 | 3298 |  |  | 2 | 3_1_Generator (generators) match on plant and gen IDs Step 1a: Exact match
2406 | SC | Dolphus M Grainger | 3317 | 1 | 1 | 81.6 | Coal | 33.8253 | -79.0528 | RET | 2012-12-31T00:00:00 | 2012 | 1 | 1 | SC | Dolphus M Grainger | 3317 | 1 | 81.6 | 1 | ST | BIT | 33.8267 | -79.0534 | 2012 | 0 | 3317 | 1 | 1 | 1 | 3_1_Generator (generators) match on plant and gen IDs Step 1a: Exact match | 6_1_EnviroAssoc (boilers and generators) match on plant, boiler, and gen IDs Step 2a: Exact match
2407 | SC | Dolphus M Grainger | 3317 | 2 | 2 | 81.6 | Coal | 33.8253 | -79.0528 | RET | 2012-12-31T00:00:00 | 2012 | 2 | 2 | SC | Dolphus M Grainger | 3317 | 2 | 81.6 | 2 | ST | BIT | 33.8267 | -79.0534 | 2012 | 0 | 3317 | 2 | 2 | 2 | 3_1_Generator (generators) match on plant and gen IDs Step 1a: Exact match | 6_1_EnviroAssoc (boilers and generators) match on plant, boiler, and gen IDs Step 2a: Exact match
2408 | SC | Hilton Head Gas Turbine Site | 3318 | CT1 | 1 | 26.6 | Diesel Oil | 32.2089 | -80.6994 | OPR | 1973-08-01T00:00:00 | 0 | CT1 | 1 | SC | Hilton Head | 3318 | 1 | 26.6 |  | GT | DFO | 32.2089 | -80.6988 | 0 | 0 | 3318 |  |  | 1 | 3_1_Generator (generators) match on plant and gen IDs Step 1a: Exact match
2409 | SC | Hilton Head Gas Turbine Site | 3318 | CT2 | 2 | 26.6 | Diesel Oil | 32.2089 | -80.6994 | OPR | 1974-08-01T00:00:00 | 0 | CT2 | 2 | SC | Hilton Head | 3318 | 2 | 26.6 |  | GT | DFO | 32.2089 | -80.6988 | 0 | 0 | 3318 |  |  | 2 | 3_1_Generator (generators) match on plant and gen IDs Step 1a: Exact match
2410 | SC | Hilton Head Gas Turbine Site | 3318 | CT3 | 3 | 64.7 | Diesel Oil | 32.2089 | -80.6994 | OPR | 1979-04-01T00:00:00 | 0 | CT3 | 3 | SC | Hilton Head | 3318 | 3 | 64.7 |  | GT | DFO | 32.2089 | -80.6988 | 0 | 0 | 3318 |  |  | 3 | 3_1_Generator (generators) match on plant and gen IDs Step 1a: Exact match
2411 | SC | Jefferies | 3319 | 1 | 1 | 50 | Other Oil | 33.2422 | -79.9875 | RET | 2015-09-30T00:00:00 | 2015 | 1 | 1 | SC | Jefferies | 3319 | 1 | 50 | 1 | ST | WO | 33.2444 | -79.9909 | 2015 | 0 | 3319 | 1 | 1 | 1 | 3_1_Generator (generators) match on plant and gen IDs Step 1a: Exact match | 6_1_EnviroAssoc (boilers and generators) match on plant, boiler, and gen IDs Step 2a: Exact match
2412 | SC | Jefferies | 3319 | 2 | 2 | 50 | Other Oil | 33.2422 | -79.9875 | RET | 2015-09-30T00:00:00 | 2015 | 2 | 2 | SC | Jefferies | 3319 | 2 | 50 | 2 | ST | WO | 33.2444 | -79.9909 | 2015 | 0 | 3319 | 2 | 2 | 2 | 3_1_Generator (generators) match on plant and gen IDs Step 1a: Exact match | 6_1_EnviroAssoc (boilers and generators) match on plant, boiler, and gen IDs Step 2a: Exact match
2413 | SC | Jefferies | 3319 | 3 | 3 | 172.8 | Coal | 33.2422 | -79.9875 | RET | 2012-12-31T00:00:00 | 2012 | 3 | 3 | SC | Jefferies | 3319 | 3 | 172.8 | 3 | ST | BIT | 33.2444 | -79.9909 | 2012 | 0 | 3319 | 3 | 3 | 3 | 3_1_Generator (generators) match on plant and gen IDs Step 1a: Exact match | 6_1_EnviroAssoc (boilers and generators) match on plant, boiler, and gen IDs Step 2a: Exact match
2414 | SC | Jefferies | 3319 | 4 | 4 | 172.8 | Coal | 33.2422 | -79.9875 | RET | 2012-12-31T00:00:00 | 2012 | 4 | 4 | SC | Jefferies | 3319 | 4 | 172.8 | 4 | ST | BIT | 33.2444 | -79.9909 | 2012 | 0 | 3319 | 4 | 4 | 4 | 3_1_Generator (generators) match on plant and gen IDs Step 1a: Exact match | 6_1_EnviroAssoc (boilers and generators) match on plant, boiler, and gen IDs Step 2a: Exact match
2415 | SC | Myrtle Beach Gas Turbine Site | 3320 | CT3 | 3 | 26.6 | Diesel Oil | 33.7089 | -78.9233 | OPR | 1972-08-01T00:00:00 | 0 | CT3 | 3 | SC | Myrtle Beach | 3320 | 3 | 26.6 |  | GT | DFO | 33.7083 | -78.9241 | 0 | 0 | 3320 |  |  | 3 | 3_1_Generator (generators) match on plant and gen IDs Step 1a: Exact match
2416 | SC | Myrtle Beach Gas Turbine Site | 3320 | CT4 | 4 | 26.6 | Diesel Oil | 33.7089 | -78.9233 | OPR | 1972-08-01T00:00:00 | 0 | CT4 | 4 | SC | Myrtle Beach | 3320 | 4 | 26.6 |  | GT | DFO | 33.7083 | -78.9241 | 0 | 0 | 3320 |  |  | 4 | 3_1_Generator (generators) match on plant and gen IDs Step 1a: Exact match
2417 | SC | Myrtle Beach Gas Turbine Site | 3320 | CT5 | 5 | 35.3 | Diesel Oil | 33.7089 | -78.9233 | OPR | 1976-06-01T00:00:00 | 0 | CT5 | 5 | SC | Myrtle Beach | 3320 | 5 | 35.3 |  | GT | DFO | 33.7083 | -78.9241 | 0 | 0 | 3320 |  |  | 5 | 3_1_Generator (generators) match on plant and gen IDs Step 1a: Exact match
2418 | SD | Aberdeen Generating Station | 3338 | 2A | 2 | 60 | Pipeline Natural Gas | 45.4287 | -98.4932 | OPR | 2012-12-13T00:00:00 | 0 | 2A | 2 | SD | Aberdeen CT | 3338 | 2 | 82.2 |  | GT | NG | 45.4299 | -98.494 | 0 | 0 | 3338 |  |  | 2 | 3_1_Generator (generators) match on plant and gen IDs Step 1a: Exact match
2419 | SD | Aberdeen Generating Station | 3338 | 2B | 2 | 60 | Pipeline Natural Gas | 45.4287 | -98.4932 | OPR | 2012-12-13T00:00:00 | 0 | 2B | 2 | SD | Aberdeen CT | 3338 | 2 | 82.2 |  | GT | NG | 45.4299 | -98.494 | 0 | 0 | 3338 |  |  | 2 | 3_1_Generator (generators) match on plant and gen IDs Step 1a: Exact match
2420 | SD | Huron | 3344 | **2A | 2A | 42.9 | Pipeline Natural Gas | 44.3696 | -98.17 | RET | 2019-01-31T00:00:00 | 2019 | **2A | 2A | SD | Huron | 3344 | 2A | 42.9 |  | GT | NG | 44.3695 | -98.1722 | 2019 | 0 | 3344 |  |  | 2A | 3_1_Generator (generators) match on plant and gen IDs Step 1a: Exact match
2421 | SD | Huron | 3344 | **2B | 2A | 42.9 | Pipeline Natural Gas | 44.3696 | -98.17 | RET | 2019-01-31T00:00:00 | 2019 | **2B | 2A | SD | Huron | 3344 | 2A | 42.9 |  | GT | NG | 44.3695 | -98.1722 | 2019 | 0 | 3344 |  |  | 2A | 3_1_Generator (generators) match on plant and gen IDs Step 1a: Exact match
2422 | TN | Allen | 3393 | 1 | 1 | 330 | Coal | 35.0742 | -90.1439 | RET | 2018-12-31T00:00:00 | 2018 | 1 | 1 | TN | Allen | 3393 | 1 | 330 | 1 | ST | SUB | 35.0741 | -90.1487 | 2018 | 0 | 3393 | 1 | 1 | 1 | 3_1_Generator (generators) match on plant and gen IDs Step 1a: Exact match | 6_1_EnviroAssoc (boilers and generators) match on plant, boiler, and gen IDs Step 2a: Exact match
2423 | TN | Allen | 3393 | 2 | 2 | 330 | Coal | 35.0742 | -90.1439 | RET | 2018-12-31T00:00:00 | 2018 | 2 | 2 | TN | Allen | 3393 | 2 | 330 | 2 | ST | SUB | 35.0741 | -90.1487 | 2018 | 0 | 3393 | 2 | 2 | 2 | 3_1_Generator (generators) match on plant and gen IDs Step 1a: Exact match | 6_1_EnviroAssoc (boilers and generators) match on plant, boiler, and gen IDs Step 2a: Exact match
2424 | TN | Allen | 3393 | 3 | 3 | 330 | Coal | 35.0742 | -90.1439 | RET | 2018-12-31T00:00:00 | 2018 | 3 | 3 | TN | Allen | 3393 | 3 | 330 | 3 | ST | SUB | 35.0741 | -90.1487 | 2018 | 0 | 3393 | 3 | 3 | 3 | 3_1_Generator (generators) match on plant and gen IDs Step 1a: Exact match | 6_1_EnviroAssoc (boilers and generators) match on plant, boiler, and gen IDs Step 2a: Exact match
2425 | TN | Allen | 3393 | ACC1 | CTG1 | 330 | Pipeline Natural Gas | 35.0742 | -90.1439 | OPR | 2017-09-09T00:00:00 | 0 | ACC1 | CTG1 | TN | Allen | 3393 | CTG1 | 347 |  | CT | NG | 35.0741 | -90.1487 | 0 | 0 | 3393 |  |  | CTG1 | 3_1_Generator (generators) match on plant and gen IDs Step 1a: Exact match
2426 | TN | Allen | 3393 | ACC1 | STG1 | 470 | Pipeline Natural Gas | 35.0742 | -90.1439 | OPR | 2017-09-09T00:00:00 | 0 | ACC1 | STG1 | TN | Allen | 3393 | STG1 | 476.9 | HRSG1 | CA | NG | 35.0741 | -90.1487 | 0 | 0 | 3393 | 1 | 1 | STG1 | 3_1_Generator (generators) match on plant and gen IDs Step 1a: Exact match | 6_1_EnviroAssoc (boilers and generators) match on plant, boiler, and gen IDs Step 2d: Modify IDs; remove leading letters
2427 | TN | Allen | 3393 | ACC2 | CTG2 | 330 | Pipeline Natural Gas | 35.0742 | -90.1439 | OPR | 2017-09-20T00:00:00 | 0 | ACC2 | CTG2 | TN | Allen | 3393 | CTG2 | 347 |  | CT | NG | 35.0741 | -90.1487 | 0 | 0 | 3393 |  |  | CTG2 | 3_1_Generator (generators) match on plant and gen IDs Step 1a: Exact match
2428 | TN | Allen | 3393 | ACC2 | STG1 | 470 | Pipeline Natural Gas | 35.0742 | -90.1439 | OPR | 2017-09-20T00:00:00 | 0 | ACC2 | STG1 | TN | Allen | 3393 | STG1 | 476.9 | HRSG2 | CA | NG | 35.0741 | -90.1487 | 0 | 0 | 3393 | 2 | 1 | STG1 | 3_1_Generator (generators) match on plant and gen IDs Step 1a: Exact match | 6_1_EnviroAssoc (boilers and generators) match on plant, boiler, and gen IDs Step 2d: Modify IDs; remove leading letters
2429 | TN | Allen | 3393 | ACT17 | G17 | 59.6 | Pipeline Natural Gas | 35.0742 | -90.1439 | OPR | 1972-09-01T00:00:00 | 0 | ACT17 | G17 | TN | Allen | 3393 | G17 | 59.6 |  | GT | DFO | 35.0741 | -90.1487 | 0 | 0 | 3393 |  |  | G17 | 3_1_Generator (generators) match on plant and gen IDs Step 1a: Exact match
2430 | TN | Allen | 3393 | ACT18 | G18 | 59.6 | Pipeline Natural Gas | 35.0742 | -90.1439 | OPR | 1972-09-01T00:00:00 | 0 | ACT18 | G18 | TN | Allen | 3393 | G18 | 59.6 |  | GT | DFO | 35.0741 | -90.1487 | 0 | 0 | 3393 |  |  | G18 | 3_1_Generator (generators) match on plant and gen IDs Step 1a: Exact match
2431 | TN | Allen | 3393 | ACT19 | G19 | 59.6 | Pipeline Natural Gas | 35.0742 | -90.1439 | OPR | 1972-09-01T00:00:00 | 0 | ACT19 | G19 | TN | Allen | 3393 | G19 | 59.6 |  | GT | DFO | 35.0741 | -90.1487 | 0 | 0 | 3393 |  |  | G19 | 3_1_Generator (generators) match on plant and gen IDs Step 1a: Exact match
2432 | TN | Allen | 3393 | ACT20 | G20 | 59.6 | Pipeline Natural Gas | 35.0742 | -90.1439 | OPR | 1972-09-01T00:00:00 | 0 | ACT20 | G20 | TN | Allen | 3393 | G20 | 59.6 |  | GT | DFO | 35.0741 | -90.1487 | 0 | 0 | 3393 |  |  | G20 | 3_1_Generator (generators) match on plant and gen IDs Step 1a: Exact match
2433 | TN | Bull Run | 3396 | 1 | 1 | 950 | Coal | 36.0211 | -84.1567 | RET | 2023-12-31T00:00:00 | 2023 | 1 | 1 | TN | Bull Run | 3396 | 1 | 950 | 1 | ST | BIT | 36.0211 | -84.1567 | 0 | 0 | 3396 | 1 | 1 | 1 | 3_1_Generator (generators) match on plant and gen IDs Step 1a: Exact match | 6_1_EnviroAssoc (boilers and generators) match on plant, boiler, and gen IDs Step 2a: Exact match
2434 | TN | Cumberland | 3399 | 1 | 1 | 1300 | Coal | 36.3903 | -87.6539 | OPR | 1972-04-22T00:00:00 | 0 | 1 | 1 | TN | Cumberland (TN) | 3399 | 1 | 1300 | 1 | ST | BIT | 36.3903 | -87.6539 | 0 | 0 | 3399 | 1 | 1 | 1 | 3_1_Generator (generators) match on plant and gen IDs Step 1a: Exact match | 6_1_EnviroAssoc (boilers and generators) match on plant, boiler, and gen IDs Step 2a: Exact match
2435 | TN | Cumberland | 3399 | 2 | 2 | 1300 | Coal | 36.3903 | -87.6539 | OPR | 1973-02-01T00:00:00 | 0 | 2 | 2 | TN | Cumberland (TN) | 3399 | 2 | 1300 | 2 | ST | BIT | 36.3903 | -87.6539 | 0 | 0 | 3399 | 2 | 2 | 2 | 3_1_Generator (generators) match on plant and gen IDs Step 1a: Exact match | 6_1_EnviroAssoc (boilers and generators) match on plant, boiler, and gen IDs Step 2a: Exact match
2436 | TN | Cumberland | 3399 | A1 |  |  | Diesel Oil | 36.3903 | -87.6539 | OPR | 2007-04-10T00:00:00 | 0 | A1 | [17 empty] | CAMD Unmatched | CAMD Unmatched
2437 | TN | Cumberland | 3399 | B1 |  |  | Diesel Oil | 36.3903 | -87.6539 | OPR | 2008-12-11T00:00:00 | 0 | B1 | [17 empty] | CAMD Unmatched | CAMD Unmatched
2438 | TN | Gallatin | 3403 | 1 | 1 | 300 | Coal | 36.3156 | -86.4006 | OPR | 1956-10-11T00:00:00 | 0 | 1 | 1 | TN | Gallatin (TN) | 3403 | 1 | 300 | 1 | ST | BIT | 36.3156 | -86.4006 | 0 | 0 | 3403 | 1 | 1 | 1 | 3_1_Generator (generators) match on plant and gen IDs Step 1a: Exact match | 6_1_EnviroAssoc (boilers and generators) match on plant, boiler, and gen IDs Step 2a: Exact match
2439 | TN | Gallatin | 3403 | 2 | 2 | 300 | Coal | 36.3156 | -86.4006 | OPR | 1957-05-01T00:00:00 | 0 | 2 | 2 | TN | Gallatin (TN) | 3403 | 2 | 300 | 2 | ST | SUB | 36.3156 | -86.4006 | 0 | 0 | 3403 | 2 | 2 | 2 | 3_1_Generator (generators) match on plant and gen IDs Step 1a: Exact match | 6_1_EnviroAssoc (boilers and generators) match on plant, boiler, and gen IDs Step 2a: Exact match
2440 | TN | Gallatin | 3403 | 3 | 3 | 327.6 | Coal | 36.3156 | -86.4006 | OPR | 1959-04-24T00:00:00 | 0 | 3 | 3 | TN | Gallatin (TN) | 3403 | 3 | 327.6 | 3 | ST | SUB | 36.3156 | -86.4006 | 0 | 0 | 3403 | 3 | 3 | 3 | 3_1_Generator (generators) match on plant and gen IDs Step 1a: Exact match | 6_1_EnviroAssoc (boilers and generators) match on plant, boiler, and gen IDs Step 2a: Exact match
2441 | TN | Gallatin | 3403 | 4 | 4 | 327.6 | Coal | 36.3156 | -86.4006 | OPR | 1959-07-01T00:00:00 | 0 | 4 | 4 | TN | Gallatin (TN) | 3403 | 4 | 327.6 | 4 | ST | SUB | 36.3156 | -86.4006 | 0 | 0 | 3403 | 4 | 4 | 4 | 3_1_Generator (generators) match on plant and gen IDs Step 1a: Exact match | 6_1_EnviroAssoc (boilers and generators) match on plant, boiler, and gen IDs Step 2a: Exact match
2442 | TN | Gallatin | 3403 | GCT1 | GT1 | 81.3 | Pipeline Natural Gas | 36.3156 | -86.4006 | OPR | 1975-01-01T00:00:00 | 0 | GCT1 | GT1 | TN | Gallatin (TN) | 3403 | GT1 | 81.3 |  | GT | NG | 36.3156 | -86.4006 | 0 | 0 | 3403 |  |  | GT1 | 3_1_Generator (generators) match on plant and gen IDs Step 1a: Exact match
2443 | TN | Gallatin | 3403 | GCT2 | GT2 | 81.3 | Pipeline Natural Gas | 36.3156 | -86.4006 | OPR | 1975-01-01T00:00:00 | 0 | GCT2 | GT2 | TN | Gallatin (TN) | 3403 | GT2 | 81.3 |  | GT | NG | 36.3156 | -86.4006 | 0 | 0 | 3403 |  |  | GT2 | 3_1_Generator (generators) match on plant and gen IDs Step 1a: Exact match
2444 | TN | Gallatin | 3403 | GCT3 | GT3 | 81.3 | Pipeline Natural Gas | 36.3156 | -86.4006 | OPR | 1975-01-01T00:00:00 | 0 | GCT3 | GT3 | TN | Gallatin (TN) | 3403 | GT3 | 81.3 |  | GT | NG | 36.3156 | -86.4006 | 0 | 0 | 3403 |  |  | GT3 | 3_1_Generator (generators) match on plant and gen IDs Step 1a: Exact match
2445 | TN | Gallatin | 3403 | GCT4 | GT4 | 81.3 | Pipeline Natural Gas | 36.3156 | -86.4006 | OPR | 1975-01-01T00:00:00 | 0 | GCT4 | GT4 | TN | Gallatin (TN) | 3403 | GT4 | 81.3 |  | GT | NG | 36.3156 | -86.4006 | 0 | 0 | 3403 |  |  | GT4 | 3_1_Generator (generators) match on plant and gen IDs Step 1a: Exact match
2446 | TN | Gallatin | 3403 | GCT5 | GT5 | 84.5 | Pipeline Natural Gas | 36.3156 | -86.4006 | OPR | 2000-04-21T00:00:00 | 0 | GCT5 | GT5 | TN | Gallatin (TN) | 3403 | GT5 | 84.5 |  | GT | NG | 36.3156 | -86.4006 | 0 | 0 | 3403 |  |  | GT5 | 3_1_Generator (generators) match on plant and gen IDs Step 1a: Exact match
2447 | TN | Gallatin | 3403 | GCT6 | GT6 | 84.5 | Pipeline Natural Gas | 36.3156 | -86.4006 | OPR | 2000-05-08T00:00:00 | 0 | GCT6 | GT6 | TN | Gallatin (TN) | 3403 | GT6 | 84.5 |  | GT | NG | 36.3156 | -86.4006 | 0 | 0 | 3403 |  |  | GT6 | 3_1_Generator (generators) match on plant and gen IDs Step 1a: Exact match
2448 | TN | Gallatin | 3403 | GCT7 | GT7 | 84.5 | Pipeline Natural Gas | 36.3156 | -86.4006 | OPR | 2000-05-31T00:00:00 | 0 | GCT7 | GT7 | TN | Gallatin (TN) | 3403 | GT7 | 84.5 |  | GT | NG | 36.3156 | -86.4006 | 0 | 0 | 3403 |  |  | GT7 | 3_1_Generator (generators) match on plant and gen IDs Step 1a: Exact match
2449 | TN | Gallatin | 3403 | GCT8 | GT8 | 84.5 | Pipeline Natural Gas | 36.3156 | -86.4006 | OPR | 2000-06-23T00:00:00 | 0 | GCT8 | GT8 | TN | Gallatin (TN) | 3403 | GT8 | 84.5 |  | GT | NG | 36.3156 | -86.4006 | 0 | 0 | 3403 |  |  | GT8 | 3_1_Generator (generators) match on plant and gen IDs Step 1a: Exact match
2450 | TN | John Sevier | 3405 | 1 | 1 | 200 | Coal | 36.3767 | -82.9639 | RET | 2012-12-31T00:00:00 | 2012 | 1 | 1 | TN | John Sevier | 3405 | 1 | 200 | 1 | ST | BIT | 36.3767 | -82.9639 | 2012 | 0 | 3405 | 1 | 1 | 1 | 3_1_Generator (generators) match on plant and gen IDs Step 1a: Exact match | 6_1_EnviroAssoc (boilers and generators) match on plant, boiler, and gen IDs Step 2a: Exact match
2451 | TN | John Sevier | 3405 | 2 | 2 | 200 | Coal | 36.3767 | -82.9639 | RET | 2012-12-31T00:00:00 | 2012 | 2 | 2 | TN | John Sevier | 3405 | 2 | 200 | 2 | ST | BIT | 36.3767 | -82.9639 | 2012 | 0 | 3405 | 2 | 2 | 2 | 3_1_Generator (generators) match on plant and gen IDs Step 1a: Exact match | 6_1_EnviroAssoc (boilers and generators) match on plant, boiler, and gen IDs Step 2a: Exact match
2452 | TN | John Sevier | 3405 | 3 | 3 | 200 | Coal | 36.3767 | -82.9639 | RET | 2014-06-25T00:00:00 | 2014 | 3 | 3 | TN | John Sevier | 3405 | 3 | 200 | 3 | ST | BIT | 36.3767 | -82.9639 | 2014 | 0 | 3405 | 3 | 3 | 3 | 3_1_Generator (generators) match on plant and gen IDs Step 1a: Exact match | 6_1_EnviroAssoc (boilers and generators) match on plant, boiler, and gen IDs Step 2a: Exact match
2453 | TN | John Sevier | 3405 | 4 | 4 | 200 | Coal | 36.3767 | -82.9639 | RET | 2014-06-25T00:00:00 | 2014 | 4 | 4 | TN | John Sevier | 3405 | 4 | 200 | 4 | ST | BIT | 36.3767 | -82.9639 | 2014 | 0 | 3405 | 4 | 4 | 4 | 3_1_Generator (generators) match on plant and gen IDs Step 1a: Exact match | 6_1_EnviroAssoc (boilers and generators) match on plant, boiler, and gen IDs Step 2a: Exact match
2454 | TN | John Sevier | 3405 | JCC1 | CTG1 | 179.4 | Pipeline Natural Gas | 36.3767 | -82.9639 | OPR | 2011-11-30T00:00:00 | 0 | JCC1 | CTG1 | TN | John Sevier | 3405 | CTG1 | 191.3 |  | CT | NG | 36.3767 | -82.9639 | 0 | 0 | 3405 |  |  | CTG1 | 3_1_Generator (generators) match on plant and gen IDs Step 1a: Exact match
2455 | TN | John Sevier | 3405 | JCC1 | STG1 | 414 | Pipeline Natural Gas | 36.3767 | -82.9639 | OPR | 2011-11-30T00:00:00 | 0 | JCC1 | STG1 | TN | John Sevier | 3405 | STG1 | 423 | HRSG1 | CA | NG | 36.3767 | -82.9639 | 0 | 0 | 3405 | 1 | 1 | STG1 | 3_1_Generator (generators) match on plant and gen IDs Step 1a: Exact match | 6_1_EnviroAssoc (boilers and generators) match on plant, boiler, and gen IDs Step 2d: Modify IDs; remove leading letters
2456 | TN | John Sevier | 3405 | JCC2 | CTG2 | 179.4 | Pipeline Natural Gas | 36.3767 | -82.9639 | OPR | 2012-01-16T00:00:00 | 0 | JCC2 | CTG2 | TN | John Sevier | 3405 | CTG2 | 191.3 |  | CT | NG | 36.3767 | -82.9639 | 0 | 0 | 3405 |  |  | CTG2 | 3_1_Generator (generators) match on plant and gen IDs Step 1a: Exact match
2457 | TN | John Sevier | 3405 | JCC2 | STG1 | 414 | Pipeline Natural Gas | 36.3767 | -82.9639 | OPR | 2012-01-16T00:00:00 | 0 | JCC2 | STG1 | TN | John Sevier | 3405 | STG1 | 423 |  | CA | NG | 36.3767 | -82.9639 | 0 | 0 | 3405 |  |  | STG1 | 3_1_Generator (generators) match on plant and gen IDs Step 1a: Exact match
2458 | TN | John Sevier | 3405 | JCC3 | CTG3 | 179.4 | Pipeline Natural Gas | 36.3767 | -82.9639 | OPR | 2012-01-28T00:00:00 | 0 | JCC3 | CTG3 | TN | John Sevier | 3405 | CTG3 | 191.3 |  | CT | NG | 36.3767 | -82.9639 | 0 | 0 | 3405 |  |  | CTG3 | 3_1_Generator (generators) match on plant and gen IDs Step 1a: Exact match
2459 | TN | John Sevier | 3405 | JCC3 | STG1 | 414 | Pipeline Natural Gas | 36.3767 | -82.9639 | OPR | 2012-01-28T00:00:00 | 0 | JCC3 | STG1 | TN | John Sevier | 3405 | STG1 | 423 |  | CA | NG | 36.3767 | -82.9639 | 0 | 0 | 3405 |  |  | STG1 | 3_1_Generator (generators) match on plant and gen IDs Step 1a: Exact match
2460 | TN | Johnsonville | 3406 | 1 | 1 | 125 | Coal | 36.0278 | -87.9861 | RET | 2017-12-31T00:00:00 | 2017 | 1 | 1 | TN | Johnsonville | 3406 | 1 | 125 | 1 | ST | SUB | 36.0278 | -87.9861 | 2017 | 0 | 3406 | 1 | 1 | 1 | 3_1_Generator (generators) match on plant and gen IDs Step 1a: Exact match | 6_1_EnviroAssoc (boilers and generators) match on plant, boiler, and gen IDs Step 2a: Exact match
2461 | TN | Johnsonville | 3406 | 10 | 10 | 172.8 | Coal | 36.0278 | -87.9861 | RET | 2017-12-31T00:00:00 | 2017 | 10 | 10 | TN | Johnsonville | 3406 | 10 | 172.8 | 10 | ST | SUB | 36.0278 | -87.9861 | 2015 | 0 | 3406 | 10 | 10 | 10 | 3_1_Generator (generators) match on plant and gen IDs Step 1a: Exact match | 6_1_EnviroAssoc (boilers and generators) match on plant, boiler, and gen IDs Step 2a: Exact match
2462 | TN | Johnsonville | 3406 | 2 | 2 | 125 | Coal | 36.0278 | -87.9861 | RET | 2017-12-31T00:00:00 | 2017 | 2 | 2 | TN | Johnsonville | 3406 | 2 | 125 | 2 | ST | SUB | 36.0278 | -87.9861 | 2017 | 0 | 3406 | 2 | 2 | 2 | 3_1_Generator (generators) match on plant and gen IDs Step 1a: Exact match | 6_1_EnviroAssoc (boilers and generators) match on plant, boiler, and gen IDs Step 2a: Exact match
2463 | TN | Johnsonville | 3406 | 3 | 3 | 125 | Coal | 36.0278 | -87.9861 | RET | 2017-12-31T00:00:00 | 2017 | 3 | 3 | TN | Johnsonville | 3406 | 3 | 125 | 3 | ST | SUB | 36.0278 | -87.9861 | 2017 | 0 | 3406 | 3 | 3 | 3 | 3_1_Generator (generators) match on plant and gen IDs Step 1a: Exact match | 6_1_EnviroAssoc (boilers and generators) match on plant, boiler, and gen IDs Step 2a: Exact match
2464 | TN | Johnsonville | 3406 | 4 | 4 | 125 | Coal | 36.0278 | -87.9861 | RET | 2017-12-31T00:00:00 | 2017 | 4 | 4 | TN | Johnsonville | 3406 | 4 | 125 | 4 | ST | SUB | 36.0278 | -87.9861 | 2017 | 0 | 3406 | 4 | 4 | 4 | 3_1_Generator (generators) match on plant and gen IDs Step 1a: Exact match | 6_1_EnviroAssoc (boilers and generators) match on plant, boiler, and gen IDs Step 2a: Exact match
2465 | TN | Johnsonville | 3406 | 5 | 5 | 147 | Coal | 36.0278 | -87.9861 | RET | 2017-12-31T00:00:00 | 2017 | 5 | 5 | TN | Johnsonville | 3406 | 5 | 147 | 5 | ST | SUB | 36.0278 | -87.9861 | 2015 | 0 | 3406 | 5 | 5 | 5 | 3_1_Generator (generators) match on plant and gen IDs Step 1a: Exact match | 6_1_EnviroAssoc (boilers and generators) match on plant, boiler, and gen IDs Step 2a: Exact match
2466 | TN | Johnsonville | 3406 | 6 | 6 | 147 | Coal | 36.0278 | -87.9861 | RET | 2017-12-31T00:00:00 | 2017 | 6 | 6 | TN | Johnsonville | 3406 | 6 | 147 | 6 | ST | SUB | 36.0278 | -87.9861 | 2015 | 0 | 3406 | 6 | 6 | 6 | 3_1_Generator (generators) match on plant and gen IDs Step 1a: Exact match | 6_1_EnviroAssoc (boilers and generators) match on plant, boiler, and gen IDs Step 2a: Exact match
2467 | TN | Johnsonville | 3406 | 7 | 7 | 172.8 | Coal | 36.0278 | -87.9861 | RET | 2017-12-31T00:00:00 | 2017 | 7 | 7 | TN | Johnsonville | 3406 | 7 | 172.8 | 7 | ST | SUB | 36.0278 | -87.9861 | 2015 | 0 | 3406 | 7 | 7 | 7 | 3_1_Generator (generators) match on plant and gen IDs Step 1a: Exact match | 6_1_EnviroAssoc (boilers and generators) match on plant, boiler, and gen IDs Step 2a: Exact match
2468 | TN | Johnsonville | 3406 | 8 | 8 | 172.8 | Coal | 36.0278 | -87.9861 | RET | 2017-12-31T00:00:00 | 2017 | 8 | 8 | TN | Johnsonville | 3406 | 8 | 172.8 | 8 | ST | SUB | 36.0278 | -87.9861 | 2015 | 0 | 3406 | 8 | 8 | 8 | 3_1_Generator (generators) match on plant and gen IDs Step 1a: Exact match | 6_1_EnviroAssoc (boilers and generators) match on plant, boiler, and gen IDs Step 2a: Exact match
2469 | TN | Johnsonville | 3406 | 9 | 9 | 172.8 | Coal | 36.0278 | -87.9861 | RET | 2017-12-31T00:00:00 | 2017 | 9 | 9 | TN | Johnsonville | 3406 | 9 | 172.8 | 9 | ST | SUB | 36.0278 | -87.9861 | 2015 | 0 | 3406 | 9 | 9 | 9 | 3_1_Generator (generators) match on plant and gen IDs Step 1a: Exact match | 6_1_EnviroAssoc (boilers and generators) match on plant, boiler, and gen IDs Step 2a: Exact match
2470 | TN | Johnsonville | 3406 | AUX1 |  |  | Pipeline Natural Gas | 36.0278 | -87.9861 | OPR | 2017-08-25T00:00:00 | 0 | AUX1 | [17 empty] | CAMD Unmatched | CAMD Unmatched
2471 | TN | Johnsonville | 3406 | AUX2 |  |  | Pipeline Natural Gas | 36.0278 | -87.9861 | OPR | 2017-08-29T00:00:00 | 0 | AUX2 | [17 empty] | CAMD Unmatched | CAMD Unmatched
2472 | TN | Johnsonville | 3406 | JCT1 | GT1 | 68 | Pipeline Natural Gas | 36.0278 | -87.9861 | OPR | 1974-10-01T00:00:00 | 0 | JCT1 | GT1 | TN | Johnsonville | 3406 | GT1 | 68 |  | GT | NG | 36.0278 | -87.9861 | 0 | 0 | 3406 |  |  | GT1 | 3_1_Generator (generators) match on plant and gen IDs Step 1a: Exact match
2473 | TN | Johnsonville | 3406 | JCT10 | G10 | 68 | Pipeline Natural Gas | 36.0278 | -87.9861 | OPR | 1974-09-01T00:00:00 | 0 | JCT10 | G10 | TN | Johnsonville | 3406 | G10 | 68 |  | GT | NG | 36.0278 | -87.9861 | 0 | 0 | 3406 |  |  | G10 | 3_1_Generator (generators) match on plant and gen IDs Step 1a: Exact match
2474 | TN | Johnsonville | 3406 | JCT11 | G11 | 68 | Pipeline Natural Gas | 36.0278 | -87.9861 | OPR | 1974-12-01T00:00:00 | 0 | JCT11 | G11 | TN | Johnsonville | 3406 | G11 | 68 |  | GT | NG | 36.0278 | -87.9861 | 0 | 0 | 3406 |  |  | G11 | 3_1_Generator (generators) match on plant and gen IDs Step 1a: Exact match
2475 | TN | Johnsonville | 3406 | JCT12 | G12 | 68 | Pipeline Natural Gas | 36.0278 | -87.9861 | OPR | 1974-12-01T00:00:00 | 0 | JCT12 | G12 | TN | Johnsonville | 3406 | G12 | 68 |  | GT | NG | 36.0278 | -87.9861 | 0 | 0 | 3406 |  |  | G12 | 3_1_Generator (generators) match on plant and gen IDs Step 1a: Exact match
2476 | TN | Johnsonville | 3406 | JCT13 | G13 | 68 | Pipeline Natural Gas | 36.0278 | -87.9861 | OPR | 1974-12-01T00:00:00 | 0 | JCT13 | G13 | TN | Johnsonville | 3406 | G13 | 68 |  | GT | NG | 36.0278 | -87.9861 | 0 | 0 | 3406 |  |  | G13 | 3_1_Generator (generators) match on plant and gen IDs Step 1a: Exact match
2477 | TN | Johnsonville | 3406 | JCT14 | G14 | 68 | Pipeline Natural Gas | 36.0278 | -87.9861 | OPR | 1974-12-01T00:00:00 | 0 | JCT14 | G14 | TN | Johnsonville | 3406 | G14 | 68 |  | GT | NG | 36.0278 | -87.9861 | 0 | 0 | 3406 |  |  | G14 | 3_1_Generator (generators) match on plant and gen IDs Step 1a: Exact match
2478 | TN | Johnsonville | 3406 | JCT15 | G15 | 68 | Pipeline Natural Gas | 36.0278 | -87.9861 | OPR | 1974-12-01T00:00:00 | 0 | JCT15 | G15 | TN | Johnsonville | 3406 | G15 | 68 |  | GT | NG | 36.0278 | -87.9861 | 0 | 0 | 3406 |  |  | G15 | 3_1_Generator (generators) match on plant and gen IDs Step 1a: Exact match
2479 | TN | Johnsonville | 3406 | JCT16 | G16 | 68 | Pipeline Natural Gas | 36.0278 | -87.9861 | OPR | 1974-12-01T00:00:00 | 0 | JCT16 | G16 | TN | Johnsonville | 3406 | G16 | 68 |  | GT | NG | 36.0278 | -87.9861 | 0 | 0 | 3406 |  |  | G16 | 3_1_Generator (generators) match on plant and gen IDs Step 1a: Exact match
2480 | TN | Johnsonville | 3406 | JCT17 | G17 | 84.5 | Pipeline Natural Gas | 36.0278 | -87.9861 | OPR | 2000-05-23T00:00:00 | 0 | JCT17 | G17 | TN | Johnsonville | 3406 | G17 | 84.5 |  | GT | NG | 36.0278 | -87.9861 | 0 | 0 | 3406 |  |  | G17 | 3_1_Generator (generators) match on plant and gen IDs Step 1a: Exact match
2481 | TN | Johnsonville | 3406 | JCT18 | G18 | 84.5 | Pipeline Natural Gas | 36.0278 | -87.9861 | OPR | 2000-05-12T00:00:00 | 0 | JCT18 | G18 | TN | Johnsonville | 3406 | G18 | 84.5 |  | GT | NG | 36.0278 | -87.9861 | 0 | 0 | 3406 |  |  | G18 | 3_1_Generator (generators) match on plant and gen IDs Step 1a: Exact match
2482 | TN | Johnsonville | 3406 | JCT19 | G19 | 84.5 | Pipeline Natural Gas | 36.0278 | -87.9861 | OPR | 2000-05-29T00:00:00 | 0 | JCT19 | G19 | TN | Johnsonville | 3406 | G19 | 84.5 |  | GT | NG | 36.0278 | -87.9861 | 0 | 0 | 3406 |  |  | G19 | 3_1_Generator (generators) match on plant and gen IDs Step 1a: Exact match
2483 | TN | Johnsonville | 3406 | JCT2 | GT2 | 68 | Pipeline Natural Gas | 36.0278 | -87.9861 | OPR | 1974-10-01T00:00:00 | 0 | JCT2 | GT2 | TN | Johnsonville | 3406 | GT2 | 68 |  | GT | NG | 36.0278 | -87.9861 | 0 | 0 | 3406 |  |  | GT2 | 3_1_Generator (generators) match on plant and gen IDs Step 1a: Exact match
2484 | TN | Johnsonville | 3406 | JCT20 | G20 | 84.5 | Pipeline Natural Gas | 36.0278 | -87.9861 | OPR | 2000-05-30T00:00:00 | 0 | JCT20 | G20 | TN | Johnsonville | 3406 | G20 | 84.5 |  | GT | NG | 36.0278 | -87.9861 | 0 | 0 | 3406 |  |  | G20 | 3_1_Generator (generators) match on plant and gen IDs Step 1a: Exact match
2485 | TN | Johnsonville | 3406 | JCT3 | GT3 | 68 | Pipeline Natural Gas | 36.0278 | -87.9861 | OPR | 1974-10-01T00:00:00 | 0 | JCT3 | GT3 | TN | Johnsonville | 3406 | GT3 | 68 |  | GT | NG | 36.0278 | -87.9861 | 0 | 0 | 3406 |  |  | GT3 | 3_1_Generator (generators) match on plant and gen IDs Step 1a: Exact match
2486 | TN | Johnsonville | 3406 | JCT4 | GT4 | 68 | Pipeline Natural Gas | 36.0278 | -87.9861 | OPR | 1974-08-01T00:00:00 | 0 | JCT4 | GT4 | TN | Johnsonville | 3406 | GT4 | 68 |  | GT | NG | 36.0278 | -87.9861 | 0 | 0 | 3406 |  |  | GT4 | 3_1_Generator (generators) match on plant and gen IDs Step 1a: Exact match
2487 | TN | Johnsonville | 3406 | JCT5 | GT5 | 68 | Pipeline Natural Gas | 36.0278 | -87.9861 | OPR | 1974-10-01T00:00:00 | 0 | JCT5 | GT5 | TN | Johnsonville | 3406 | GT5 | 68 |  | GT | NG | 36.0278 | -87.9861 | 0 | 0 | 3406 |  |  | GT5 | 3_1_Generator (generators) match on plant and gen IDs Step 1a: Exact match
2488 | TN | Johnsonville | 3406 | JCT6 | GT6 | 68 | Pipeline Natural Gas | 36.0278 | -87.9861 | OPR | 1974-09-01T00:00:00 | 0 | JCT6 | GT6 | TN | Johnsonville | 3406 | GT6 | 68 |  | GT | NG | 36.0278 | -87.9861 | 0 | 0 | 3406 |  |  | GT6 | 3_1_Generator (generators) match on plant and gen IDs Step 1a: Exact match
2489 | TN | Johnsonville | 3406 | JCT7 | GT7 | 68 | Pipeline Natural Gas | 36.0278 | -87.9861 | OPR | 1974-09-01T00:00:00 | 0 | JCT7 | GT7 | TN | Johnsonville | 3406 | GT7 | 68 |  | GT | NG | 36.0278 | -87.9861 | 0 | 0 | 3406 |  |  | GT7 | 3_1_Generator (generators) match on plant and gen IDs Step 1a: Exact match
2490 | TN | Johnsonville | 3406 | JCT8 | GT8 | 68 | Pipeline Natural Gas | 36.0278 | -87.9861 | OPR | 1974-08-01T00:00:00 | 0 | JCT8 | GT8 | TN | Johnsonville | 3406 | GT8 | 68 |  | GT | NG | 36.0278 | -87.9861 | 0 | 0 | 3406 |  |  | GT8 | 3_1_Generator (generators) match on plant and gen IDs Step 1a: Exact match
2491 | TN | Johnsonville | 3406 | JCT9 | GT9 | 68 | Pipeline Natural Gas | 36.0278 | -87.9861 | OPR | 1974-09-01T00:00:00 | 0 | JCT9 | GT9 | TN | Johnsonville | 3406 | GT9 | 68 |  | GT | NG | 36.0278 | -87.9861 | 0 | 0 | 3406 |  |  | GT9 | 3_1_Generator (generators) match on plant and gen IDs Step 1a: Exact match
2492 | TN | Kingston | 3407 | 1 | 1 | 175 | Coal | 35.8992 | -84.5194 | OPR | 1954-01-30T00:00:00 | 0 | 1 | 1 | TN | Kingston | 3407 | 1 | 175 | 1 | ST | SUB | 35.8992 | -84.5194 | 0 | 0 | 3407 | 1 | 1 | 1 | 3_1_Generator (generators) match on plant and gen IDs Step 1a: Exact match | 6_1_EnviroAssoc (boilers and generators) match on plant, boiler, and gen IDs Step 2a: Exact match
2493 | TN | Kingston | 3407 | 2 | 2 | 175 | Coal | 35.8992 | -84.5194 | OPR | 1954-04-25T00:00:00 | 0 | 2 | 2 | TN | Kingston | 3407 | 2 | 175 | 2 | ST | SUB | 35.8992 | -84.5194 | 0 | 0 | 3407 | 2 | 2 | 2 | 3_1_Generator (generators) match on plant and gen IDs Step 1a: Exact match | 6_1_EnviroAssoc (boilers and generators) match on plant, boiler, and gen IDs Step 2a: Exact match
2494 | TN | Kingston | 3407 | 3 | 3 | 175 | Coal | 35.8992 | -84.5194 | OPR | 1954-06-05T00:00:00 | 0 | 3 | 3 | TN | Kingston | 3407 | 3 | 175 | 3 | ST | SUB | 35.8992 | -84.5194 | 0 | 0 | 3407 | 3 | 3 | 3 | 3_1_Generator (generators) match on plant and gen IDs Step 1a: Exact match | 6_1_EnviroAssoc (boilers and generators) match on plant, boiler, and gen IDs Step 2a: Exact match
2495 | TN | Kingston | 3407 | 4 | 4 | 175 | Coal | 35.8992 | -84.5194 | OPR | 1954-07-23T00:00:00 | 0 | 4 | 4 | TN | Kingston | 3407 | 4 | 175 | 4 | ST | SUB | 35.8992 | -84.5194 | 0 | 0 | 3407 | 4 | 4 | 4 | 3_1_Generator (generators) match on plant and gen IDs Step 1a: Exact match | 6_1_EnviroAssoc (boilers and generators) match on plant, boiler, and gen IDs Step 2a: Exact match
2496 | TN | Kingston | 3407 | 5 | 5 | 200 | Coal | 35.8992 | -84.5194 | OPR | 1954-11-26T00:00:00 | 0 | 5 | 5 | TN | Kingston | 3407 | 5 | 200 | 5 | ST | SUB | 35.8992 | -84.5194 | 0 | 0 | 3407 | 5 | 5 | 5 | 3_1_Generator (generators) match on plant and gen IDs Step 1a: Exact match | 6_1_EnviroAssoc (boilers and generators) match on plant, boiler, and gen IDs Step 2a: Exact match
2497 | TN | Kingston | 3407 | 6 | 6 | 200 | Coal | 35.8992 | -84.5194 | OPR | 1955-02-03T00:00:00 | 0 | 6 | 6 | TN | Kingston | 3407 | 6 | 200 | 6 | ST | SUB | 35.8992 | -84.5194 | 0 | 0 | 3407 | 6 | 6 | 6 | 3_1_Generator (generators) match on plant and gen IDs Step 1a: Exact match | 6_1_EnviroAssoc (boilers and generators) match on plant, boiler, and gen IDs Step 2a: Exact match
2498 | TN | Kingston | 3407 | 7 | 7 | 200 | Coal | 35.8992 | -84.5194 | OPR | 1955-04-19T00:00:00 | 0 | 7 | 7 | TN | Kingston | 3407 | 7 | 200 | 7 | ST | SUB | 35.8992 | -84.5194 | 0 | 0 | 3407 | 7 | 7 | 7 | 3_1_Generator (generators) match on plant and gen IDs Step 1a: Exact match | 6_1_EnviroAssoc (boilers and generators) match on plant, boiler, and gen IDs Step 2a: Exact match
2499 | TN | Kingston | 3407 | 8 | 8 | 200 | Coal | 35.8992 | -84.5194 | OPR | 1955-07-09T00:00:00 | 0 | 8 | 8 | TN | Kingston | 3407 | 8 | 200 | 8 | ST | SUB | 35.8992 | -84.5194 | 0 | 0 | 3407 | 8 | 8 | 8 | 3_1_Generator (generators) match on plant and gen IDs Step 1a: Exact match | 6_1_EnviroAssoc (boilers and generators) match on plant, boiler, and gen IDs Step 2a: Exact match
2500 | TN | Kingston | 3407 | 9 | 9 | 200 | Coal | 35.8992 | -84.5194 | OPR | 1955-11-25T00:00:00 | 0 | 9 | 9 | TN | Kingston | 3407 | 9 | 200 | 9 | ST | SUB | 35.8992 | -84.5194 | 0 | 0 | 3407 | 9 | 9 | 9 | 3_1_Generator (generators) match on plant and gen IDs Step 1a: Exact match | 6_1_EnviroAssoc (boilers and generators) match on plant, boiler, and gen IDs Step 2a: Exact match
2501 | TX | Laredo | 3439 | 4 | 4 | 100 | Pipeline Natural Gas | 27.5667 | -99.5083 | OPR | 2008-06-25T00:00:00 | 0 | 4 | 4 | TX | Laredo | 3439 | 4 | 131.8 |  | GT | NG | 27.5667 | -99.5089 | 0 | 0 | 3439 |  |  | 4 | 3_1_Generator (generators) match on plant and gen IDs Step 1a: Exact match
2502 | TX | Laredo | 3439 | 5 | 5 | 100 | Pipeline Natural Gas | 27.5667 | -99.5083 | OPR | 2008-07-24T00:00:00 | 0 | 5 | 5 | TX | Laredo | 3439 | 5 | 131.8 |  | GT | NG | 27.5667 | -99.5089 | 0 | 0 | 3439 |  |  | 5 | 3_1_Generator (generators) match on plant and gen IDs Step 1a: Exact match
2503 | TX | Nueces Bay | 3441 | 8 | 7 | 351 | Pipeline Natural Gas | 27.8182 | -97.4189 | OPR | 2009-11-14T00:00:00 | 0 | 8 | 7 | TX | Nueces Bay | 3441 | 7 | 351 | 8 | CA | NG | 27.8194 | -97.4192 | 0 | 0 | 3441 | 8 | 7 | 7 | 3_1_Generator (generators) match on plant and gen IDs Step 1a: Exact match | 6_1_EnviroAssoc (boilers and generators) match on plant, boiler, and gen IDs Step 2a: Exact match
2504 | TX | Nueces Bay | 3441 | 8 | 8 | 172 | Pipeline Natural Gas | 27.8182 | -97.4189 | OPR | 2009-11-14T00:00:00 | 0 | 8 | 8 | TX | Nueces Bay | 3441 | 8 | 189.6 |  | CT | NG | 27.8194 | -97.4192 | 0 | 0 | 3441 |  |  | 8 | 3_1_Generator (generators) match on plant and gen IDs Step 1a: Exact match
2505 | TX | Nueces Bay | 3441 | 9 | 7 | 351 | Pipeline Natural Gas | 27.8182 | -97.4189 | OPR | 2009-11-16T00:00:00 | 0 | 9 | 7 | TX | Nueces Bay | 3441 | 7 | 351 | 9 | CA | NG | 27.8194 | -97.4192 | 0 | 0 | 3441 | 9 | 7 | 7 | 3_1_Generator (generators) match on plant and gen IDs Step 1a: Exact match | 6_1_EnviroAssoc (boilers and generators) match on plant, boiler, and gen IDs Step 2a: Exact match
2506 | TX | Nueces Bay | 3441 | 9 | 9 | 172 | Pipeline Natural Gas | 27.8182 | -97.4189 | OPR | 2009-11-16T00:00:00 | 0 | 9 | 9 | TX | Nueces Bay | 3441 | 9 | 189.6 |  | CT | NG | 27.8194 | -97.4192 | 0 | 0 | 3441 |  |  | 9 | 3_1_Generator (generators) match on plant and gen IDs Step 1a: Exact match
2507 | TX | Victoria Power Station | 3443 | 6 | 4 | 75 | Pipeline Natural Gas | 28.7883 | -97.01 | RET | 2011-12-31T00:00:00 | 2011 | 6 | 4 | [16 empty] | CAMD Unmatched | CAMD Unmatched
2508 | TX | Victoria Power Station | 3443 | 9 | 5 | 160 | Pipeline Natural Gas | 28.7883 | -97.01 | OPR | 2008-11-20T00:00:00 | 0 | 9 | 5 | TX | Victoria | 3443 | 5 | 180 | HRSG9 | CA | NG | 28.7883 | -97.01 | 0 | 0 | 3443 | 9 | 5 | 5 | 3_1_Generator (generators) match on plant and gen IDs Step 1a: Exact match | 6_1_EnviroAssoc (boilers and generators) match on plant, boiler, and gen IDs Step 2d: Modify IDs; remove leading letters
2509 | TX | Victoria Power Station | 3443 | 9 | 7 | 196.9 | Pipeline Natural Gas | 28.7883 | -97.01 | OPR | 2008-11-20T00:00:00 | 0 | 9 | 7 | TX | Victoria | 3443 | 7 | 196.9 |  | CT | NG | 28.7883 | -97.01 | 0 | 0 | 3443 |  |  | 7 | 3_1_Generator (generators) match on plant and gen IDs Step 1a: Exact match
2510 | TX | Lake Hubbard | 3452 | 1 | 1 | 396.5 | Pipeline Natural Gas | 32.8364 | -96.5464 | OPR | 1970-06-18T00:00:00 | 0 | 1 | 1 | TX | Lake Hubbard | 3452 | 1 | 396.5 | 1 | ST | NG | 32.8358 | -96.5458 | 0 | 0 | 3452 | 1 | 1 | 1 | 3_1_Generator (generators) match on plant and gen IDs Step 1a: Exact match | 6_1_EnviroAssoc (boilers and generators) match on plant, boiler, and gen IDs Step 2a: Exact match
2511 | TX | Lake Hubbard | 3452 | 2 | 2 | 531 | Pipeline Natural Gas | 32.8364 | -96.5464 | OPR | 1973-11-20T00:00:00 | 0 | 2 | 2 | TX | Lake Hubbard | 3452 | 2 | 531 | 2 | ST | NG | 32.8358 | -96.5458 | 0 | 0 | 3452 | 2 | 2 | 2 | 3_1_Generator (generators) match on plant and gen IDs Step 1a: Exact match | 6_1_EnviroAssoc (boilers and generators) match on plant, boiler, and gen IDs Step 2a: Exact match
2512 | TX | Mountain Creek Generating Station | 3453 | 6 | 6 | 136 | Pipeline Natural Gas | 32.7253 | -96.9361 | OPR | 1956-02-22T00:00:00 | 0 | 6 | 6 | TX | Mountain Creek | 3453 | 6 | 135.7 | 6 | ST | NG | 32.7231 | -96.9358 | 0 | 0 | 3453 | 6 | 6 | 6 | 3_1_Generator (generators) match on plant and gen IDs Step 1a: Exact match | 6_1_EnviroAssoc (boilers and generators) match on plant, boiler, and gen IDs Step 2a: Exact match
2513 | TX | Mountain Creek Generating Station | 3453 | 7 | 7 | 136 | Pipeline Natural Gas | 32.7253 | -96.9361 | OPR | 1958-03-07T00:00:00 | 0 | 7 | 7 | TX | Mountain Creek | 3453 | 7 | 136 | 7 | ST | NG | 32.7231 | -96.9358 | 0 | 0 | 3453 | 7 | 7 | 7 | 3_1_Generator (generators) match on plant and gen IDs Step 1a: Exact match | 6_1_EnviroAssoc (boilers and generators) match on plant, boiler, and gen IDs Step 2a: Exact match
2514 | TX | Mountain Creek Generating Station | 3453 | 8 | 8 | 581 | Pipeline Natural Gas | 32.7253 | -96.9361 | OPR | 1967-07-11T00:00:00 | 0 | 8 | 8 | TX | Mountain Creek | 3453 | 8 | 580.5 | 8 | ST | NG | 32.7231 | -96.9358 | 0 | 0 | 3453 | 8 | 8 | 8 | 3_1_Generator (generators) match on plant and gen IDs Step 1a: Exact match | 6_1_EnviroAssoc (boilers and generators) match on plant, boiler, and gen IDs Step 2a: Exact match
2515 | TX | Newman Power Station | 3456 | **4 | 4 | 120 | Pipeline Natural Gas | 31.9858 | -106.4322 | OPR | 1975-01-01T00:00:00 | 0 | **4 | 4 | TX | Newman | 3456 | 4 | 120 |  | CA | NG | 31.9836 | -106.4318 | 0 | 0 | 3456 |  |  | 4 | 3_1_Generator (generators) match on plant and gen IDs Step 1a: Exact match
2516 | TX | Newman Power Station | 3456 | **4 | CT1 | 85 | Pipeline Natural Gas | 31.9858 | -106.4322 | OPR | 1975-01-01T00:00:00 | 0 | **4 | CT1 | TX | Newman | 3456 | CT1 | 85 |  | CT | NG | 31.9836 | -106.4318 | 0 | 0 | 3456 |  |  | CT1 | 3_1_Generator (generators) match on plant and gen IDs Step 1a: Exact match
2517 | TX | Newman Power Station | 3456 | **5 | 4 | 120 | Pipeline Natural Gas | 31.9858 | -106.4322 | OPR | 1975-01-01T00:00:00 | 0 | **5 | 4 | TX | Newman | 3456 | 4 | 120 |  | CA | NG | 31.9836 | -106.4318 | 0 | 0 | 3456 |  |  | 4 | 3_1_Generator (generators) match on plant and gen IDs Step 1a: Exact match
2518 | TX | Newman Power Station | 3456 | **5 | CT2 | 85 | Pipeline Natural Gas | 31.9858 | -106.4322 | OPR | 1975-01-01T00:00:00 | 0 | **5 | CT2 | TX | Newman | 3456 | CT2 | 85 |  | CT | NG | 31.9836 | -106.4318 | 0 | 0 | 3456 |  |  | CT2 | 3_1_Generator (generators) match on plant and gen IDs Step 1a: Exact match
2519 | TX | Newman Power Station | 3456 | 1 | 1 | 81.6 | Pipeline Natural Gas | 31.9858 | -106.4322 | OPR | 1960-04-01T00:00:00 | 0 | 1 | 1 | TX | Newman | 3456 | 1 | 81.6 | 1 | ST | NG | 31.9836 | -106.4318 | 0 | 0 | 3456 | 1 | 1 | 1 | 3_1_Generator (generators) match on plant and gen IDs Step 1a: Exact match | 6_1_EnviroAssoc (boilers and generators) match on plant, boiler, and gen IDs Step 2a: Exact match
2520 | TX | Newman Power Station | 3456 | 2 | 2 | 81.6 | Pipeline Natural Gas | 31.9858 | -106.4322 | OPR | 1963-04-01T00:00:00 | 0 | 2 | 2 | TX | Newman | 3456 | 2 | 81.6 | 2 | ST | NG | 31.9836 | -106.4318 | 0 | 0 | 3456 | 2 | 2 | 2 | 3_1_Generator (generators) match on plant and gen IDs Step 1a: Exact match | 6_1_EnviroAssoc (boilers and generators) match on plant, boiler, and gen IDs Step 2a: Exact match
2521 | TX | Newman Power Station | 3456 | 3 | 3 | 115.2 | Pipeline Natural Gas | 31.9858 | -106.4322 | OPR | 1966-01-01T00:00:00 | 0 | 3 | 3 | TX | Newman | 3456 | 3 | 121.8 | 3 | ST | NG | 31.9836 | -106.4318 | 0 | 0 | 3456 | 3 | 3 | 3 | 3_1_Generator (generators) match on plant and gen IDs Step 1a: Exact match | 6_1_EnviroAssoc (boilers and generators) match on plant, boiler, and gen IDs Step 2a: Exact match
2522 | TX | Newman Power Station | 3456 | GT-6A | 5CA1 | 165 | Pipeline Natural Gas | 31.9858 | -106.4322 | OPR | 2009-05-07T00:00:00 | 0 | GT-6A | 5CA1 | TX | Newman | 3456 | 5CA1 | 134 |  | CA | NG | 31.9836 | -106.4318 | 0 | 0 | 3456 |  |  | 5CA1 | 3_1_Generator (generators) match on plant and gen IDs Step 1a: Exact match
2523 | TX | Newman Power Station | 3456 | GT-6A | 5CT1 | 86.5 | Pipeline Natural Gas | 31.9858 | -106.4322 | OPR | 2009-05-07T00:00:00 | 0 | GT-6A | 5CT1 | TX | Newman | 3456 | 5CT1 | 86.5 |  | CT | NG | 31.9836 | -106.4318 | 0 | 0 | 3456 |  |  | 5CT1 | 3_1_Generator (generators) match on plant and gen IDs Step 1a: Exact match
2524 | TX | Newman Power Station | 3456 | GT-6B | 5CA1 | 165 | Pipeline Natural Gas | 31.9858 | -106.4322 | OPR | 2009-05-16T00:00:00 | 0 | GT-6B | 5CA1 | TX | Newman | 3456 | 5CA1 | 134 |  | CA | NG | 31.9836 | -106.4318 | 0 | 0 | 3456 |  |  | 5CA1 | 3_1_Generator (generators) match on plant and gen IDs Step 1a: Exact match
2525 | TX | Newman Power Station | 3456 | GT-6B | 5CT2 | 86.5 | Pipeline Natural Gas | 31.9858 | -106.4322 | OPR | 2009-05-16T00:00:00 | 0 | GT-6B | 5CT2 | TX | Newman | 3456 | 5CT2 | 86.5 |  | CT | NG | 31.9836 | -106.4318 | 0 | 0 | 3456 |  |  | 5CT2 | 3_1_Generator (generators) match on plant and gen IDs Step 1a: Exact match
2526 | TX | Lewis Creek | 3457 | 1 | 1 | 271.4 | Pipeline Natural Gas | 30.4364 | -95.5215 | OPR | 1970-12-14T00:00:00 | 0 | 1 | 1 | TX | Lewis Creek | 3457 | 1 | 271.4 | 1 | ST | NG | 30.4356 | -95.5214 | 0 | 0 | 3457 | 1 | 1 | 1 | 3_1_Generator (generators) match on plant and gen IDs Step 1a: Exact match | 6_1_EnviroAssoc (boilers and generators) match on plant, boiler, and gen IDs Step 2a: Exact match
2527 | TX | Lewis Creek | 3457 | 2 | 2 | 271.4 | Pipeline Natural Gas | 30.4364 | -95.5215 | OPR | 1971-05-11T00:00:00 | 0 | 2 | 2 | TX | Lewis Creek | 3457 | 2 | 271.4 | 2 | ST | NG | 30.4356 | -95.5214 | 0 | 0 | 3457 | 2 | 2 | 2 | 3_1_Generator (generators) match on plant and gen IDs Step 1a: Exact match | 6_1_EnviroAssoc (boilers and generators) match on plant, boiler, and gen IDs Step 2a: Exact match
2528 | TX | Sabine | 3459 | 1 | 1 | 239.4 | Pipeline Natural Gas | 30.0242 | -93.875 | OPR | 1962-01-01T00:00:00 | 0 | 1 | 1 | TX | Sabine | 3459 | 1 | 239.4 | 1 | ST | NG | 30.0242 | -93.878 | 0 | 0 | 3459 | 1 | 1 | 1 | 3_1_Generator (generators) match on plant and gen IDs Step 1a: Exact match | 6_1_EnviroAssoc (boilers and generators) match on plant, boiler, and gen IDs Step 2a: Exact match
2529 | TX | Sabine | 3459 | 2 | 2 | 239.4 | Pipeline Natural Gas | 30.0242 | -93.875 | RET | 2016-10-01T00:00:00 | 2016 | 2 | 2 | TX | Sabine | 3459 | 2 | 239.4 | 2 | ST | NG | 30.0242 | -93.878 | 2016 | 0 | 3459 | 2 | 2 | 2 | 3_1_Generator (generators) match on plant and gen IDs Step 1a: Exact match | 6_1_EnviroAssoc (boilers and generators) match on plant, boiler, and gen IDs Step 2a: Exact match
2530 | TX | Sabine | 3459 | 3 | 3 | 473.4 | Pipeline Natural Gas | 30.0242 | -93.875 | OPR | 1966-12-01T00:00:00 | 0 | 3 | 3 | TX | Sabine | 3459 | 3 | 473.4 | 3 | ST | NG | 30.0242 | -93.878 | 0 | 0 | 3459 | 3 | 3 | 3 | 3_1_Generator (generators) match on plant and gen IDs Step 1a: Exact match | 6_1_EnviroAssoc (boilers and generators) match on plant, boiler, and gen IDs Step 2a: Exact match
2531 | TX | Sabine | 3459 | 4 | 4 | 591.6 | Pipeline Natural Gas | 30.0242 | -93.875 | OPR | 1974-08-01T00:00:00 | 0 | 4 | 4 | TX | Sabine | 3459 | 4 | 591.6 | 4 | ST | NG | 30.0242 | -93.878 | 0 | 0 | 3459 | 4 | 4 | 4 | 3_1_Generator (generators) match on plant and gen IDs Step 1a: Exact match | 6_1_EnviroAssoc (boilers and generators) match on plant, boiler, and gen IDs Step 2a: Exact match
2532 | TX | Sabine | 3459 | 5 | 5 | 507.4 | Pipeline Natural Gas | 30.0242 | -93.875 | OPR | 1979-12-21T00:00:00 | 0 | 5 | 5 | TX | Sabine | 3459 | 5 | 507.4 | 5 | ST | NG | 30.0242 | -93.878 | 0 | 0 | 3459 | 5 | 5 | 5 | 3_1_Generator (generators) match on plant and gen IDs Step 1a: Exact match | 6_1_EnviroAssoc (boilers and generators) match on plant, boiler, and gen IDs Step 2a: Exact match
2533 | TX | Cedar Bayou | 3460 | CBY1 | 1 | 765 | Pipeline Natural Gas | 29.7483 | -94.9272 | OPR | 1970-12-11T00:00:00 | 0 | CBY1 | 1 | TX | Cedar Bayou | 3460 | 1 | 765 | CBY1 | ST | NG | 29.75 | -94.9256 | 0 | 0 | 3460 | CBY1 | 1 | 1 | 3_1_Generator (generators) match on plant and gen IDs Step 1a: Exact match | 6_1_EnviroAssoc (boilers and generators) match on plant, boiler, and gen IDs Step 2a: Exact match
2534 | TX | Cedar Bayou | 3460 | CBY2 | 2 | 765 | Pipeline Natural Gas | 29.7483 | -94.9272 | OPR | 1972-03-15T00:00:00 | 0 | CBY2 | 2 | TX | Cedar Bayou | 3460 | 2 | 765 | CBY2 | ST | NG | 29.75 | -94.9256 | 0 | 0 | 3460 | CBY2 | 2 | 2 | 3_1_Generator (generators) match on plant and gen IDs Step 1a: Exact match | 6_1_EnviroAssoc (boilers and generators) match on plant, boiler, and gen IDs Step 2a: Exact match
2535 | TX | Greens Bayou | 3464 | GBY5 | 5 | 446.4 | Pipeline Natural Gas | 29.8208 | -95.2194 | RET | 2018-01-17T00:00:00 | 2018 | GBY5 | 5 | TX | Greens Bayou | 3464 | 5 | 446.4 | GBY5 | ST | NG | 29.8222 | -95.2194 | 2017 | 0 | 3464 | GBY5 | 5 | 5 | 3_1_Generator (generators) match on plant and gen IDs Step 1a: Exact match | 6_1_EnviroAssoc (boilers and generators) match on plant, boiler, and gen IDs Step 2a: Exact match
2536 | TX | Greens Bayou | 3464 | GBY73 | 73 | 72 | Pipeline Natural Gas | 29.8208 | -95.2194 | OPR | 1976-12-16T00:00:00 | 0 | GBY73 | 73 | TX | Greens Bayou | 3464 | 73 | 72 |  | GT | NG | 29.8222 | -95.2194 | 0 | 0 | 3464 |  |  | 73 | 3_1_Generator (generators) match on plant and gen IDs Step 1a: Exact match
2537 | TX | Greens Bayou | 3464 | GBY74 | 74 | 72 | Pipeline Natural Gas | 29.8208 | -95.2194 | OPR | 1976-12-16T00:00:00 | 0 | GBY74 | 74 | TX | Greens Bayou | 3464 | 74 | 72 |  | GT | NG | 29.8222 | -95.2194 | 0 | 0 | 3464 |  |  | 74 | 3_1_Generator (generators) match on plant and gen IDs Step 1a: Exact match
2538 | TX | Greens Bayou | 3464 | GBY81 | 81 | 72 | Pipeline Natural Gas | 29.8208 | -95.2194 | OPR | 1976-12-16T00:00:00 | 0 | GBY81 | 81 | TX | Greens Bayou | 3464 | 81 | 72 |  | GT | NG | 29.8222 | -95.2194 | 0 | 0 | 3464 |  |  | 81 | 3_1_Generator (generators) match on plant and gen IDs Step 1a: Exact match
2539 | TX | Greens Bayou | 3464 | GBY82 | 82 | 72 | Pipeline Natural Gas | 29.8208 | -95.2194 | OPR | 1976-12-16T00:00:00 | 0 | GBY82 | 82 | TX | Greens Bayou | 3464 | 82 | 72 |  | GT | NG | 29.8222 | -95.2194 | 0 | 0 | 3464 |  |  | 82 | 3_1_Generator (generators) match on plant and gen IDs Step 1a: Exact match
2540 | TX | Greens Bayou | 3464 | GBY83 | 83 | 72 | Pipeline Natural Gas | 29.8208 | -95.2194 | OPR | 1976-12-16T00:00:00 | 0 | GBY83 | 83 | TX | Greens Bayou | 3464 | 83 | 72 |  | GT | NG | 29.8222 | -95.2194 | 0 | 0 | 3464 |  |  | 83 | 3_1_Generator (generators) match on plant and gen IDs Step 1a: Exact match
2541 | TX | Greens Bayou | 3464 | GBY84 | 84 | 72 | Pipeline Natural Gas | 29.8208 | -95.2194 | OPR | 1976-12-16T00:00:00 | 0 | GBY84 | 84 | TX | Greens Bayou | 3464 | 84 | 72 |  | GT | NG | 29.8222 | -95.2194 | 0 | 0 | 3464 |  |  | 84 | 3_1_Generator (generators) match on plant and gen IDs Step 1a: Exact match
2542 | TX | P H Robinson | 3466 | PHR1 | 1 | 484.5 | Pipeline Natural Gas | 29.4853 | -94.9814 | RET | 2010-01-01T00:00:00 | 2010 | PHR1 | 1 | [16 empty] | CAMD Unmatched | CAMD Unmatched
2543 | TX | P H Robinson | 3466 | PHR2 | 2 | 484.5 | Pipeline Natural Gas | 29.4853 | -94.9814 | RET | 2010-01-01T00:00:00 | 2010 | PHR2 | 2 | [16 empty] | CAMD Unmatched | CAMD Unmatched
2544 | TX | P H Robinson | 3466 | PHR3 | 3 | 580.5 | Pipeline Natural Gas | 29.4853 | -94.9814 | RET | 2010-01-01T00:00:00 | 2010 | PHR3 | 3 | [16 empty] | CAMD Unmatched | CAMD Unmatched
2545 | TX | P H Robinson | 3466 | PHR4 | 4 | 765 | Pipeline Natural Gas | 29.4853 | -94.9814 | RET | 2010-01-01T00:00:00 | 2010 | PHR4 | 4 | [16 empty] | CAMD Unmatched | CAMD Unmatched
2546 | TX | Sam Bertron | 3468 | SRB1 | ST1 | 187.9 | Pipeline Natural Gas | 29.7268 | -95.06 | RET | 2019-01-23T00:00:00 | 2019 | SRB1 | ST1 | TX | Sam Bertron | 3468 | ST1 | 187.8 | SRB1 | ST | NG | 29.7268 | -95.0598 | 2019 | 0 | 3468 | SRB1 | ST1 | ST1 | 3_1_Generator (generators) match on plant and gen IDs Step 1a: Exact match | 6_1_EnviroAssoc (boilers and generators) match on plant, boiler, and gen IDs Step 2a: Exact match
2547 | TX | Sam Bertron | 3468 | SRB2 | ST2 | 187.9 | Pipeline Natural Gas | 29.7268 | -95.06 | RET | 2019-01-23T00:00:00 | 2019 | SRB2 | ST2 | TX | Sam Bertron | 3468 | ST2 | 187.8 | SRB2 | ST | NG | 29.7268 | -95.0598 | 2019 | 0 | 3468 | SRB2 | ST2 | ST2 | 3_1_Generator (generators) match on plant and gen IDs Step 1a: Exact match | 6_1_EnviroAssoc (boilers and generators) match on plant, boiler, and gen IDs Step 2a: Exact match
2548 | TX | Sam Bertron | 3468 | SRB3 | 3 | 225.3 | Pipeline Natural Gas | 29.7268 | -95.06 | RET | 2018-01-17T00:00:00 | 2018 | SRB3 | 3 | TX | Sam Bertron | 3468 | 3 | 225.3 | SRB3 | ST | NG | 29.7268 | -95.0598 | 2017 | 0 | 3468 | SRB3 | 3 | 3 | 3_1_Generator (generators) match on plant and gen IDs Step 1a: Exact match | 6_1_EnviroAssoc (boilers and generators) match on plant, boiler, and gen IDs Step 2a: Exact match
2549 | TX | Sam Bertron | 3468 | SRB4 | 4 | 225.3 | Pipeline Natural Gas | 29.7268 | -95.06 | RET | 2018-01-17T00:00:00 | 2018 | SRB4 | 4 | TX | Sam Bertron | 3468 | 4 | 225.3 | SRB4 | ST | NG | 29.7268 | -95.0598 | 2017 | 0 | 3468 | SRB4 | 4 | 4 | 3_1_Generator (generators) match on plant and gen IDs Step 1a: Exact match | 6_1_EnviroAssoc (boilers and generators) match on plant, boiler, and gen IDs Step 2a: Exact match
2550 | TX | T H Wharton | 3469 | THW31 | 3 | 113.1 | Pipeline Natural Gas | 29.9414 | -95.5333 | OPR | 1972-07-31T00:00:00 | 0 | THW31 | 3 | TX | T H Wharton | 3469 | 3 | 113.1 | THWB31 | CA | NG | 29.9417 | -95.5306 | 0 | 0 | 3469 | 31 | 3 | 3 | 3_1_Generator (generators) match on plant and gen IDs Step 1a: Exact match | 6_1_EnviroAssoc (boilers and generators) match on plant, boiler, and gen IDs Step 2d: Modify IDs; remove leading letters
2551 | TX | T H Wharton | 3469 | THW31 | 31 | 51.3 | Pipeline Natural Gas | 29.9414 | -95.5333 | OPR | 1972-07-31T00:00:00 | 0 | THW31 | 31 | TX | T H Wharton | 3469 | 31 | 54 |  | CT | NG | 29.9417 | -95.5306 | 0 | 0 | 3469 |  |  | 31 | 3_1_Generator (generators) match on plant and gen IDs Step 1a: Exact match
2552 | TX | T H Wharton | 3469 | THW32 | 3 | 113.1 | Pipeline Natural Gas | 29.9414 | -95.5333 | OPR | 1972-07-31T00:00:00 | 0 | THW32 | 3 | TX | T H Wharton | 3469 | 3 | 113.1 | THWB32 | CA | NG | 29.9417 | -95.5306 | 0 | 0 | 3469 | 32 | 3 | 3 | 3_1_Generator (generators) match on plant and gen IDs Step 1a: Exact match | 6_1_EnviroAssoc (boilers and generators) match on plant, boiler, and gen IDs Step 2d: Modify IDs; remove leading letters
2553 | TX | T H Wharton | 3469 | THW32 | 32 | 51.3 | Pipeline Natural Gas | 29.9414 | -95.5333 | OPR | 1972-07-31T00:00:00 | 0 | THW32 | 32 | TX | T H Wharton | 3469 | 32 | 54 |  | CT | NG | 29.9417 | -95.5306 | 0 | 0 | 3469 |  |  | 32 | 3_1_Generator (generators) match on plant and gen IDs Step 1a: Exact match
2554 | TX | T H Wharton | 3469 | THW33 | 3 | 113.1 | Pipeline Natural Gas | 29.9414 | -95.5333 | OPR | 1972-07-31T00:00:00 | 0 | THW33 | 3 | TX | T H Wharton | 3469 | 3 | 113.1 | THWB33 | CA | NG | 29.9417 | -95.5306 | 0 | 0 | 3469 | 33 | 3 | 3 | 3_1_Generator (generators) match on plant and gen IDs Step 1a: Exact match | 6_1_EnviroAssoc (boilers and generators) match on plant, boiler, and gen IDs Step 2d: Modify IDs; remove leading letters
2555 | TX | T H Wharton | 3469 | THW33 | 33 | 51.3 | Pipeline Natural Gas | 29.9414 | -95.5333 | OPR | 1972-07-31T00:00:00 | 0 | THW33 | 33 | TX | T H Wharton | 3469 | 33 | 54 |  | CT | NG | 29.9417 | -95.5306 | 0 | 0 | 3469 |  |  | 33 | 3_1_Generator (generators) match on plant and gen IDs Step 1a: Exact match
2556 | TX | T H Wharton | 3469 | THW34 | 3 | 113.1 | Pipeline Natural Gas | 29.9414 | -95.5333 | OPR | 1972-07-31T00:00:00 | 0 | THW34 | 3 | TX | T H Wharton | 3469 | 3 | 113.1 | THWB34 | CA | NG | 29.9417 | -95.5306 | 0 | 0 | 3469 | 34 | 3 | 3 | 3_1_Generator (generators) match on plant and gen IDs Step 1a: Exact match | 6_1_EnviroAssoc (boilers and generators) match on plant, boiler, and gen IDs Step 2d: Modify IDs; remove leading letters
2557 | TX | T H Wharton | 3469 | THW34 | 34 | 51.3 | Pipeline Natural Gas | 29.9414 | -95.5333 | OPR | 1972-07-31T00:00:00 | 0 | THW34 | 34 | TX | T H Wharton | 3469 | 34 | 54 |  | CT | NG | 29.9417 | -95.5306 | 0 | 0 | 3469 |  |  | 34 | 3_1_Generator (generators) match on plant and gen IDs Step 1a: Exact match
2558 | TX | T H Wharton | 3469 | THW41 | 4 | 113.1 | Pipeline Natural Gas | 29.9414 | -95.5333 | OPR | 1972-07-31T00:00:00 | 0 | THW41 | 4 | TX | T H Wharton | 3469 | 4 | 113.1 | THWB41 | CA | NG | 29.9417 | -95.5306 | 0 | 0 | 3469 | 41 | 4 | 4 | 3_1_Generator (generators) match on plant and gen IDs Step 1a: Exact match | 6_1_EnviroAssoc (boilers and generators) match on plant, boiler, and gen IDs Step 2d: Modify IDs; remove leading letters
2559 | TX | T H Wharton | 3469 | THW41 | 41 | 51.3 | Pipeline Natural Gas | 29.9414 | -95.5333 | OPR | 1972-07-31T00:00:00 | 0 | THW41 | 41 | TX | T H Wharton | 3469 | 41 | 54 |  | CT | NG | 29.9417 | -95.5306 | 0 | 0 | 3469 |  |  | 41 | 3_1_Generator (generators) match on plant and gen IDs Step 1a: Exact match
2560 | TX | T H Wharton | 3469 | THW42 | 4 | 113.1 | Pipeline Natural Gas | 29.9414 | -95.5333 | OPR | 1972-07-31T00:00:00 | 0 | THW42 | 4 | TX | T H Wharton | 3469 | 4 | 113.1 | THWB42 | CA | NG | 29.9417 | -95.5306 | 0 | 0 | 3469 | 42 | 4 | 4 | 3_1_Generator (generators) match on plant and gen IDs Step 1a: Exact match | 6_1_EnviroAssoc (boilers and generators) match on plant, boiler, and gen IDs Step 2d: Modify IDs; remove leading letters
2561 | TX | T H Wharton | 3469 | THW42 | 42 | 51.3 | Pipeline Natural Gas | 29.9414 | -95.5333 | OPR | 1972-07-31T00:00:00 | 0 | THW42 | 42 | TX | T H Wharton | 3469 | 42 | 54 |  | CT | NG | 29.9417 | -95.5306 | 0 | 0 | 3469 |  |  | 42 | 3_1_Generator (generators) match on plant and gen IDs Step 1a: Exact match
2562 | TX | T H Wharton | 3469 | THW43 | 4 | 113.1 | Pipeline Natural Gas | 29.9414 | -95.5333 | OPR | 1974-08-16T00:00:00 | 0 | THW43 | 4 | TX | T H Wharton | 3469 | 4 | 113.1 | THWB43 | CA | NG | 29.9417 | -95.5306 | 0 | 0 | 3469 | 43 | 4 | 4 | 3_1_Generator (generators) match on plant and gen IDs Step 1a: Exact match | 6_1_EnviroAssoc (boilers and generators) match on plant, boiler, and gen IDs Step 2d: Modify IDs; remove leading letters
2563 | TX | T H Wharton | 3469 | THW43 | 43 | 56.7 | Pipeline Natural Gas | 29.9414 | -95.5333 | OPR | 1974-08-16T00:00:00 | 0 | THW43 | 43 | TX | T H Wharton | 3469 | 43 | 56.7 |  | CT | NG | 29.9417 | -95.5306 | 0 | 0 | 3469 |  |  | 43 | 3_1_Generator (generators) match on plant and gen IDs Step 1a: Exact match
2564 | TX | T H Wharton | 3469 | THW44 | 4 | 113.1 | Pipeline Natural Gas | 29.9414 | -95.5333 | OPR | 1974-08-16T00:00:00 | 0 | THW44 | 4 | TX | T H Wharton | 3469 | 4 | 113.1 | THWB44 | CA | NG | 29.9417 | -95.5306 | 0 | 0 | 3469 | 44 | 4 | 4 | 3_1_Generator (generators) match on plant and gen IDs Step 1a: Exact match | 6_1_EnviroAssoc (boilers and generators) match on plant, boiler, and gen IDs Step 2d: Modify IDs; remove leading letters
2565 | TX | T H Wharton | 3469 | THW44 | 44 | 56.7 | Pipeline Natural Gas | 29.9414 | -95.5333 | OPR | 1974-08-16T00:00:00 | 0 | THW44 | 44 | TX | T H Wharton | 3469 | 44 | 56.7 |  | CT | NG | 29.9417 | -95.5306 | 0 | 0 | 3469 |  |  | 44 | 3_1_Generator (generators) match on plant and gen IDs Step 1a: Exact match
2566 | TX | T H Wharton | 3469 | THW51 | 51 | 85 | Pipeline Natural Gas | 29.9414 | -95.5333 | OPR | 1975-11-21T00:00:00 | 0 | THW51 | 51 | TX | T H Wharton | 3469 | 51 | 85 |  | GT | NG | 29.9417 | -95.5306 | 0 | 0 | 3469 |  |  | 51 | 3_1_Generator (generators) match on plant and gen IDs Step 1a: Exact match
2567 | TX | T H Wharton | 3469 | THW52 | 52 | 85 | Pipeline Natural Gas | 29.9414 | -95.5333 | OPR | 1975-11-21T00:00:00 | 0 | THW52 | 52 | TX | T H Wharton | 3469 | 52 | 85 |  | GT | NG | 29.9417 | -95.5306 | 0 | 0 | 3469 |  |  | 52 | 3_1_Generator (generators) match on plant and gen IDs Step 1a: Exact match
2568 | TX | T H Wharton | 3469 | THW53 | 53 | 85 | Pipeline Natural Gas | 29.9414 | -95.5333 | OPR | 1975-11-21T00:00:00 | 0 | THW53 | 53 | TX | T H Wharton | 3469 | 53 | 85 |  | GT | NG | 29.9417 | -95.5306 | 0 | 0 | 3469 |  |  | 53 | 3_1_Generator (generators) match on plant and gen IDs Step 1a: Exact match
2569 | TX | T H Wharton | 3469 | THW54 | 54 | 85 | Pipeline Natural Gas | 29.9414 | -95.5333 | OPR | 1975-11-21T00:00:00 | 0 | THW54 | 54 | TX | T H Wharton | 3469 | 54 | 85 |  | GT | NG | 29.9417 | -95.5306 | 0 | 0 | 3469 |  |  | 54 | 3_1_Generator (generators) match on plant and gen IDs Step 1a: Exact match
2570 | TX | T H Wharton | 3469 | THW55 | 55 | 85 | Pipeline Natural Gas | 29.9414 | -95.5333 | OPR | 1975-11-21T00:00:00 | 0 | THW55 | 55 | TX | T H Wharton | 3469 | 55 | 85 |  | GT | NG | 29.9417 | -95.5306 | 0 | 0 | 3469 |  |  | 55 | 3_1_Generator (generators) match on plant and gen IDs Step 1a: Exact match
2571 | TX | T H Wharton | 3469 | THW56 | 56 | 85 | Pipeline Natural Gas | 29.9414 | -95.5333 | OPR | 1975-11-21T00:00:00 | 0 | THW56 | 56 | TX | T H Wharton | 3469 | 56 | 85 |  | GT | NG | 29.9417 | -95.5306 | 0 | 0 | 3469 |  |  | 56 | 3_1_Generator (generators) match on plant and gen IDs Step 1a: Exact match
2572 | TX | W A Parish | 3470 | WAP1 | 1 | 187.9 | Pipeline Natural Gas | 29.4783 | -95.6358 | OPR | 1958-06-01T00:00:00 | 0 | WAP1 | 1 | TX | W A Parish | 3470 | 1 | 187.8 | WAP1 | ST | NG | 29.4828 | -95.6311 | 0 | 0 | 3470 | WAP1 | 1 | 1 | 3_1_Generator (generators) match on plant and gen IDs Step 1a: Exact match | 6_1_EnviroAssoc (boilers and generators) match on plant, boiler, and gen IDs Step 2a: Exact match
2573 | TX | W A Parish | 3470 | WAP2 | 2 | 187.9 | Pipeline Natural Gas | 29.4783 | -95.6358 | OPR | 1958-12-20T00:00:00 | 0 | WAP2 | 2 | TX | W A Parish | 3470 | 2 | 187.8 | WAP2 | ST | NG | 29.4828 | -95.6311 | 0 | 0 | 3470 | WAP2 | 2 | 2 | 3_1_Generator (generators) match on plant and gen IDs Step 1a: Exact match | 6_1_EnviroAssoc (boilers and generators) match on plant, boiler, and gen IDs Step 2a: Exact match
2574 | TX | W A Parish | 3470 | WAP3 | 3 | 299.2 | Pipeline Natural Gas | 29.4783 | -95.6358 | OPR | 1961-03-15T00:00:00 | 0 | WAP3 | 3 | TX | W A Parish | 3470 | 3 | 299.2 | WAP3 | ST | NG | 29.4828 | -95.6311 | 0 | 0 | 3470 | WAP3 | 3 | 3 | 3_1_Generator (generators) match on plant and gen IDs Step 1a: Exact match | 6_1_EnviroAssoc (boilers and generators) match on plant, boiler, and gen IDs Step 2a: Exact match
2575 | TX | W A Parish | 3470 | WAP4 | 4 | 580.5 | Pipeline Natural Gas | 29.4783 | -95.6358 | OPR | 1968-06-01T00:00:00 | 0 | WAP4 | 4 | TX | W A Parish | 3470 | 4 | 580.5 | WAP4 | ST | NG | 29.4828 | -95.6311 | 0 | 0 | 3470 | WAP4 | 4 | 4 | 3_1_Generator (generators) match on plant and gen IDs Step 1a: Exact match | 6_1_EnviroAssoc (boilers and generators) match on plant, boiler, and gen IDs Step 2a: Exact match
2576 | TX | W A Parish | 3470 | WAP5 | 5 | 734.1 | Coal | 29.4783 | -95.6358 | OPR | 1977-12-27T00:00:00 | 0 | WAP5 | 5 | TX | W A Parish | 3470 | 5 | 734.1 | WAP5 | ST | SUB | 29.4828 | -95.6311 | 0 | 0 | 3470 | WAP5 | 5 | 5 | 3_1_Generator (generators) match on plant and gen IDs Step 1a: Exact match | 6_1_EnviroAssoc (boilers and generators) match on plant, boiler, and gen IDs Step 2a: Exact match
2577 | TX | W A Parish | 3470 | WAP6 | 6 | 734.1 | Coal | 29.4783 | -95.6358 | OPR | 1978-12-27T00:00:00 | 0 | WAP6 | 6 | TX | W A Parish | 3470 | 6 | 734.1 | WAP6 | ST | SUB | 29.4828 | -95.6311 | 0 | 0 | 3470 | WAP6 | 6 | 6 | 3_1_Generator (generators) match on plant and gen IDs Step 1a: Exact match | 6_1_EnviroAssoc (boilers and generators) match on plant, boiler, and gen IDs Step 2a: Exact match
2578 | TX | W A Parish | 3470 | WAP7 | 7 | 614.6 | Coal | 29.4783 | -95.6358 | OPR | 1980-06-02T00:00:00 | 0 | WAP7 | 7 | TX | W A Parish | 3470 | 7 | 614.6 | WAP7 | ST | SUB | 29.4828 | -95.6311 | 0 | 0 | 3470 | WAP7 | 7 | 7 | 3_1_Generator (generators) match on plant and gen IDs Step 1a: Exact match | 6_1_EnviroAssoc (boilers and generators) match on plant, boiler, and gen IDs Step 2a: Exact match
2579 | TX | W A Parish | 3470 | WAP8 | 8 | 614.6 | Coal | 29.4783 | -95.6358 | OPR | 1982-12-01T00:00:00 | 0 | WAP8 | 8 | TX | W A Parish | 3470 | 8 | 654 | WAP8 | ST | SUB | 29.4828 | -95.6311 | 0 | 0 | 3470 | WAP8 | 8 | 8 | 3_1_Generator (generators) match on plant and gen IDs Step 1a: Exact match | 6_1_EnviroAssoc (boilers and generators) match on plant, boiler, and gen IDs Step 2a: Exact match
2580 | TX | Knox Lee Power Plant | 3476 | 2 | 2 | 30 |  | 32.3766 | -94.6415 | RET | 2020-05-01T00:00:00 | 2020 | 2 | 2 | TX | Knox Lee | 3476 | 2 | 38 | 2 | ST | NG | 32.3766 | -94.6415 | 2020 | 0 | 3476 | 2 | 2 | 2 | 3_1_Generator (generators) match on plant and gen IDs Step 1a: Exact match | 6_1_EnviroAssoc (boilers and generators) match on plant, boiler, and gen IDs Step 2a: Exact match
2581 | TX | Knox Lee Power Plant | 3476 | 3 | 3 | 30 |  | 32.3766 | -94.6415 | RET | 2020-05-01T00:00:00 | 2020 | 3 | 3 | TX | Knox Lee | 3476 | 3 | 38 | 3 | ST | NG | 32.3766 | -94.6415 | 2020 | 0 | 3476 | 3 | 3 | 3 | 3_1_Generator (generators) match on plant and gen IDs Step 1a: Exact match | 6_1_EnviroAssoc (boilers and generators) match on plant, boiler, and gen IDs Step 2a: Exact match
2582 | TX | Knox Lee Power Plant | 3476 | 4 | 4 | 75 |  | 32.3766 | -94.6415 | RET | 2018-12-31T00:00:00 | 2018 | 4 | 4 | TX | Knox Lee | 3476 | 4 | 74 | 4 | ST | NG | 32.3766 | -94.6415 | 2018 | 0 | 3476 | 4 | 4 | 4 | 3_1_Generator (generators) match on plant and gen IDs Step 1a: Exact match | 6_1_EnviroAssoc (boilers and generators) match on plant, boiler, and gen IDs Step 2a: Exact match
2583 | TX | Knox Lee Power Plant | 3476 | 5 | 5 | 323.7 | Pipeline Natural Gas | 32.3766 | -94.6415 | OPR | 1974-04-25T00:00:00 | 0 | 5 | 5 | TX | Knox Lee | 3476 | 5 | 351 | 5 | ST | NG | 32.3766 | -94.6415 | 0 | 0 | 3476 | 5 | 5 | 5 | 3_1_Generator (generators) match on plant and gen IDs Step 1a: Exact match | 6_1_EnviroAssoc (boilers and generators) match on plant, boiler, and gen IDs Step 2a: Exact match
2584 | TX | Lone Star Power Plant | 3477 | 1 | 1 | 40 | Pipeline Natural Gas | 32.9217 | -94.7158 | RET | 2020-05-01T00:00:00 | 2020 | 1 | 1 | TX | Lone Star | 3477 | 1 | 40 | 1 | ST | NG | 32.9215 | -94.7226 | 2020 | 0 | 3477 | 1 | 1 | 1 | 3_1_Generator (generators) match on plant and gen IDs Step 1a: Exact match | 6_1_EnviroAssoc (boilers and generators) match on plant, boiler, and gen IDs Step 2a: Exact match
2585 | TX | Wilkes Power Plant | 3478 | 1 | 1 | 179.5 | Pipeline Natural Gas | 32.8486 | -94.5469 | OPR | 1964-03-01T00:00:00 | 0 | 1 | 1 | TX | Wilkes | 3478 | 1 | 180 | 1 | ST | NG | 32.8482 | -94.548 | 0 | 0 | 3478 | 1 | 1 | 1 | 3_1_Generator (generators) match on plant and gen IDs Step 1a: Exact match | 6_1_EnviroAssoc (boilers and generators) match on plant, boiler, and gen IDs Step 2a: Exact match
2586 | TX | Wilkes Power Plant | 3478 | 2 | 2 | 351 | Pipeline Natural Gas | 32.8486 | -94.5469 | OPR | 1970-03-01T00:00:00 | 0 | 2 | 2 | TX | Wilkes | 3478 | 2 | 351 | 2 | ST | NG | 32.8482 | -94.548 | 0 | 0 | 3478 | 2 | 2 | 2 | 3_1_Generator (generators) match on plant and gen IDs Step 1a: Exact match | 6_1_EnviroAssoc (boilers and generators) match on plant, boiler, and gen IDs Step 2a: Exact match
2587 | TX | Wilkes Power Plant | 3478 | 3 | 3 | 351 | Pipeline Natural Gas | 32.8486 | -94.5469 | OPR | 1971-09-01T00:00:00 | 0 | 3 | 3 | TX | Wilkes | 3478 | 3 | 351 | 3 | ST | NG | 32.8482 | -94.548 | 0 | 0 | 3478 | 3 | 3 | 3 | 3_1_Generator (generators) match on plant and gen IDs Step 1a: Exact match | 6_1_EnviroAssoc (boilers and generators) match on plant, boiler, and gen IDs Step 2a: Exact match
2588 | TX | Jones Station | 3482 | 151B | 1 | 248 | Pipeline Natural Gas | 33.5239 | -101.7392 | OPR | 1971-07-01T00:00:00 | 0 | 151B | 1 | TX | Jones | 3482 | 1 | 247.5 | 151B | ST | NG | 33.5239 | -101.7392 | 0 | 0 | 3482 | 151B | 1 | 1 | 3_1_Generator (generators) match on plant and gen IDs Step 1a: Exact match | 6_1_EnviroAssoc (boilers and generators) match on plant, boiler, and gen IDs Step 2a: Exact match
2589 | TX | Jones Station | 3482 | 152B | 2 | 248 | Pipeline Natural Gas | 33.5239 | -101.7392 | OPR | 1974-06-01T00:00:00 | 0 | 152B | 2 | TX | Jones | 3482 | 2 | 247.5 | 152B | ST | NG | 33.5239 | -101.7392 | 0 | 0 | 3482 | 152B | 2 | 2 | 3_1_Generator (generators) match on plant and gen IDs Step 1a: Exact match | 6_1_EnviroAssoc (boilers and generators) match on plant, boiler, and gen IDs Step 2a: Exact match
2590 | TX | Jones Station | 3482 | 153T | 3 | 203 | Pipeline Natural Gas | 33.5239 | -101.7392 | OPR | 2011-06-18T00:00:00 | 0 | 153T | 3 | TX | Jones | 3482 | 3 | 182.7 |  | GT | NG | 33.5239 | -101.7392 | 0 | 0 | 3482 |  |  | 3 | 3_1_Generator (generators) match on plant and gen IDs Step 1a: Exact match
2591 | TX | Jones Station | 3482 | 154T | 4 | 203 | Pipeline Natural Gas | 33.5239 | -101.7392 | OPR | 2013-04-09T00:00:00 | 0 | 154T | 4 | TX | Jones | 3482 | 4 | 182.7 |  | GT | NG | 33.5239 | -101.7392 | 0 | 0 | 3482 |  |  | 4 | 3_1_Generator (generators) match on plant and gen IDs Step 1a: Exact match
2592 | TX | Moore County Station | 3483 | 3 | 3 | 49 | Pipeline Natural Gas | 35.9667 | -101.865 | RET | 2013-10-24T00:00:00 | 2013 | 3 | 3 | TX | Moore County | 3483 | 3 | 49 | 3 | ST | NG | 35.9667 | -101.865 | 2013 | 0 | 3483 | 3 | 3 | 3 | 3_1_Generator (generators) match on plant and gen IDs Step 1a: Exact match | 6_1_EnviroAssoc (boilers and generators) match on plant, boiler, and gen IDs Step 2a: Exact match
2593 | TX | Nichols Station | 3484 | 141B | 1 | 114 | Pipeline Natural Gas | 35.2825 | -101.7458 | OPR | 1960-07-01T00:00:00 | 0 | 141B | 1 | TX | Nichols | 3484 | 1 | 113.6 | 141B | ST | NG | 35.2834 | -101.7464 | 0 | 0 | 3484 | 141B | 1 | 1 | 3_1_Generator (generators) match on plant and gen IDs Step 1a: Exact match | 6_1_EnviroAssoc (boilers and generators) match on plant, boiler, and gen IDs Step 2a: Exact match
2594 | TX | Nichols Station | 3484 | 142B | 2 | 114 | Pipeline Natural Gas | 35.2825 | -101.7458 | OPR | 1962-07-01T00:00:00 | 0 | 142B | 2 | TX | Nichols | 3484 | 2 | 113.6 | 142B | ST | NG | 35.2834 | -101.7464 | 0 | 0 | 3484 | 142B | 2 | 2 | 3_1_Generator (generators) match on plant and gen IDs Step 1a: Exact match | 6_1_EnviroAssoc (boilers and generators) match on plant, boiler, and gen IDs Step 2a: Exact match
2595 | TX | Nichols Station | 3484 | 143B | 3 | 248 | Pipeline Natural Gas | 35.2825 | -101.7458 | OPR | 1968-08-02T00:00:00 | 0 | 143B | 3 | TX | Nichols | 3484 | 3 | 247.5 | 143B | ST | NG | 35.2834 | -101.7464 | 0 | 0 | 3484 | 143B | 3 | 3 | 3_1_Generator (generators) match on plant and gen IDs Step 1a: Exact match | 6_1_EnviroAssoc (boilers and generators) match on plant, boiler, and gen IDs Step 2a: Exact match
2596 | TX | Plant X | 3485 | 111B | 1 | 48 | Pipeline Natural Gas | 34.1661 | -102.4114 | OPR | 1952-05-01T00:00:00 | 0 | 111B | 1 | TX | Plant X | 3485 | 1 | 48 | 111B | ST | NG | 34.1661 | -102.4114 | 0 | 0 | 3485 | 111B | 1 | 1 | 3_1_Generator (generators) match on plant and gen IDs Step 1a: Exact match | 6_1_EnviroAssoc (boilers and generators) match on plant, boiler, and gen IDs Step 2a: Exact match
2597 | TX | Plant X | 3485 | 112B | 2 | 98 | Pipeline Natural Gas | 34.1661 | -102.4114 | OPR | 1953-08-01T00:00:00 | 0 | 112B | 2 | TX | Plant X | 3485 | 2 | 98 | 112B | ST | NG | 34.1661 | -102.4114 | 0 | 0 | 3485 | 112B | 2 | 2 | 3_1_Generator (generators) match on plant and gen IDs Step 1a: Exact match | 6_1_EnviroAssoc (boilers and generators) match on plant, boiler, and gen IDs Step 2a: Exact match
2598 | TX | Plant X | 3485 | 113B | 3 | 98 | Pipeline Natural Gas | 34.1661 | -102.4114 | RET | 2022-12-31T00:00:00 | 2022 | 113B | 3 | TX | Plant X | 3485 | 3 | 98 | 113B | ST | NG | 34.1661 | -102.4114 | 2022 | 0 | 3485 | 113B | 3 | 3 | 3_1_Generator (generators) match on plant and gen IDs Step 1a: Exact match | 6_1_EnviroAssoc (boilers and generators) match on plant, boiler, and gen IDs Step 2a: Exact match
2599 | TX | Plant X | 3485 | 114B | 4 | 190.4 | Pipeline Natural Gas | 34.1661 | -102.4114 | OPR | 1964-07-01T00:00:00 | 0 | 114B | 4 | TX | Plant X | 3485 | 4 | 190.4 | 114B | ST | NG | 34.1661 | -102.4114 | 0 | 0 | 3485 | 114B | 4 | 4 | 3_1_Generator (generators) match on plant and gen IDs Step 1a: Exact match | 6_1_EnviroAssoc (boilers and generators) match on plant, boiler, and gen IDs Step 2a: Exact match
2600 | TX | Eagle Mountain | 3489 | 1 | 1 | 122.5 | Pipeline Natural Gas | 32.9056 | -97.4792 | RET | 2012-07-27T00:00:00 | 2012 | 1 | 1 | TX | Eagle Mountain | 3489 | 1 | 122.5 | 1 | ST | NG | 32.9056 | -97.4792 | 2012 | 0 | 3489 | 1 | 1 | 1 | 3_1_Generator (generators) match on plant and gen IDs Step 1a: Exact match | 6_1_EnviroAssoc (boilers and generators) match on plant, boiler, and gen IDs Step 2a: Exact match
2601 | TX | Eagle Mountain | 3489 | 2 | 2 | 187.5 | Pipeline Natural Gas | 32.9056 | -97.4792 | RET | 2012-07-27T00:00:00 | 2012 | 2 | 2 | TX | Eagle Mountain | 3489 | 2 | 187.5 | 2 | ST | NG | 32.9056 | -97.4792 | 2012 | 0 | 3489 | 2 | 2 | 2 | 3_1_Generator (generators) match on plant and gen IDs Step 1a: Exact match | 6_1_EnviroAssoc (boilers and generators) match on plant, boiler, and gen IDs Step 2a: Exact match
2602 | TX | Eagle Mountain | 3489 | 3 | 3 | 396.2 | Pipeline Natural Gas | 32.9056 | -97.4792 | RET | 2012-07-27T00:00:00 | 2012 | 3 | 3 | TX | Eagle Mountain | 3489 | 3 | 396.1 | 3 | ST | NG | 32.9056 | -97.4792 | 2012 | 0 | 3489 | 3 | 3 | 3 | 3_1_Generator (generators) match on plant and gen IDs Step 1a: Exact match | 6_1_EnviroAssoc (boilers and generators) match on plant, boiler, and gen IDs Step 2a: Exact match
2603 | TX | Graham | 3490 | 1 | 1 | 247.8 | Pipeline Natural Gas | 33.135 | -98.6117 | OPR | 1960-12-19T00:00:00 | 0 | 1 | 1 | TX | Graham | 3490 | 1 | 247.7 | 1 | ST | NG | 33.1344 | -98.6117 | 0 | 0 | 3490 | 1 | 1 | 1 | 3_1_Generator (generators) match on plant and gen IDs Step 1a: Exact match | 6_1_EnviroAssoc (boilers and generators) match on plant, boiler, and gen IDs Step 2a: Exact match
2604 | TX | Graham | 3490 | 2 | 2 | 387 | Pipeline Natural Gas | 33.135 | -98.6117 | OPR | 1969-06-05T00:00:00 | 0 | 2 | 2 | TX | Graham | 3490 | 2 | 387 | 2 | ST | NG | 33.1344 | -98.6117 | 0 | 0 | 3490 | 2 | 2 | 2 | 3_1_Generator (generators) match on plant and gen IDs Step 1a: Exact match | 6_1_EnviroAssoc (boilers and generators) match on plant, boiler, and gen IDs Step 2a: Exact match
2605 | TX | Handley Generating Station | 3491 | 3 | 3 | 405 | Pipeline Natural Gas | 32.7278 | -97.2186 | OPR | 1963-07-26T00:00:00 | 0 | 3 | 3 | TX | Handley | 3491 | 3 | 404.8 | 3 | ST | NG | 32.7283 | -97.2192 | 0 | 0 | 3491 | 3 | 3 | 3 | 3_1_Generator (generators) match on plant and gen IDs Step 1a: Exact match | 6_1_EnviroAssoc (boilers and generators) match on plant, boiler, and gen IDs Step 2a: Exact match
2606 | TX | Handley Generating Station | 3491 | 4 | 4 | 455 | Pipeline Natural Gas | 32.7278 | -97.2186 | OPR | 1976-10-26T00:00:00 | 0 | 4 | 4 | TX | Handley | 3491 | 4 | 455 | 4 | ST | NG | 32.7283 | -97.2192 | 0 | 0 | 3491 | 4 | 4 | 4 | 3_1_Generator (generators) match on plant and gen IDs Step 1a: Exact match | 6_1_EnviroAssoc (boilers and generators) match on plant, boiler, and gen IDs Step 2a: Exact match
2607 | TX | Handley Generating Station | 3491 | 5 | 5 | 455 | Pipeline Natural Gas | 32.7278 | -97.2186 | OPR | 1977-10-24T00:00:00 | 0 | 5 | 5 | TX | Handley | 3491 | 5 | 455 | 5 | ST | NG | 32.7283 | -97.2192 | 0 | 0 | 3491 | 5 | 5 | 5 | 3_1_Generator (generators) match on plant and gen IDs Step 1a: Exact match | 6_1_EnviroAssoc (boilers and generators) match on plant, boiler, and gen IDs Step 2a: Exact match
2608 | TX | Morgan Creek | 3492 | 5 | 5 | 170.4 | Pipeline Natural Gas | 32.3358 | -100.9158 | RET | 2011-12-11T00:00:00 | 2011 | 5 | 5 | TX | Morgan Creek | 3492 | 5 | 170.4 | 5 | ST | NG | 32.3358 | -100.9156 | 2012 | 0 | 3492 | 5 | 5 | 5 | 3_1_Generator (generators) match on plant and gen IDs Step 1a: Exact match | 6_1_EnviroAssoc (boilers and generators) match on plant, boiler, and gen IDs Step 2a: Exact match
2609 | TX | Morgan Creek | 3492 | 6 | 6 | 517.5 | Pipeline Natural Gas | 32.3358 | -100.9158 | RET | 2011-12-11T00:00:00 | 2011 | 6 | 6 | TX | Morgan Creek | 3492 | 6 | 517.5 | 6 | ST | NG | 32.3358 | -100.9156 | 2012 | 0 | 3492 | 6 | 6 | 6 | 3_1_Generator (generators) match on plant and gen IDs Step 1a: Exact match | 6_1_EnviroAssoc (boilers and generators) match on plant, boiler, and gen IDs Step 2a: Exact match
2610 | TX | Morgan Creek | 3492 | CT1 | CT1 | 81 | Pipeline Natural Gas | 32.3358 | -100.9158 | OPR | 1988-07-01T00:00:00 | 0 | CT1 | CT1 | TX | Morgan Creek | 3492 | CT1 | 89.4 |  | GT | DFO | 32.3358 | -100.9156 | 0 | 0 | 3492 |  |  | CT1 | 3_1_Generator (generators) match on plant and gen IDs Step 1a: Exact match
2611 | TX | Morgan Creek | 3492 | CT2 | CT2 | 81 | Pipeline Natural Gas | 32.3358 | -100.9158 | OPR | 1988-07-01T00:00:00 | 0 | CT2 | CT2 | TX | Morgan Creek | 3492 | CT2 | 89.4 |  | GT | DFO | 32.3358 | -100.9156 | 0 | 0 | 3492 |  |  | CT2 | 3_1_Generator (generators) match on plant and gen IDs Step 1a: Exact match
2612 | TX | Morgan Creek | 3492 | CT3 | CT3 | 81 | Pipeline Natural Gas | 32.3358 | -100.9158 | OPR | 1988-07-01T00:00:00 | 0 | CT3 | CT3 | TX | Morgan Creek | 3492 | CT3 | 89.4 |  | GT | DFO | 32.3358 | -100.9156 | 0 | 0 | 3492 |  |  | CT3 | 3_1_Generator (generators) match on plant and gen IDs Step 1a: Exact match
2613 | TX | Morgan Creek | 3492 | CT4 | CT4 | 81 | Pipeline Natural Gas | 32.3358 | -100.9158 | OPR | 1988-07-01T00:00:00 | 0 | CT4 | CT4 | TX | Morgan Creek | 3492 | CT4 | 89.4 |  | GT | DFO | 32.3358 | -100.9156 | 0 | 0 | 3492 |  |  | CT4 | 3_1_Generator (generators) match on plant and gen IDs Step 1a: Exact match
2614 | TX | Morgan Creek | 3492 | CT5 | CT5 | 81 | Pipeline Natural Gas | 32.3358 | -100.9158 | OPR | 1988-07-01T00:00:00 | 0 | CT5 | CT5 | TX | Morgan Creek | 3492 | CT5 | 89.4 |  | GT | DFO | 32.3358 | -100.9156 | 0 | 0 | 3492 |  |  | CT5 | 3_1_Generator (generators) match on plant and gen IDs Step 1a: Exact match
2615 | TX | Morgan Creek | 3492 | CT6 | CT6 | 81 | Pipeline Natural Gas | 32.3358 | -100.9158 | OPR | 1988-07-01T00:00:00 | 0 | CT6 | CT6 | TX | Morgan Creek | 3492 | CT6 | 89.4 |  | GT | DFO | 32.3358 | -100.9156 | 0 | 0 | 3492 |  |  | CT6 | 3_1_Generator (generators) match on plant and gen IDs Step 1a: Exact match
2616 | TX | Permian Basin | 3494 | 5 | 5 | 115 | Pipeline Natural Gas | 31.5839 | -102.9636 | RET | 2016-01-21T00:00:00 | 2016 | 5 | 5 | TX | Permian Basin | 3494 | 5 | 114.9 | 5 | ST | NG | 31.5839 | -102.9633 | 2016 | 0 | 3494 | 5 | 5 | 5 | 3_1_Generator (generators) match on plant and gen IDs Step 1a: Exact match | 6_1_EnviroAssoc (boilers and generators) match on plant, boiler, and gen IDs Step 2a: Exact match
2617 | TX | Permian Basin | 3494 | 6 | 6 | 535.5 | Pipeline Natural Gas | 31.5839 | -102.9636 | RET | 2016-01-21T00:00:00 | 2016 | 6 | 6 | TX | Permian Basin | 3494 | 6 | 535.5 | 6 | ST | NG | 31.5839 | -102.9633 | 2016 | 0 | 3494 | 6 | 6 | 6 | 3_1_Generator (generators) match on plant and gen IDs Step 1a: Exact match | 6_1_EnviroAssoc (boilers and generators) match on plant, boiler, and gen IDs Step 2a: Exact match
2618 | TX | Permian Basin | 3494 | CT1 | CT1 | 81 | Pipeline Natural Gas | 31.5839 | -102.9636 | OPR | 1988-05-01T00:00:00 | 0 | CT1 | CT1 | TX | Permian Basin | 3494 | CT1 | 89.4 |  | GT | NG | 31.5839 | -102.9633 | 0 | 0 | 3494 |  |  | CT1 | 3_1_Generator (generators) match on plant and gen IDs Step 1a: Exact match
2619 | TX | Permian Basin | 3494 | CT2 | CT2 | 81 | Pipeline Natural Gas | 31.5839 | -102.9636 | OPR | 1988-05-01T00:00:00 | 0 | CT2 | CT2 | TX | Permian Basin | 3494 | CT2 | 89.4 |  | GT | NG | 31.5839 | -102.9633 | 0 | 0 | 3494 |  |  | CT2 | 3_1_Generator (generators) match on plant and gen IDs Step 1a: Exact match
2620 | TX | Permian Basin | 3494 | CT3 | CT3 | 81 | Pipeline Natural Gas | 31.5839 | -102.9636 | OPR | 1988-05-01T00:00:00 | 0 | CT3 | CT3 | TX | Permian Basin | 3494 | CT3 | 89.4 |  | GT | NG | 31.5839 | -102.9633 | 0 | 0 | 3494 |  |  | CT3 | 3_1_Generator (generators) match on plant and gen IDs Step 1a: Exact match
2621 | TX | Permian Basin | 3494 | CT4 | CT4 | 81 | Pipeline Natural Gas | 31.5839 | -102.9636 | OPR | 1990-02-01T00:00:00 | 0 | CT4 | CT4 | TX | Permian Basin | 3494 | CT4 | 89.4 |  | GT | NG | 31.5839 | -102.9633 | 0 | 0 | 3494 |  |  | CT4 | 3_1_Generator (generators) match on plant and gen IDs Step 1a: Exact match
2622 | TX | Permian Basin | 3494 | CT5 | CT5 | 81 | Pipeline Natural Gas | 31.5839 | -102.9636 | OPR | 1990-02-01T00:00:00 | 0 | CT5 | CT5 | TX | Permian Basin | 3494 | CT5 | 89.4 |  | GT | NG | 31.5839 | -102.9633 | 0 | 0 | 3494 |  |  | CT5 | 3_1_Generator (generators) match on plant and gen IDs Step 1a: Exact match
2623 | TX | Big Brown | 3497 | 1 | 1 | 593.4 | Coal | 31.8206 | -96.0561 | RET | 2018-02-12T00:00:00 | 2018 | 1 | 1 | TX | Big Brown | 3497 | 1 | 593.4 | 1 | ST | SUB | 31.8206 | -96.0544 | 2018 | 0 | 3497 | 1 | 1 | 1 | 3_1_Generator (generators) match on plant and gen IDs Step 1a: Exact match | 6_1_EnviroAssoc (boilers and generators) match on plant, boiler, and gen IDs Step 2a: Exact match
2624 | TX | Big Brown | 3497 | 2 | 2 | 593.4 | Coal | 31.8206 | -96.0561 | RET | 2018-02-12T00:00:00 | 2018 | 2 | 2 | TX | Big Brown | 3497 | 2 | 593.4 | 2 | ST | SUB | 31.8206 | -96.0544 | 2018 | 0 | 3497 | 2 | 2 | 2 | 3_1_Generator (generators) match on plant and gen IDs Step 1a: Exact match | 6_1_EnviroAssoc (boilers and generators) match on plant, boiler, and gen IDs Step 2a: Exact match
2625 | TX | Collin | 3500 | 1 | 1 | 156.2 | Pipeline Natural Gas | 33.1992 | -96.8133 | RET | 2011-07-01T00:00:00 | 2011 | 1 | 1 | [16 empty] | CAMD Unmatched | CAMD Unmatched
2626 | TX | Lake Creek | 3502 | 1 | ST1 | 79.6 | Pipeline Natural Gas | 31.4647 | -96.985 | RET | 2015-02-26T00:00:00 | 2015 | 1 | ST1 | TX | Lake Creek | 3502 | ST1 | 79.6 | 1 | ST | NG | 31.4647 | -96.985 | 2014 | 0 | 3502 | 1 | ST1 | ST1 | 3_1_Generator (generators) match on plant and gen IDs Step 1a: Exact match | 6_1_EnviroAssoc (boilers and generators) match on plant, boiler, and gen IDs Step 2a: Exact match
2627 | TX | Lake Creek | 3502 | 2 | ST2 | 236 | Pipeline Natural Gas | 31.4647 | -96.985 | RET | 2015-02-26T00:00:00 | 2015 | 2 | ST2 | TX | Lake Creek | 3502 | ST2 | 236 | 2 | ST | NG | 31.4647 | -96.985 | 2014 | 0 | 3502 | 2 | ST2 | ST2 | 3_1_Generator (generators) match on plant and gen IDs Step 1a: Exact match | 6_1_EnviroAssoc (boilers and generators) match on plant, boiler, and gen IDs Step 2a: Exact match
2628 | TX | Stryker Creek | 3504 | 1 | ST1 | 176.8 | Pipeline Natural Gas | 31.9381 | -94.9883 | OPR | 1958-06-26T00:00:00 | 0 | 1 | ST1 | TX | Stryker Creek | 3504 | ST1 | 176.8 | 1 | ST | NG | 31.9398 | -94.9898 | 0 | 0 | 3504 | 1 | ST1 | ST1 | 3_1_Generator (generators) match on plant and gen IDs Step 1a: Exact match | 6_1_EnviroAssoc (boilers and generators) match on plant, boiler, and gen IDs Step 2a: Exact match
2629 | TX | Stryker Creek | 3504 | 2 | ST2 | 526.7 | Pipeline Natural Gas | 31.9381 | -94.9883 | OPR | 1965-12-21T00:00:00 | 0 | 2 | ST2 | TX | Stryker Creek | 3504 | ST2 | 526.6 | 2 | ST | NG | 31.9398 | -94.9898 | 0 | 0 | 3504 | 2 | ST2 | ST2 | 3_1_Generator (generators) match on plant and gen IDs Step 1a: Exact match | 6_1_EnviroAssoc (boilers and generators) match on plant, boiler, and gen IDs Step 2a: Exact match
2630 | TX | Tradinghouse | 3506 | 1 | 1 | 580.5 | Pipeline Natural Gas | 31.5733 | -96.9642 | RET | 2014-03-07T00:00:00 | 2014 | 1 | 1 | [16 empty] | CAMD Unmatched | CAMD Unmatched
2631 | TX | Tradinghouse | 3506 | 2 | 2 | 799.2 | Pipeline Natural Gas | 31.5733 | -96.9642 | RET | 2014-03-07T00:00:00 | 2014 | 2 | 2 | [16 empty] | CAMD Unmatched | CAMD Unmatched
2632 | TX | Trinidad | 3507 | 9 | 6 | 239.4 | Pipeline Natural Gas | 32.1264 | -96.1014 | OPR | 1965-05-26T00:00:00 | 0 | 9 | 6 | TX | Trinidad (TX) | 3507 | 6 | 239.3 | 9 | ST | NG | 32.1245 | -96.1013 | 0 | 0 | 3507 | 9 | 6 | 6 | 3_1_Generator (generators) match on plant and gen IDs Step 1a: Exact match | 6_1_EnviroAssoc (boilers and generators) match on plant, boiler, and gen IDs Step 2a: Exact match
2633 | TX | Valley (TXU) | 3508 | 1 | 1 | 199 | Pipeline Natural Gas | 33.6281 | -96.3678 | RET | 2015-09-10T00:00:00 | 2015 | 1 | 1 | [16 empty] | CAMD Unmatched | CAMD Unmatched
2634 | TX | Valley (TXU) | 3508 | 2 | 2 | 580.5 | Pipeline Natural Gas | 33.6281 | -96.3678 | RET | 2015-09-10T00:00:00 | 2015 | 2 | 2 | [16 empty] | CAMD Unmatched | CAMD Unmatched
2635 | TX | Valley (TXU) | 3508 | 3 | 3 | 396 | Pipeline Natural Gas | 33.6281 | -96.3678 | RET | 2015-09-10T00:00:00 | 2015 | 3 | 3 | [16 empty] | CAMD Unmatched | CAMD Unmatched
2636 | TX | Decker Creek | 3548 | 1 | 1 | 321 | Pipeline Natural Gas | 30.3036 | -97.6128 | RET | 2020-11-01T00:00:00 | 2020 | 1 | 1 | TX | Decker Creek | 3548 | 1 | 321 | 1 | ST | NG | 30.3033 | -97.6128 | 2020 | 0 | 3548 | 1 | 1 | 1 | 3_1_Generator (generators) match on plant and gen IDs Step 1a: Exact match | 6_1_EnviroAssoc (boilers and generators) match on plant, boiler, and gen IDs Step 2a: Exact match
2637 | TX | Decker Creek | 3548 | 2 | 2 | 405 |  | 30.3036 | -97.6128 | RET | 2022-03-31T00:00:00 | 2022 | 2 | 2 | TX | Decker Creek | 3548 | 2 | 405 | 2 | ST | NG | 30.3033 | -97.6128 | 2022 | 0 | 3548 | 2 | 2 | 2 | 3_1_Generator (generators) match on plant and gen IDs Step 1a: Exact match | 6_1_EnviroAssoc (boilers and generators) match on plant, boiler, and gen IDs Step 2a: Exact match
2638 | TX | Decker Creek | 3548 | GT-1A | GT1 | 51.6 | Pipeline Natural Gas | 30.3036 | -97.6128 | OPR | 1988-06-01T00:00:00 | 0 | GT-1A | GT1 | TX | Decker Creek | 3548 | GT1 | 51.5 |  | GT | NG | 30.3033 | -97.6128 | 0 | 0 | 3548 |  |  | GT1 | 3_1_Generator (generators) match on plant and gen IDs Step 1a: Exact match
2639 | TX | Decker Creek | 3548 | GT-1B | GT1 | 51.6 | Pipeline Natural Gas | 30.3036 | -97.6128 | OPR | 1988-06-01T00:00:00 | 0 | GT-1B | GT1 | TX | Decker Creek | 3548 | GT1 | 51.5 |  | GT | NG | 30.3033 | -97.6128 | 0 | 0 | 3548 |  |  | GT1 | 3_1_Generator (generators) match on plant and gen IDs Step 1a: Exact match
2640 | TX | Decker Creek | 3548 | GT-2A | GT2 | 51.6 | Pipeline Natural Gas | 30.3036 | -97.6128 | OPR | 1988-06-01T00:00:00 | 0 | GT-2A | GT2 | TX | Decker Creek | 3548 | GT2 | 51.5 |  | GT | NG | 30.3033 | -97.6128 | 0 | 0 | 3548 |  |  | GT2 | 3_1_Generator (generators) match on plant and gen IDs Step 1a: Exact match
2641 | TX | Decker Creek | 3548 | GT-2B | GT2 | 51.6 | Pipeline Natural Gas | 30.3036 | -97.6128 | OPR | 1988-06-01T00:00:00 | 0 | GT-2B | GT2 | TX | Decker Creek | 3548 | GT2 | 51.5 |  | GT | NG | 30.3033 | -97.6128 | 0 | 0 | 3548 |  |  | GT2 | 3_1_Generator (generators) match on plant and gen IDs Step 1a: Exact match
2642 | TX | Decker Creek | 3548 | GT-3A | GT3 | 51.6 | Pipeline Natural Gas | 30.3036 | -97.6128 | OPR | 1988-06-01T00:00:00 | 0 | GT-3A | GT3 | TX | Decker Creek | 3548 | GT3 | 51.5 |  | GT | NG | 30.3033 | -97.6128 | 0 | 0 | 3548 |  |  | GT3 | 3_1_Generator (generators) match on plant and gen IDs Step 1a: Exact match
2643 | TX | Decker Creek | 3548 | GT-3B | GT3 | 51.6 | Pipeline Natural Gas | 30.3036 | -97.6128 | OPR | 1988-06-01T00:00:00 | 0 | GT-3B | GT3 | TX | Decker Creek | 3548 | GT3 | 51.5 |  | GT | NG | 30.3033 | -97.6128 | 0 | 0 | 3548 |  |  | GT3 | 3_1_Generator (generators) match on plant and gen IDs Step 1a: Exact match
2644 | TX | Decker Creek | 3548 | GT-4A | GT4 | 51.6 | Pipeline Natural Gas | 30.3036 | -97.6128 | OPR | 1988-06-01T00:00:00 | 0 | GT-4A | GT4 | TX | Decker Creek | 3548 | GT4 | 51.5 |  | GT | NG | 30.3033 | -97.6128 | 0 | 0 | 3548 |  |  | GT4 | 3_1_Generator (generators) match on plant and gen IDs Step 1a: Exact match
2645 | TX | Decker Creek | 3548 | GT-4B | GT4 | 51.6 | Pipeline Natural Gas | 30.3036 | -97.6128 | OPR | 1988-06-01T00:00:00 | 0 | GT-4B | GT4 | TX | Decker Creek | 3548 | GT4 | 51.5 |  | GT | NG | 30.3033 | -97.6128 | 0 | 0 | 3548 |  |  | GT4 | 3_1_Generator (generators) match on plant and gen IDs Step 1a: Exact match
2646 | TX | Silas Ray | 3559 | 10 | 10 | 51 | Pipeline Natural Gas | 25.9131 | -97.5214 | OPR | 2004-10-22T00:00:00 | 0 | 10 | 10 | TX | Silas Ray | 3559 | 10 | 61 |  | GT | NG | 25.9131 | -97.5214 | 0 | 0 | 3559 |  |  | 10 | 3_1_Generator (generators) match on plant and gen IDs Step 1a: Exact match
2647 | TX | Silas Ray | 3559 | 9 | 6 | 22 | Pipeline Natural Gas | 25.9131 | -97.5214 | OPR | 1996-12-01T00:00:00 | 0 | 9 | 6 | TX | Silas Ray | 3559 | 6 | 25 | HRSG9 | CA | NG | 25.9131 | -97.5214 | 0 | 0 | 3559 | 9 | 6 | 6 | 3_1_Generator (generators) match on plant and gen IDs Step 1a: Exact match | 6_1_EnviroAssoc (boilers and generators) match on plant, boiler, and gen IDs Step 2d: Modify IDs; remove leading letters
2648 | TX | Silas Ray | 3559 | 9 | 9 | 51 | Pipeline Natural Gas | 25.9131 | -97.5214 | OPR | 1996-12-01T00:00:00 | 0 | 9 | 9 | TX | Silas Ray | 3559 | 9 | 50 |  | CT | NG | 25.9131 | -97.5214 | 0 | 0 | 3559 |  |  | 9 | 3_1_Generator (generators) match on plant and gen IDs Step 1a: Exact match
2649 | TX | Bryan (Atkins Power Plant) | 3561 | 6 | 6 | 56 | Pipeline Natural Gas | 30.6469 | -96.3725 | RET | 2014-06-01T00:00:00 | 2014 | 6 | 6 | TX | Bryan (TX) | 3561 | 6 | 54 | 6 | ST | NG | 30.6474 | -96.3723 | 2014 | 0 | 3561 | 6 | 6 | 6 | 3_1_Generator (generators) match on plant and gen IDs Step 1a: Exact match | 6_1_EnviroAssoc (boilers and generators) match on plant, boiler, and gen IDs Step 2a: Exact match
2650 | TX | C E Newman | 3574 | BW5 | 5 | 44 | Pipeline Natural Gas | 32.9125 | -96.6231 | RET | 2011-04-26T00:00:00 | 2011 | BW5 | 5 | TX | C E Newman | 3574 | 5 | 44 | BW5 | ST | NG | 32.9125 | -96.6231 | 2011 | 0 | 3574 | BW5 | 5 | 5 | 3_1_Generator (generators) match on plant and gen IDs Step 1a: Exact match | 6_1_EnviroAssoc (boilers and generators) match on plant, boiler, and gen IDs Step 2a: Exact match
2651 | TX | Ray Olinger | 3576 | BW2 | 2 | 113 | Pipeline Natural Gas | 33.0667 | -96.4519 | OPR | 1970-10-01T00:00:00 | 0 | BW2 | 2 | TX | Ray Olinger | 3576 | 2 | 113.4 | BW2 | ST | NG | 33.0681 | -96.4525 | 0 | 0 | 3576 | BW2 | 2 | 2 | 3_1_Generator (generators) match on plant and gen IDs Step 1a: Exact match | 6_1_EnviroAssoc (boilers and generators) match on plant, boiler, and gen IDs Step 2a: Exact match
2652 | TX | Ray Olinger | 3576 | BW3 | 3 | 156 | Pipeline Natural Gas | 33.0667 | -96.4519 | OPR | 1976-03-01T00:00:00 | 0 | BW3 | 3 | TX | Ray Olinger | 3576 | 3 | 156.6 | BW3 | ST | NG | 33.0681 | -96.4525 | 0 | 0 | 3576 | BW3 | 3 | 3 | 3_1_Generator (generators) match on plant and gen IDs Step 1a: Exact match | 6_1_EnviroAssoc (boilers and generators) match on plant, boiler, and gen IDs Step 2a: Exact match
2653 | TX | Ray Olinger | 3576 | CE1 | 1 | 75 | Pipeline Natural Gas | 33.0667 | -96.4519 | OPR | 1967-05-01T00:00:00 | 0 | CE1 | 1 | TX | Ray Olinger | 3576 | 1 | 75 | CE1 | ST | NG | 33.0681 | -96.4525 | 0 | 0 | 3576 | CE1 | 1 | 1 | 3_1_Generator (generators) match on plant and gen IDs Step 1a: Exact match | 6_1_EnviroAssoc (boilers and generators) match on plant, boiler, and gen IDs Step 2a: Exact match
2654 | TX | Ray Olinger | 3576 | GE4 | 4 | 83 | Pipeline Natural Gas | 33.0667 | -96.4519 | OPR | 2001-08-03T00:00:00 | 0 | GE4 | 4 | TX | Ray Olinger | 3576 | 4 | 82.7 |  | GT | NG | 33.0681 | -96.4525 | 0 | 0 | 3576 |  |  | 4 | 3_1_Generator (generators) match on plant and gen IDs Step 1a: Exact match
2655 | TX | Sim Gideon | 3601 | 1 | 1 | 144 | Pipeline Natural Gas | 30.1456 | -97.2708 | OPR | 1965-05-15T00:00:00 | 0 | 1 | 1 | TX | Sim Gideon | 3601 | 1 | 136 | 1 | ST | NG | 30.1456 | -97.2708 | 0 | 0 | 3601 | 1 | 1 | 1 | 3_1_Generator (generators) match on plant and gen IDs Step 1a: Exact match | 6_1_EnviroAssoc (boilers and generators) match on plant, boiler, and gen IDs Step 2a: Exact match
2656 | TX | Sim Gideon | 3601 | 2 | 2 | 144 | Pipeline Natural Gas | 30.1456 | -97.2708 | OPR | 1968-01-15T00:00:00 | 0 | 2 | 2 | TX | Sim Gideon | 3601 | 2 | 136 | 2 | ST | NG | 30.1456 | -97.2708 | 0 | 0 | 3601 | 2 | 2 | 2 | 3_1_Generator (generators) match on plant and gen IDs Step 1a: Exact match | 6_1_EnviroAssoc (boilers and generators) match on plant, boiler, and gen IDs Step 2a: Exact match
2657 | TX | Sim Gideon | 3601 | 3 | 3 | 351 | Pipeline Natural Gas | 30.1456 | -97.2708 | OPR | 1972-04-01T00:00:00 | 0 | 3 | 3 | TX | Sim Gideon | 3601 | 3 | 351 | 3 | ST | NG | 30.1456 | -97.2708 | 0 | 0 | 3601 | 3 | 3 | 3 | 3_1_Generator (generators) match on plant and gen IDs Step 1a: Exact match | 6_1_EnviroAssoc (boilers and generators) match on plant, boiler, and gen IDs Step 2a: Exact match
2658 | TX | Alex Ty Cooke Generating Station | 3602 | 1 | 1 | 44 | Pipeline Natural Gas | 33.5211 | -101.7906 | LTCS | 2016-06-21T00:00:00 | 2016 | 1 | 1 | TX | Ty Cooke | 3602 | 1 | 44 | 1 | ST | NG | 33.5211 | -101.7906 | 0 | 0 | 3602 | 1 | 1 | 1 | 3_1_Generator (generators) match on plant and gen IDs Step 1a: Exact match | 6_1_EnviroAssoc (boilers and generators) match on plant, boiler, and gen IDs Step 2a: Exact match
2659 | TX | Alex Ty Cooke Generating Station | 3602 | 2 | 2 | 53.7 | Pipeline Natural Gas | 33.5211 | -101.7906 | LTCS | 2016-06-21T00:00:00 | 2016 | 2 | 2 | TX | Ty Cooke | 3602 | 2 | 53.6 | 2 | ST | NG | 33.5211 | -101.7906 | 0 | 0 | 3602 | 2 | 2 | 2 | 3_1_Generator (generators) match on plant and gen IDs Step 1a: Exact match | 6_1_EnviroAssoc (boilers and generators) match on plant, boiler, and gen IDs Step 2a: Exact match
2660 | TX | J Robert Massengale Generating Station | 3604 | GT1 | 7 | 22 | Pipeline Natural Gas | 33.6039 | -101.8408 | OPR | 2000-09-08T00:00:00 | 0 | GT1 | 7 | TX | J Robert Massengale | 3604 | 7 | 22 |  | CA | NG | 33.6039 | -101.8408 | 0 | 0 | 3604 |  |  | 7 | 3_1_Generator (generators) match on plant and gen IDs Step 1a: Exact match
2661 | TX | J Robert Massengale Generating Station | 3604 | GT1 | 8 | 40 | Pipeline Natural Gas | 33.6039 | -101.8408 | OPR | 2000-09-08T00:00:00 | 0 | GT1 | 8 | TX | J Robert Massengale | 3604 | 8 | 40 |  | CT | NG | 33.6039 | -101.8408 | 0 | 0 | 3604 |  |  | 8 | 3_1_Generator (generators) match on plant and gen IDs Step 1a: Exact match
2662 | TX | Leon Creek | 3609 | 3 | 3 | 75 | Pipeline Natural Gas | 29.3511 | -98.5753 | RET | 2013-06-04T00:00:00 | 2013 | 3 | 3 | TX | Leon Creek | 3609 | 3 | 75 | 3 | ST | NG | 29.3525 | -98.5761 | 2013 | 0 | 3609 | 3 | 3 | 3 | 3_1_Generator (generators) match on plant and gen IDs Step 1a: Exact match | 6_1_EnviroAssoc (boilers and generators) match on plant, boiler, and gen IDs Step 2a: Exact match
2663 | TX | Leon Creek | 3609 | 4 | 4 | 114 | Pipeline Natural Gas | 29.3511 | -98.5753 | RET | 2013-06-04T00:00:00 | 2013 | 4 | 4 | TX | Leon Creek | 3609 | 4 | 113.7 | 4 | ST | NG | 29.3525 | -98.5761 | 2013 | 0 | 3609 | 4 | 4 | 4 | 3_1_Generator (generators) match on plant and gen IDs Step 1a: Exact match | 6_1_EnviroAssoc (boilers and generators) match on plant, boiler, and gen IDs Step 2a: Exact match
2664 | TX | Leon Creek | 3609 | CGT1 | CGT1 | 57 | Pipeline Natural Gas | 29.3511 | -98.5753 | OPR | 2004-05-15T00:00:00 | 0 | CGT1 | CGT1 | TX | Leon Creek | 3609 | CGT1 | 57.4 |  | GT | NG | 29.3525 | -98.5761 | 0 | 0 | 3609 |  |  | CGT1 | 3_1_Generator (generators) match on plant and gen IDs Step 1a: Exact match
2665 | TX | Leon Creek | 3609 | CGT2 | CGT2 | 57 | Pipeline Natural Gas | 29.3511 | -98.5753 | OPR | 2004-05-15T00:00:00 | 0 | CGT2 | CGT2 | TX | Leon Creek | 3609 | CGT2 | 57.4 |  | GT | NG | 29.3525 | -98.5761 | 0 | 0 | 3609 |  |  | CGT2 | 3_1_Generator (generators) match on plant and gen IDs Step 1a: Exact match
2666 | TX | Leon Creek | 3609 | CGT3 | CGT3 | 57 | Pipeline Natural Gas | 29.3511 | -98.5753 | OPR | 2004-05-15T00:00:00 | 0 | CGT3 | CGT3 | TX | Leon Creek | 3609 | CGT3 | 57.4 |  | GT | NG | 29.3525 | -98.5761 | 0 | 0 | 3609 |  |  | CGT3 | 3_1_Generator (generators) match on plant and gen IDs Step 1a: Exact match
2667 | TX | Leon Creek | 3609 | CGT4 | CGT4 | 57 | Pipeline Natural Gas | 29.3511 | -98.5753 | OPR | 2004-05-15T00:00:00 | 0 | CGT4 | CGT4 | TX | Leon Creek | 3609 | CGT4 | 57.4 |  | GT | NG | 29.3525 | -98.5761 | 0 | 0 | 3609 |  |  | CGT4 | 3_1_Generator (generators) match on plant and gen IDs Step 1a: Exact match
2668 | TX | O W Sommers | 3611 | 1 | 1 | 446 | Pipeline Natural Gas | 29.3078 | -98.3244 | OPR | 1972-06-06T00:00:00 | 0 | 1 | 1 | TX | O W Sommers | 3611 | 1 | 446 | 1 | ST | NG | 29.3081 | -98.3242 | 0 | 0 | 3611 | 1 | 1 | 1 | 3_1_Generator (generators) match on plant and gen IDs Step 1a: Exact match | 6_1_EnviroAssoc (boilers and generators) match on plant, boiler, and gen IDs Step 2a: Exact match
2669 | TX | O W Sommers | 3611 | 2 | 2 | 446 | Pipeline Natural Gas | 29.3078 | -98.3244 | OPR | 1974-03-20T00:00:00 | 0 | 2 | 2 | TX | O W Sommers | 3611 | 2 | 446 | 2 | ST | NG | 29.3081 | -98.3242 | 0 | 0 | 3611 | 2 | 2 | 2 | 3_1_Generator (generators) match on plant and gen IDs Step 1a: Exact match | 6_1_EnviroAssoc (boilers and generators) match on plant, boiler, and gen IDs Step 2a: Exact match
2670 | TX | V H Braunig | 3612 | 1 | 1 | 225 | Pipeline Natural Gas | 29.2575 | -98.3828 | OPR | 1966-06-02T00:00:00 | 0 | 1 | 1 | TX | V H Braunig | 3612 | 1 | 225 | 1 | ST | NG | 29.2567 | -98.3825 | 0 | 0 | 3612 | 1 | 1 | 1 | 3_1_Generator (generators) match on plant and gen IDs Step 1a: Exact match | 6_1_EnviroAssoc (boilers and generators) match on plant, boiler, and gen IDs Step 2a: Exact match
2671 | TX | V H Braunig | 3612 | 2 | 2 | 252 | Pipeline Natural Gas | 29.2575 | -98.3828 | OPR | 1968-05-03T00:00:00 | 0 | 2 | 2 | TX | V H Braunig | 3612 | 2 | 252 | 2 | ST | NG | 29.2567 | -98.3825 | 0 | 0 | 3612 | 2 | 2 | 2 | 3_1_Generator (generators) match on plant and gen IDs Step 1a: Exact match | 6_1_EnviroAssoc (boilers and generators) match on plant, boiler, and gen IDs Step 2a: Exact match
2672 | TX | V H Braunig | 3612 | 3 | 3 | 417 | Pipeline Natural Gas | 29.2575 | -98.3828 | OPR | 1970-08-01T00:00:00 | 0 | 3 | 3 | TX | V H Braunig | 3612 | 3 | 417 | 3 | ST | NG | 29.2567 | -98.3825 | 0 | 0 | 3612 | 3 | 3 | 3 | 3_1_Generator (generators) match on plant and gen IDs Step 1a: Exact match | 6_1_EnviroAssoc (boilers and generators) match on plant, boiler, and gen IDs Step 2a: Exact match
2673 | TX | V H Braunig | 3612 | CGT5 | 5 | 61 | Pipeline Natural Gas | 29.2575 | -98.3828 | OPR | 2010-04-16T00:00:00 | 0 | CGT5 | 5 | TX | V H Braunig | 3612 | 5 | 61 |  | GT | NG | 29.2567 | -98.3825 | 0 | 0 | 3612 |  |  | 5 | 3_1_Generator (generators) match on plant and gen IDs Step 1a: Exact match
2674 | TX | V H Braunig | 3612 | CGT6 | 6 | 61 | Pipeline Natural Gas | 29.2575 | -98.3828 | OPR | 2010-04-27T00:00:00 | 0 | CGT6 | 6 | TX | V H Braunig | 3612 | 6 | 61 |  | GT | NG | 29.2567 | -98.3825 | 0 | 0 | 3612 |  |  | 6 | 3_1_Generator (generators) match on plant and gen IDs Step 1a: Exact match
2675 | TX | V H Braunig | 3612 | CGT7 | 7 | 61 | Pipeline Natural Gas | 29.2575 | -98.3828 | OPR | 2010-05-04T00:00:00 | 0 | CGT7 | 7 | TX | V H Braunig | 3612 | 7 | 61 |  | GT | NG | 29.2567 | -98.3825 | 0 | 0 | 3612 |  |  | 7 | 3_1_Generator (generators) match on plant and gen IDs Step 1a: Exact match
2676 | TX | V H Braunig | 3612 | CGT8 | 8 | 61 | Pipeline Natural Gas | 29.2575 | -98.3828 | OPR | 2010-05-12T00:00:00 | 0 | CGT8 | 8 | TX | V H Braunig | 3612 | 8 | 61 |  | GT | NG | 29.2567 | -98.3825 | 0 | 0 | 3612 |  |  | 8 | 3_1_Generator (generators) match on plant and gen IDs Step 1a: Exact match
2677 | TX | V H Braunig | 3612 | CT01 | CT01 | 175 | Pipeline Natural Gas | 29.2575 | -98.3828 | OPR | 2000-03-11T00:00:00 | 0 | CT01 | CT01 | TX | Arthur Von Rosenberg | 7512 | 1 | 187.5 |  | CT | NG | 29.257 | -98.384 | 0 | 0 | 7512 |  |  |  | Manual Match | Manual Match
2678 | TX | V H Braunig | 3612 | CT01 | ST012 | 200 | Pipeline Natural Gas | 29.2575 | -98.3828 | OPR | 2000-03-11T00:00:00 | 0 | CT01 | ST012 | TX | Arthur Von Rosenberg | 7512 | 3 | 200 | 1 | CA | NG | 29.257 | -98.384 | 0 | 0 | 7512 |  |  |  | Manual Match | Manual Match
2679 | TX | V H Braunig | 3612 | CT02 | CT02 | 175 | Pipeline Natural Gas | 29.2575 | -98.3828 | OPR | 2000-03-23T00:00:00 | 0 | CT02 | CT02 | TX | Arthur Von Rosenberg | 7512 | 2 | 187.5 |  | CT | NG | 29.257 | -98.384 | 0 | 0 | 7512 |  |  |  | Manual Match | Manual Match
2680 | TX | V H Braunig | 3612 | CT02 | ST012 | 200 | Pipeline Natural Gas | 29.2575 | -98.3828 | OPR | 2000-03-23T00:00:00 | 0 | CT02 | ST012 | TX | Arthur Von Rosenberg | 7512 | 3 | 200 | 2 | CA | NG | 29.257 | -98.384 | 0 | 0 | 7512 |  |  |  | Manual Match | Manual Match
2681 | TX | W B Tuttle | 3613 | 1 | 1 | 75 | Pipeline Natural Gas | 29.53 | -98.4183 | RET | 2011-03-01T00:00:00 | 2011 | 1 | 1 | TX | W B Tuttle | 3613 | 1 | 75 | 1 | ST | NG | 29.53 | -98.4181 | 2011 | 0 | 3613 | 1 | 1 | 1 | 3_1_Generator (generators) match on plant and gen IDs Step 1a: Exact match | 6_1_EnviroAssoc (boilers and generators) match on plant, boiler, and gen IDs Step 2a: Exact match
2682 | TX | W B Tuttle | 3613 | 3 | 3 | 114 | Pipeline Natural Gas | 29.53 | -98.4183 | RET | 2011-03-01T00:00:00 | 2011 | 3 | 3 | TX | W B Tuttle | 3613 | 3 | 113.6 | 3 | ST | NG | 29.53 | -98.4181 | 2011 | 0 | 3613 | 3 | 3 | 3 | 3_1_Generator (generators) match on plant and gen IDs Step 1a: Exact match | 6_1_EnviroAssoc (boilers and generators) match on plant, boiler, and gen IDs Step 2a: Exact match
2683 | TX | W B Tuttle | 3613 | 4 | 4 | 192 | Pipeline Natural Gas | 29.53 | -98.4183 | RET | 2011-03-01T00:00:00 | 2011 | 4 | 4 | TX | W B Tuttle | 3613 | 4 | 191.7 | 4 | ST | NG | 29.53 | -98.4181 | 2011 | 0 | 3613 | 4 | 4 | 4 | 3_1_Generator (generators) match on plant and gen IDs Step 1a: Exact match | 6_1_EnviroAssoc (boilers and generators) match on plant, boiler, and gen IDs Step 2a: Exact match
2684 | TX | North Texas Generation Facility | 3627 | 3 | 3 | 38 | Pipeline Natural Gas | 32.7783 | -97.6956 | RET | 2014-12-15T00:00:00 | 2014 | 3 | 3 | [16 empty] | CAMD Unmatched | CAMD Unmatched
2685 | TX | R W Miller | 3628 | **4 | 4 | 100 | Pipeline Natural Gas | 32.6581 | -98.3103 | OPR | 1994-08-01T00:00:00 | 0 | **4 | 4 | TX | R W Miller | 3628 | 4 | 118.8 |  | GT | NG | 32.6581 | -98.3103 | 0 | 0 | 3628 |  |  | 4 | 3_1_Generator (generators) match on plant and gen IDs Step 1a: Exact match
2686 | TX | R W Miller | 3628 | **5 | 5 | 100 | Pipeline Natural Gas | 32.6581 | -98.3103 | OPR | 1994-08-01T00:00:00 | 0 | **5 | 5 | TX | R W Miller | 3628 | 5 | 118.8 |  | GT | NG | 32.6581 | -98.3103 | 0 | 0 | 3628 |  |  | 5 | 3_1_Generator (generators) match on plant and gen IDs Step 1a: Exact match
2687 | TX | R W Miller | 3628 | 1 | 1 | 66 | Pipeline Natural Gas | 32.6581 | -98.3103 | OPR | 1968-10-01T00:00:00 | 0 | 1 | 1 | TX | R W Miller | 3628 | 1 | 66 | 1 | ST | NG | 32.6581 | -98.3103 | 0 | 0 | 3628 | 1 | 1 | 1 | 3_1_Generator (generators) match on plant and gen IDs Step 1a: Exact match | 6_1_EnviroAssoc (boilers and generators) match on plant, boiler, and gen IDs Step 2a: Exact match
2688 | TX | R W Miller | 3628 | 2 | 2 | 100 | Pipeline Natural Gas | 32.6581 | -98.3103 | OPR | 1972-03-24T00:00:00 | 0 | 2 | 2 | TX | R W Miller | 3628 | 2 | 100 | 2 | ST | NG | 32.6581 | -98.3103 | 0 | 0 | 3628 | 2 | 2 | 2 | 3_1_Generator (generators) match on plant and gen IDs Step 1a: Exact match | 6_1_EnviroAssoc (boilers and generators) match on plant, boiler, and gen IDs Step 2a: Exact match
2689 | TX | R W Miller | 3628 | 3 | 3 | 200 | Pipeline Natural Gas | 32.6581 | -98.3103 | OPR | 1975-06-15T00:00:00 | 0 | 3 | 3 | TX | R W Miller | 3628 | 3 | 200 | 3 | ST | NG | 32.6581 | -98.3103 | 0 | 0 | 3628 | 3 | 3 | 3 | 3_1_Generator (generators) match on plant and gen IDs Step 1a: Exact match | 6_1_EnviroAssoc (boilers and generators) match on plant, boiler, and gen IDs Step 2a: Exact match
2690 | TX | Sam Rayburn Plant | 3631 | CT7 | 10 | 42 | Pipeline Natural Gas | 28.8947 | -97.1347 | OPR | 2003-06-24T00:00:00 | 0 | CT7 | 10 | TX | Sam Rayburn | 3631 | 10 | 42 | HRSG7 | CA | NG | 28.8947 | -97.135 | 0 | 0 | 3631 | 7 | 10 | 10 | 3_1_Generator (generators) match on plant and gen IDs Step 1a: Exact match | 6_1_EnviroAssoc (boilers and generators) match on plant, boiler, and gen IDs Step 2d: Modify IDs; remove leading letters
2691 | TX | Sam Rayburn Plant | 3631 | CT7 | 7 | 49.2 | Pipeline Natural Gas | 28.8947 | -97.1347 | OPR | 2003-06-24T00:00:00 | 0 | CT7 | 7 | TX | Sam Rayburn | 3631 | 7 | 49.2 |  | CT | NG | 28.8947 | -97.135 | 0 | 0 | 3631 |  |  | 7 | 3_1_Generator (generators) match on plant and gen IDs Step 1a: Exact match
2692 | TX | Sam Rayburn Plant | 3631 | CT8 | 10 | 42 | Pipeline Natural Gas | 28.8947 | -97.1347 | OPR | 2003-07-01T00:00:00 | 0 | CT8 | 10 | TX | Sam Rayburn | 3631 | 10 | 42 | HRSG8 | CA | NG | 28.8947 | -97.135 | 0 | 0 | 3631 | 8 | 10 | 10 | 3_1_Generator (generators) match on plant and gen IDs Step 1a: Exact match | 6_1_EnviroAssoc (boilers and generators) match on plant, boiler, and gen IDs Step 2d: Modify IDs; remove leading letters
2693 | TX | Sam Rayburn Plant | 3631 | CT8 | 8 | 49.2 | Pipeline Natural Gas | 28.8947 | -97.1347 | OPR | 2003-07-01T00:00:00 | 0 | CT8 | 8 | TX | Sam Rayburn | 3631 | 8 | 49.2 |  | CT | NG | 28.8947 | -97.135 | 0 | 0 | 3631 |  |  | 8 | 3_1_Generator (generators) match on plant and gen IDs Step 1a: Exact match
2694 | TX | Sam Rayburn Plant | 3631 | CT9 | 10 | 42 | Pipeline Natural Gas | 28.8947 | -97.1347 | OPR | 2003-07-08T00:00:00 | 0 | CT9 | 10 | TX | Sam Rayburn | 3631 | 10 | 42 | HRSG9 | CA | NG | 28.8947 | -97.135 | 0 | 0 | 3631 | 9 | 10 | 10 | 3_1_Generator (generators) match on plant and gen IDs Step 1a: Exact match | 6_1_EnviroAssoc (boilers and generators) match on plant, boiler, and gen IDs Step 2d: Modify IDs; remove leading letters
2695 | TX | Sam Rayburn Plant | 3631 | CT9 | 9 | 49.2 | Pipeline Natural Gas | 28.8947 | -97.1347 | OPR | 2003-07-08T00:00:00 | 0 | CT9 | 9 | TX | Sam Rayburn | 3631 | 9 | 49.2 |  | CT | NG | 28.8947 | -97.135 | 0 | 0 | 3631 |  |  | 9 | 3_1_Generator (generators) match on plant and gen IDs Step 1a: Exact match
2696 | UT | Carbon | 3644 | 1 | 1 | 75 | Coal | 39.7272 | -110.8644 | RET | 2016-01-08T00:00:00 | 2016 | 1 | 1 | UT | Carbon | 3644 | 1 | 75 | 1 | ST | BIT | 39.7272 | -110.8644 | 2015 | 0 | 3644 | 1 | 1 | 1 | 3_1_Generator (generators) match on plant and gen IDs Step 1a: Exact match | 6_1_EnviroAssoc (boilers and generators) match on plant, boiler, and gen IDs Step 2a: Exact match
2697 | UT | Carbon | 3644 | 2 | 2 | 105 | Coal | 39.7272 | -110.8644 | RET | 2016-01-08T00:00:00 | 2016 | 2 | 2 | UT | Carbon | 3644 | 2 | 113.6 | 2 | ST | BIT | 39.7272 | -110.8644 | 2015 | 0 | 3644 | 2 | 2 | 2 | 3_1_Generator (generators) match on plant and gen IDs Step 1a: Exact match | 6_1_EnviroAssoc (boilers and generators) match on plant, boiler, and gen IDs Step 2a: Exact match
2698 | UT | Gadsby | 3648 | 1 | 1 | 69 | Pipeline Natural Gas | 40.7686 | -111.9289 | OPR | 1951-09-18T00:00:00 | 0 | 1 | 1 | UT | Gadsby | 3648 | 1 | 69 | 1 | ST | NG | 40.7686 | -111.9289 | 0 | 0 | 3648 | 1 | 1 | 1 | 3_1_Generator (generators) match on plant and gen IDs Step 1a: Exact match | 6_1_EnviroAssoc (boilers and generators) match on plant, boiler, and gen IDs Step 2a: Exact match
2699 | UT | Gadsby | 3648 | 2 | 2 | 69 | Pipeline Natural Gas | 40.7686 | -111.9289 | OPR | 1952-12-26T00:00:00 | 0 | 2 | 2 | UT | Gadsby | 3648 | 2 | 69 | 2 | ST | NG | 40.7686 | -111.9289 | 0 | 0 | 3648 | 2 | 2 | 2 | 3_1_Generator (generators) match on plant and gen IDs Step 1a: Exact match | 6_1_EnviroAssoc (boilers and generators) match on plant, boiler, and gen IDs Step 2a: Exact match
2700 | UT | Gadsby | 3648 | 3 | 3 | 113.6 | Pipeline Natural Gas | 40.7686 | -111.9289 | OPR | 1955-06-01T00:00:00 | 0 | 3 | 3 | UT | Gadsby | 3648 | 3 | 133.6 | 3 | ST | NG | 40.7686 | -111.9289 | 0 | 0 | 3648 | 3 | 3 | 3 | 3_1_Generator (generators) match on plant and gen IDs Step 1a: Exact match | 6_1_EnviroAssoc (boilers and generators) match on plant, boiler, and gen IDs Step 2a: Exact match
2701 | UT | Gadsby | 3648 | 4 | 4 | 40 | Pipeline Natural Gas | 40.7686 | -111.9289 | OPR | 2002-07-10T00:00:00 | 0 | 4 | 4 | UT | Gadsby | 3648 | 4 | 71 |  | GT | NG | 40.7686 | -111.9289 | 0 | 0 | 3648 |  |  | 4 | 3_1_Generator (generators) match on plant and gen IDs Step 1a: Exact match
2702 | UT | Gadsby | 3648 | 5 | 5 | 40 | Pipeline Natural Gas | 40.7686 | -111.9289 | OPR | 2002-07-13T00:00:00 | 0 | 5 | 5 | UT | Gadsby | 3648 | 5 | 71 |  | GT | NG | 40.7686 | -111.9289 | 0 | 0 | 3648 |  |  | 5 | 3_1_Generator (generators) match on plant and gen IDs Step 1a: Exact match
2703 | UT | Gadsby | 3648 | 6 | 6 | 40 | Pipeline Natural Gas | 40.7686 | -111.9289 | OPR | 2002-07-29T00:00:00 | 0 | 6 | 6 | UT | Gadsby | 3648 | 6 | 71 |  | GT | NG | 40.7686 | -111.9289 | 0 | 0 | 3648 |  |  | 6 | 3_1_Generator (generators) match on plant and gen IDs Step 1a: Exact match
2704 | VT | Berlin 5 | 3734 | A | GT1 | 41.8 | Diesel Oil | 44.2498 | -72.6035 | OPR | 1972-06-01T00:00:00 | 0 | A | GT1 | VT | Berlin 5 | 3734 | GT1 | 41.8 |  | GT | KER | 44.251 | -72.6027 | 0 | 0 | 3734 |  |  | GT1 | 3_1_Generator (generators) match on plant and gen IDs Step 1a: Exact match
2705 | VT | Berlin 5 | 3734 | B | GT1 | 41.8 | Diesel Oil | 44.2498 | -72.6035 | OPR | 1972-06-01T00:00:00 | 0 | B | GT1 | VT | Berlin 5 | 3734 | GT1 | 41.8 |  | GT | KER | 44.251 | -72.6027 | 0 | 0 | 3734 |  |  | GT1 | 3_1_Generator (generators) match on plant and gen IDs Step 1a: Exact match
2706 | VT | Penny Lane Gas Turbine | 3754 | CT1 | GT1 | 25.5 | Diesel Oil | 44.4817 | -73.2241 | OPR | 1971-09-25T00:00:00 | 0 | CT1 | GT1 | VT | Burlington GT | 3754 | GT1 | 25.5 |  | GT | DFO | 44.4814 | -73.2239 | 0 | 0 | 3754 |  |  | GT1 | 3_1_Generator (generators) match on plant and gen IDs Step 1a: Exact match
2707 | VT | Penny Lane Gas Turbine | 3754 | CT2 | GT1 | 25.5 | Diesel Oil | 44.4817 | -73.2241 | OPR | 1971-09-25T00:00:00 | 0 | CT2 | GT1 | VT | Burlington GT | 3754 | GT1 | 25.5 |  | GT | DFO | 44.4814 | -73.2239 | 0 | 0 | 3754 |  |  | GT1 | 3_1_Generator (generators) match on plant and gen IDs Step 1a: Exact match
2708 | VA | Clinch River | 3775 | 1 | 1 | 237.5 | Natural Gas | 36.9333 | -82.1997 | OPR | 1958-09-30T00:00:00 | 0 | 1 | 1 | VA | Clinch River | 3775 | 1 | 237.5 | 1 | ST | NG | 36.9333 | -82.1997 | 0 | 0 | 3775 | 1 | 1 | 1 | 3_1_Generator (generators) match on plant and gen IDs Step 1a: Exact match | 6_1_EnviroAssoc (boilers and generators) match on plant, boiler, and gen IDs Step 2a: Exact match
2709 | VA | Clinch River | 3775 | 2 | 2 | 237.5 | Natural Gas | 36.9333 | -82.1997 | OPR | 1958-12-31T00:00:00 | 0 | 2 | 2 | VA | Clinch River | 3775 | 2 | 237.5 | 2 | ST | NG | 36.9333 | -82.1997 | 0 | 0 | 3775 | 2 | 2 | 2 | 3_1_Generator (generators) match on plant and gen IDs Step 1a: Exact match | 6_1_EnviroAssoc (boilers and generators) match on plant, boiler, and gen IDs Step 2a: Exact match
2710 | VA | Clinch River | 3775 | 3 | 3 | 237.5 | Coal | 36.9333 | -82.1997 | RET | 2015-12-31T00:00:00 | 2015 | 3 | 3 | VA | Clinch River | 3775 | 3 | 237.5 | 3 | ST | BIT | 36.9333 | -82.1997 | 2015 | 0 | 3775 | 3 | 3 | 3 | 3_1_Generator (generators) match on plant and gen IDs Step 1a: Exact match | 6_1_EnviroAssoc (boilers and generators) match on plant, boiler, and gen IDs Step 2a: Exact match
2711 | VA | Glen Lyn | 3776 | 51 | 5 | 100 | Coal | 37.3704 | -80.8639 | RET | 2015-12-31T00:00:00 | 2015 | 51 | 5 | VA | Glen Lyn | 3776 | 5 | 100 | 51 | ST | BIT | 37.3706 | -80.8633 | 2015 | 0 | 3776 | 51 | 5 | 5 | 3_1_Generator (generators) match on plant and gen IDs Step 1a: Exact match | 6_1_EnviroAssoc (boilers and generators) match on plant, boiler, and gen IDs Step 2a: Exact match
2712 | VA | Glen Lyn | 3776 | 52 | 5 | 100 | Coal | 37.3704 | -80.8639 | RET | 2015-12-31T00:00:00 | 2015 | 52 | 5 | VA | Glen Lyn | 3776 | 5 | 100 | 52 | ST | BIT | 37.3706 | -80.8633 | 2015 | 0 | 3776 | 52 | 5 | 5 | 3_1_Generator (generators) match on plant and gen IDs Step 1a: Exact match | 6_1_EnviroAssoc (boilers and generators) match on plant, boiler, and gen IDs Step 2a: Exact match
2713 | VA | Glen Lyn | 3776 | 6 | 6 | 237.5 | Coal | 37.3704 | -80.8639 | RET | 2015-12-31T00:00:00 | 2015 | 6 | 6 | VA | Glen Lyn | 3776 | 6 | 237.5 | 6 | ST | BIT | 37.3706 | -80.8633 | 2015 | 0 | 3776 | 6 | 6 | 6 | 3_1_Generator (generators) match on plant and gen IDs Step 1a: Exact match | 6_1_EnviroAssoc (boilers and generators) match on plant, boiler, and gen IDs Step 2a: Exact match
2714 | VA | Tasley Energy Center | 3785 | TA10 | TAS | 33 | Diesel Oil | 37.7061 | -75.7031 | OPR | 1972-06-01T00:00:00 | 0 | TA10 | TAS | VA | Tasley | 3785 | TAS | 27 |  | GT | DFO | 37.7061 | -75.7031 | 0 | 0 | 3785 |  |  | TAS | 3_1_Generator (generators) match on plant and gen IDs Step 1a: Exact match
2715 | VA | Potomac River | 3788 | 1 | 1 | 93 | Coal | 38.8203 | -77.0411 | RET | 2012-10-01T00:00:00 | 2012 | 1 | 1 | [16 empty] | CAMD Unmatched | CAMD Unmatched
2716 | VA | Potomac River | 3788 | 2 | 2 | 93 | Coal | 38.8203 | -77.0411 | RET | 2012-10-01T00:00:00 | 2012 | 2 | 2 | [16 empty] | CAMD Unmatched | CAMD Unmatched
2717 | VA | Potomac River | 3788 | 3 | 3 | 108 | Coal | 38.8203 | -77.0411 | RET | 2012-10-01T00:00:00 | 2012 | 3 | 3 | [16 empty] | CAMD Unmatched | CAMD Unmatched
2718 | VA | Potomac River | 3788 | 4 | 4 | 108 | Coal | 38.8203 | -77.0411 | RET | 2012-10-01T00:00:00 | 2012 | 4 | 4 | [16 empty] | CAMD Unmatched | CAMD Unmatched
2719 | VA | Potomac River | 3788 | 5 | 5 | 108 | Coal | 38.8203 | -77.0411 | RET | 2012-10-01T00:00:00 | 2012 | 5 | 5 | [16 empty] | CAMD Unmatched | CAMD Unmatched
2720 | VA | Bremo Power Station | 3796 | 3 | 3 | 69 |  | 37.7089 | -78.2878 | RET | 2019-03-31T00:00:00 | 2019 | 3 | 3 | VA | Bremo Bluff | 3796 | 3 | 69 | 3 | ST | NG | 37.7089 | -78.2878 | 2019 | 0 | 3796 | 3 | 3 | 3 | 3_1_Generator (generators) match on plant and gen IDs Step 1a: Exact match | 6_1_EnviroAssoc (boilers and generators) match on plant, boiler, and gen IDs Step 2a: Exact match
2721 | VA | Bremo Power Station | 3796 | 4 | 4 | 185.3 |  | 37.7089 | -78.2878 | RET | 2019-03-31T00:00:00 | 2019 | 4 | 4 | VA | Bremo Bluff | 3796 | 4 | 185.2 | 4 | ST | NG | 37.7089 | -78.2878 | 2019 | 0 | 3796 | 4 | 4 | 4 | 3_1_Generator (generators) match on plant and gen IDs Step 1a: Exact match | 6_1_EnviroAssoc (boilers and generators) match on plant, boiler, and gen IDs Step 2a: Exact match
2722 | VA | Chesterfield Power Station | 3797 | **8A | CT8 | 148 | Pipeline Natural Gas | 37.3822 | -77.3833 | OPR | 1992-05-31T00:00:00 | 0 | **8A | CT8 | VA | Chesterfield | 3797 | CT8 | 148 |  | CT | NG | 37.3822 | -77.3833 | 0 | 0 | 3797 |  |  | CT8 | 3_1_Generator (generators) match on plant and gen IDs Step 1a: Exact match
2723 | VA | Chesterfield Power Station | 3797 | **8A | CW8 | 79.2 | Pipeline Natural Gas | 37.3822 | -77.3833 | OPR | 1992-05-31T00:00:00 | 0 | **8A | CW8 | VA | Chesterfield | 3797 | CW8 | 79.2 |  | CA | NG | 37.3822 | -77.3833 | 0 | 0 | 3797 |  |  | CW8 | 3_1_Generator (generators) match on plant and gen IDs Step 1a: Exact match
2724 | VA | Chesterfield Power Station | 3797 | 3 | 3 | 112.5 |  | 37.3822 | -77.3833 | RET | 2019-03-31T00:00:00 | 2019 | 3 | 3 | VA | Chesterfield | 3797 | 3 | 112.5 | 3 | ST | BIT | 37.3822 | -77.3833 | 2019 | 0 | 3797 | 3 | 3 | 3 | 3_1_Generator (generators) match on plant and gen IDs Step 1a: Exact match | 6_1_EnviroAssoc (boilers and generators) match on plant, boiler, and gen IDs Step 2a: Exact match
2725 | VA | Chesterfield Power Station | 3797 | 4 | 4 | 187.5 |  | 37.3822 | -77.3833 | RET | 2019-03-31T00:00:00 | 2019 | 4 | 4 | VA | Chesterfield | 3797 | 4 | 187.5 | 4 | ST | BIT | 37.3822 | -77.3833 | 2019 | 0 | 3797 | 4 | 4 | 4 | 3_1_Generator (generators) match on plant and gen IDs Step 1a: Exact match | 6_1_EnviroAssoc (boilers and generators) match on plant, boiler, and gen IDs Step 2a: Exact match
2726 | VA | Chesterfield Power Station | 3797 | 5 | 5 | 359 |  | 37.3822 | -77.3833 | RET | 2023-05-31T00:00:00 | 2023 | 5 | 5 | VA | Chesterfield | 3797 | 5 | 359 | 5 | ST | BIT | 37.3822 | -77.3833 | 0 | 0 | 3797 | 5 | 5 | 5 | 3_1_Generator (generators) match on plant and gen IDs Step 1a: Exact match | 6_1_EnviroAssoc (boilers and generators) match on plant, boiler, and gen IDs Step 2a: Exact match
2727 | VA | Chesterfield Power Station | 3797 | 6 | 6 | 693.9 |  | 37.3822 | -77.3833 | RET | 2023-05-31T00:00:00 | 2023 | 6 | 6 | VA | Chesterfield | 3797 | 6 | 693.9 | 6 | ST | BIT | 37.3822 | -77.3833 | 0 | 0 | 3797 | 6 | 6 | 6 | 3_1_Generator (generators) match on plant and gen IDs Step 1a: Exact match | 6_1_EnviroAssoc (boilers and generators) match on plant, boiler, and gen IDs Step 2a: Exact match
2728 | VA | Chesterfield Power Station | 3797 | 7 | CT7 | 145 | Pipeline Natural Gas | 37.3822 | -77.3833 | OPR | 1990-06-13T00:00:00 | 0 | 7 | CT7 | VA | Chesterfield | 3797 | CT7 | 145 |  | CT | NG | 37.3822 | -77.3833 | 0 | 0 | 3797 |  |  | CT7 | 3_1_Generator (generators) match on plant and gen IDs Step 1a: Exact match
2729 | VA | Chesterfield Power Station | 3797 | 7 | CW7 | 74.4 | Pipeline Natural Gas | 37.3822 | -77.3833 | OPR | 1990-06-13T00:00:00 | 0 | 7 | CW7 | VA | Chesterfield | 3797 | CW7 | 74.4 | CT7 | CA | NG | 37.3822 | -77.3833 | 0 | 0 | 3797 | 7 | 7 | CW7 | 3_1_Generator (generators) match on plant and gen IDs Step 1a: Exact match | 6_1_EnviroAssoc (boilers and generators) match on plant, boiler, and gen IDs Step 2d: Modify IDs; remove leading letters
2730 | VA | Chesapeake Energy Center | 3803 | 1 | ST1 | 112.5 |  | 36.7711 | -76.3019 | RET | 2014-12-23T00:00:00 | 2014 | 1 | ST1 | VA | Chesapeake | 3803 | ST1 | 112.5 | 1 | ST | BIT | 36.7711 | -76.3019 | 2015 | 0 | 3803 | 1 | ST1 | ST1 | 3_1_Generator (generators) match on plant and gen IDs Step 1a: Exact match | 6_1_EnviroAssoc (boilers and generators) match on plant, boiler, and gen IDs Step 2a: Exact match
2731 | VA | Chesapeake Energy Center | 3803 | 2 | ST2 | 112.5 |  | 36.7711 | -76.3019 | RET | 2014-12-23T00:00:00 | 2014 | 2 | ST2 | VA | Chesapeake | 3803 | ST2 | 112.5 | 2 | ST | BIT | 36.7711 | -76.3019 | 2015 | 0 | 3803 | 2 | ST2 | ST2 | 3_1_Generator (generators) match on plant and gen IDs Step 1a: Exact match | 6_1_EnviroAssoc (boilers and generators) match on plant, boiler, and gen IDs Step 2a: Exact match
2732 | VA | Chesapeake Energy Center | 3803 | 3 | 3 | 185.3 |  | 36.7711 | -76.3019 | RET | 2014-12-23T00:00:00 | 2014 | 3 | 3 | VA | Chesapeake | 3803 | 3 | 185.2 | 3 | ST | BIT | 36.7711 | -76.3019 | 2015 | 0 | 3803 | 3 | 3 | 3 | 3_1_Generator (generators) match on plant and gen IDs Step 1a: Exact match | 6_1_EnviroAssoc (boilers and generators) match on plant, boiler, and gen IDs Step 2a: Exact match
2733 | VA | Chesapeake Energy Center | 3803 | 4 | ST4 | 239.4 |  | 36.7711 | -76.3019 | RET | 2014-12-23T00:00:00 | 2014 | 4 | ST4 | VA | Chesapeake | 3803 | ST4 | 239.3 | 4 | ST | BIT | 36.7711 | -76.3019 | 2015 | 0 | 3803 | 4 | ST4 | ST4 | 3_1_Generator (generators) match on plant and gen IDs Step 1a: Exact match | 6_1_EnviroAssoc (boilers and generators) match on plant, boiler, and gen IDs Step 2a: Exact match
2734 | VA | Possum Point Power Station | 3804 | 3 | 3 | 113.6 |  | 38.5367 | -77.2806 | RET | 2019-03-31T00:00:00 | 2019 | 3 | 3 | VA | Possum Point | 3804 | 3 | 113.6 | 3 | ST | NG | 38.5367 | -77.2806 | 2019 | 0 | 3804 | 3 | 3 | 3 | 3_1_Generator (generators) match on plant and gen IDs Step 1a: Exact match | 6_1_EnviroAssoc (boilers and generators) match on plant, boiler, and gen IDs Step 2a: Exact match
2735 | VA | Possum Point Power Station | 3804 | 4 | 4 | 239.4 | Pipeline Natural Gas | 38.5367 | -77.2806 | RET | 2019-03-31T00:00:00 | 2019 | 4 | 4 | VA | Possum Point | 3804 | 4 | 239.3 | 4 | ST | NG | 38.5367 | -77.2806 | 2019 | 0 | 3804 | 4 | 4 | 4 | 3_1_Generator (generators) match on plant and gen IDs Step 1a: Exact match | 6_1_EnviroAssoc (boilers and generators) match on plant, boiler, and gen IDs Step 2a: Exact match
2736 | VA | Possum Point Power Station | 3804 | 5 | 5 | 882 | Residual Oil | 38.5367 | -77.2806 | RET | 2020-12-30T00:00:00 | 2020 | 5 | 5 | VA | Possum Point | 3804 | 5 | 882 | 5 | ST | RFO | 38.5367 | -77.2806 | 2020 | 0 | 3804 | 5 | 5 | 5 | 3_1_Generator (generators) match on plant and gen IDs Step 1a: Exact match | 6_1_EnviroAssoc (boilers and generators) match on plant, boiler, and gen IDs Step 2a: Exact match
2737 | VA | Possum Point Power Station | 3804 | 6A | 6A | 174 | Pipeline Natural Gas | 38.5367 | -77.2806 | OPR | 2003-04-25T00:00:00 | 0 | 6A | 6A | VA | Possum Point | 3804 | 6A | 174 |  | CT | NG | 38.5367 | -77.2806 | 0 | 0 | 3804 |  |  | 6A | 3_1_Generator (generators) match on plant and gen IDs Step 1a: Exact match
2738 | VA | Possum Point Power Station | 3804 | 6A | 6ST | 265 | Pipeline Natural Gas | 38.5367 | -77.2806 | OPR | 2003-04-25T00:00:00 | 0 | 6A | 6ST | VA | Possum Point | 3804 | 6ST | 265 | 6A | CA | NG | 38.5367 | -77.2806 | 0 | 0 | 3804 | 6A | 6ST | 6ST | 3_1_Generator (generators) match on plant and gen IDs Step 1a: Exact match | 6_1_EnviroAssoc (boilers and generators) match on plant, boiler, and gen IDs Step 2a: Exact match
2739 | VA | Possum Point Power Station | 3804 | 6B | 6B | 174 | Pipeline Natural Gas | 38.5367 | -77.2806 | OPR | 2003-04-20T00:00:00 | 0 | 6B | 6B | VA | Possum Point | 3804 | 6B | 174 |  | CT | NG | 38.5367 | -77.2806 | 0 | 0 | 3804 |  |  | 6B | 3_1_Generator (generators) match on plant and gen IDs Step 1a: Exact match
2740 | VA | Possum Point Power Station | 3804 | 6B | 6ST | 265 | Pipeline Natural Gas | 38.5367 | -77.2806 | OPR | 2003-04-20T00:00:00 | 0 | 6B | 6ST | VA | Possum Point | 3804 | 6ST | 265 | 6B | CA | NG | 38.5367 | -77.2806 | 0 | 0 | 3804 | 6B | 6ST | 6ST | 3_1_Generator (generators) match on plant and gen IDs Step 1a: Exact match | 6_1_EnviroAssoc (boilers and generators) match on plant, boiler, and gen IDs Step 2a: Exact match
2741 | VA | Yorktown Power Station | 3809 | 1 | 1 | 187.5 |  | 37.2144 | -76.4611 | RET | 2019-03-08T00:00:00 | 2019 | 1 | 1 | VA | Yorktown | 3809 | 1 | 187.5 | 1 | ST | BIT | 37.2144 | -76.4611 | 2019 | 0 | 3809 | 1 | 1 | 1 | 3_1_Generator (generators) match on plant and gen IDs Step 1a: Exact match | 6_1_EnviroAssoc (boilers and generators) match on plant, boiler, and gen IDs Step 2a: Exact match
2742 | VA | Yorktown Power Station | 3809 | 2 | 2 | 187.5 |  | 37.2144 | -76.4611 | RET | 2019-03-08T00:00:00 | 2019 | 2 | 2 | VA | Yorktown | 3809 | 2 | 187.5 | 2 | ST | BIT | 37.2144 | -76.4611 | 2019 | 0 | 3809 | 2 | 2 | 2 | 3_1_Generator (generators) match on plant and gen IDs Step 1a: Exact match | 6_1_EnviroAssoc (boilers and generators) match on plant, boiler, and gen IDs Step 2a: Exact match
2743 | VA | Yorktown Power Station | 3809 | 3 | 3 | 882 |  | 37.2144 | -76.4611 | RET | 2023-06-30T00:00:00 | 2023 | 3 | 3 | VA | Yorktown | 3809 | 3 | 882 | 3 | ST | RFO | 37.2144 | -76.4611 | 0 | 0 | 3809 | 3 | 3 | 3 | 3_1_Generator (generators) match on plant and gen IDs Step 1a: Exact match | 6_1_EnviroAssoc (boilers and generators) match on plant, boiler, and gen IDs Step 2a: Exact match
2744 | WA | Centralia | 3845 | 30 | 30 | 50 | Natural Gas | 46.7559 | -122.8578 | RET | 2015-01-01T00:00:00 | 2015 | 30 | 30 | WA | Transalta Centralia Generation | 3845 | 30 | 60.5 |  | CT | NG | 46.7559 | -122.8598 | 2013 | 0 | 3845 |  |  | 30 | 3_1_Generator (generators) match on plant and gen IDs Step 1a: Exact match
2745 | WA | Centralia | 3845 | 30 | 70 | 80 | Natural Gas | 46.7559 | -122.8578 | RET | 2015-01-01T00:00:00 | 2015 | 30 | 70 | WA | Transalta Centralia Generation | 3845 | 70 | 80 | 30 | CA | NG | 46.7559 | -122.8598 | 2013 | 0 | 3845 | 30 | 70 | 70 | 3_1_Generator (generators) match on plant and gen IDs Step 1a: Exact match | 6_1_EnviroAssoc (boilers and generators) match on plant, boiler, and gen IDs Step 2a: Exact match
2746 | WA | Centralia | 3845 | 40 | 40 | 50 | Natural Gas | 46.7559 | -122.8578 | RET | 2015-01-01T00:00:00 | 2015 | 40 | 40 | WA | Transalta Centralia Generation | 3845 | 40 | 60.5 |  | CT | NG | 46.7559 | -122.8598 | 2013 | 0 | 3845 |  |  | 40 | 3_1_Generator (generators) match on plant and gen IDs Step 1a: Exact match
2747 | WA | Centralia | 3845 | 40 | 70 | 80 | Natural Gas | 46.7559 | -122.8578 | RET | 2015-01-01T00:00:00 | 2015 | 40 | 70 | WA | Transalta Centralia Generation | 3845 | 70 | 80 | 40 | CA | NG | 46.7559 | -122.8598 | 2013 | 0 | 3845 | 40 | 70 | 70 | 3_1_Generator (generators) match on plant and gen IDs Step 1a: Exact match | 6_1_EnviroAssoc (boilers and generators) match on plant, boiler, and gen IDs Step 2a: Exact match
2748 | WA | Centralia | 3845 | 50 | 50 | 50 | Natural Gas | 46.7559 | -122.8578 | RET | 2015-01-01T00:00:00 | 2015 | 50 | 50 | WA | Transalta Centralia Generation | 3845 | 50 | 60.5 |  | CT | NG | 46.7559 | -122.8598 | 2013 | 0 | 3845 |  |  | 50 | 3_1_Generator (generators) match on plant and gen IDs Step 1a: Exact match
2749 | WA | Centralia | 3845 | 50 | 70 | 80 | Natural Gas | 46.7559 | -122.8578 | RET | 2015-01-01T00:00:00 | 2015 | 50 | 70 | WA | Transalta Centralia Generation | 3845 | 70 | 80 | 50 | CA | NG | 46.7559 | -122.8598 | 2013 | 0 | 3845 | 50 | 70 | 70 | 3_1_Generator (generators) match on plant and gen IDs Step 1a: Exact match | 6_1_EnviroAssoc (boilers and generators) match on plant, boiler, and gen IDs Step 2a: Exact match
2750 | WA | Centralia | 3845 | 60 | 60 | 50 | Natural Gas | 46.7559 | -122.8578 | RET | 2015-01-01T00:00:00 | 2015 | 60 | 60 | WA | Transalta Centralia Generation | 3845 | 60 | 60.5 |  | CT | NG | 46.7559 | -122.8598 | 2013 | 0 | 3845 |  |  | 60 | 3_1_Generator (generators) match on plant and gen IDs Step 1a: Exact match
2751 | WA | Centralia | 3845 | 60 | 70 | 80 | Natural Gas | 46.7559 | -122.8578 | RET | 2015-01-01T00:00:00 | 2015 | 60 | 70 | WA | Transalta Centralia Generation | 3845 | 70 | 80 | 60 | CA | NG | 46.7559 | -122.8598 | 2013 | 0 | 3845 | 60 | 70 | 70 | 3_1_Generator (generators) match on plant and gen IDs Step 1a: Exact match | 6_1_EnviroAssoc (boilers and generators) match on plant, boiler, and gen IDs Step 2a: Exact match
2752 | WA | Centralia | 3845 | BW21 | 1 | 730 | Coal | 46.7559 | -122.8578 | RET | 2020-12-31T00:00:00 | 2020 | BW21 | 1 | WA | Transalta Centralia Generation | 3845 | 1 | 729.9 | BW21 | ST | RC | 46.7559 | -122.8598 | 2020 | 0 | 3845 | BW21 | 1 | 1 | 3_1_Generator (generators) match on plant and gen IDs Step 1a: Exact match | 6_1_EnviroAssoc (boilers and generators) match on plant, boiler, and gen IDs Step 2a: Exact match
2753 | WA | Centralia | 3845 | BW22 | 2 | 730 | Coal | 46.7559 | -122.8578 | OPR | 1973-07-11T00:00:00 | 0 | BW22 | 2 | WA | Transalta Centralia Generation | 3845 | 2 | 729.9 | BW22 | ST | SUB | 46.7559 | -122.8598 | 0 | 0 | 3845 | BW22 | 2 | 2 | 3_1_Generator (generators) match on plant and gen IDs Step 1a: Exact match | 6_1_EnviroAssoc (boilers and generators) match on plant, boiler, and gen IDs Step 2a: Exact match
2754 | WV | John E Amos | 3935 | 1 | 1 | 816.3 | Coal | 38.4731 | -81.8233 | OPR | 1971-09-01T00:00:00 | 0 | 1 | 1 | WV | John E Amos | 3935 | 1 | 816.3 | 1 | ST | BIT | 38.4731 | -81.8233 | 0 | 0 | 3935 | 1 | 1 | 1 | 3_1_Generator (generators) match on plant and gen IDs Step 1a: Exact match | 6_1_EnviroAssoc (boilers and generators) match on plant, boiler, and gen IDs Step 2a: Exact match
2755 | WV | John E Amos | 3935 | 2 | 2 | 816.3 | Coal | 38.4731 | -81.8233 | OPR | 1972-06-06T00:00:00 | 0 | 2 | 2 | WV | John E Amos | 3935 | 2 | 816.3 | 2 | ST | BIT | 38.4731 | -81.8233 | 0 | 0 | 3935 | 2 | 2 | 2 | 3_1_Generator (generators) match on plant and gen IDs Step 1a: Exact match | 6_1_EnviroAssoc (boilers and generators) match on plant, boiler, and gen IDs Step 2a: Exact match
2756 | WV | John E Amos | 3935 | 3 | 3 | 1300 | Coal | 38.4731 | -81.8233 | OPR | 1973-10-22T00:00:00 | 0 | 3 | 3 | WV | John E Amos | 3935 | 3 | 1300 | 3 | ST | BIT | 38.4731 | -81.8233 | 0 | 0 | 3935 | 3 | 3 | 3 | 3_1_Generator (generators) match on plant and gen IDs Step 1a: Exact match | 6_1_EnviroAssoc (boilers and generators) match on plant, boiler, and gen IDs Step 2a: Exact match
2757 | WV | John E Amos | 3935 | AUX1 |  |  | Diesel Oil | 38.4731 | -81.8233 | OPR | 1971-09-01T00:00:00 | 0 | AUX1 | [17 empty] | CAMD Unmatched | CAMD Unmatched
2758 | WV | John E Amos | 3935 | AUX3 |  |  | Diesel Oil | 38.4731 | -81.8233 | OPR | 1973-10-22T00:00:00 | 0 | AUX3 | [17 empty] | CAMD Unmatched | CAMD Unmatched
2759 | WV | Kanawha River | 3936 | 1 | 1 | 219.7 | Coal | 38.2056 | -81.4211 | RET | 2017-03-31T00:00:00 | 2017 | 1 | 1 | WV | Kanawha River | 3936 | 1 | 219.6 | 1 | ST | BIT | 38.2056 | -81.4211 | 2017 | 0 | 3936 | 1 | 1 | 1 | 3_1_Generator (generators) match on plant and gen IDs Step 1a: Exact match | 6_1_EnviroAssoc (boilers and generators) match on plant, boiler, and gen IDs Step 2a: Exact match
2760 | WV | Kanawha River | 3936 | 2 | 2 | 219.7 | Coal | 38.2056 | -81.4211 | RET | 2017-03-31T00:00:00 | 2017 | 2 | 2 | WV | Kanawha River | 3936 | 2 | 219.6 | 2 | ST | BIT | 38.2056 | -81.4211 | 2017 | 0 | 3936 | 2 | 2 | 2 | 3_1_Generator (generators) match on plant and gen IDs Step 1a: Exact match | 6_1_EnviroAssoc (boilers and generators) match on plant, boiler, and gen IDs Step 2a: Exact match
2761 | WV | Phil Sporn | 3938 | 11 | 1 | 152.5 | Coal | 38.9669 | -81.9231 | RET | 2015-12-31T00:00:00 | 2015 | 11 | 1 | WV | Philip Sporn | 3938 | 1 | 152.5 | 11 | ST | BIT | 38.9669 | -81.9231 | 2015 | 0 | 3938 | 11 | 1 | 1 | 3_1_Generator (generators) match on plant and gen IDs Step 1a: Exact match | 6_1_EnviroAssoc (boilers and generators) match on plant, boiler, and gen IDs Step 2a: Exact match
2762 | WV | Phil Sporn | 3938 | 21 | 2 | 152.5 | Coal | 38.9669 | -81.9231 | RET | 2015-12-31T00:00:00 | 2015 | 21 | 2 | WV | Philip Sporn | 3938 | 2 | 152.5 | 21 | ST | BIT | 38.9669 | -81.9231 | 2015 | 0 | 3938 | 21 | 2 | 2 | 3_1_Generator (generators) match on plant and gen IDs Step 1a: Exact match | 6_1_EnviroAssoc (boilers and generators) match on plant, boiler, and gen IDs Step 2a: Exact match
2763 | WV | Phil Sporn | 3938 | 31 | 3 | 152.5 | Coal | 38.9669 | -81.9231 | RET | 2015-12-31T00:00:00 | 2015 | 31 | 3 | WV | Philip Sporn | 3938 | 3 | 152.5 | 31 | ST | BIT | 38.9669 | -81.9231 | 2015 | 0 | 3938 | 31 | 3 | 3 | 3_1_Generator (generators) match on plant and gen IDs Step 1a: Exact match | 6_1_EnviroAssoc (boilers and generators) match on plant, boiler, and gen IDs Step 2a: Exact match
2764 | WV | Phil Sporn | 3938 | 41 | 4 | 152.5 | Coal | 38.9669 | -81.9231 | RET | 2015-12-31T00:00:00 | 2015 | 41 | 4 | WV | Philip Sporn | 3938 | 4 | 152.5 | 41 | ST | BIT | 38.9669 | -81.9231 | 2015 | 0 | 3938 | 41 | 4 | 4 | 3_1_Generator (generators) match on plant and gen IDs Step 1a: Exact match | 6_1_EnviroAssoc (boilers and generators) match on plant, boiler, and gen IDs Step 2a: Exact match
2765 | WV | Phil Sporn | 3938 | 51 | 5 | 495.6 | Coal | 38.9669 | -81.9231 | RET | 2012-02-13T00:00:00 | 2012 | 51 | 5 | WV | Philip Sporn | 3938 | 5 | 495.5 | 51 | ST | BIT | 38.9669 | -81.9231 | 2012 | 0 | 3938 | 51 | 5 | 5 | 3_1_Generator (generators) match on plant and gen IDs Step 1a: Exact match | 6_1_EnviroAssoc (boilers and generators) match on plant, boiler, and gen IDs Step 2a: Exact match
2766 | WV | Albright Power Station | 3942 | 1 | 1 | 69 | Coal | 39.4883 | -79.6367 | RET | 2017-11-30T00:00:00 | 2017 | 1 | 1 | WV | FirstEnergy Albright | 3942 | 1 | 69 | 1 | ST | BIT | 39.4886 | -79.6369 | 2012 | 0 | 3942 | 1 | 1 | 1 | 3_1_Generator (generators) match on plant and gen IDs Step 1a: Exact match | 6_1_EnviroAssoc (boilers and generators) match on plant, boiler, and gen IDs Step 2a: Exact match
2767 | WV | Albright Power Station | 3942 | 2 | 2 | 69 | Coal | 39.4883 | -79.6367 | RET | 2017-11-30T00:00:00 | 2017 | 2 | 2 | WV | FirstEnergy Albright | 3942 | 2 | 69 | 2 | ST | BIT | 39.4886 | -79.6369 | 2012 | 0 | 3942 | 2 | 2 | 2 | 3_1_Generator (generators) match on plant and gen IDs Step 1a: Exact match | 6_1_EnviroAssoc (boilers and generators) match on plant, boiler, and gen IDs Step 2a: Exact match
2768 | WV | Albright Power Station | 3942 | 3 | 3 | 140.3 | Coal | 39.4883 | -79.6367 | RET | 2017-11-30T00:00:00 | 2017 | 3 | 3 | WV | FirstEnergy Albright | 3942 | 3 | 140.2 | 3 | ST | BIT | 39.4886 | -79.6369 | 2012 | 0 | 3942 | 3 | 3 | 3 | 3_1_Generator (generators) match on plant and gen IDs Step 1a: Exact match | 6_1_EnviroAssoc (boilers and generators) match on plant, boiler, and gen IDs Step 2a: Exact match
2769 | WV | Fort Martin Power Station | 3943 | 1 | 1 | 576 | Coal | 39.7107 | -79.9275 | OPR | 1967-01-01T00:00:00 | 0 | 1 | 1 | WV | FirstEnergy Fort Martin Power Station | 3943 | 1 | 576 | 1 | ST | BIT | 39.7108 | -79.9275 | 0 | 0 | 3943 | 1 | 1 | 1 | 3_1_Generator (generators) match on plant and gen IDs Step 1a: Exact match | 6_1_EnviroAssoc (boilers and generators) match on plant, boiler, and gen IDs Step 2a: Exact match
2770 | WV | Fort Martin Power Station | 3943 | 2 | 2 | 576 | Coal | 39.7107 | -79.9275 | OPR | 1968-01-01T00:00:00 | 0 | 2 | 2 | WV | FirstEnergy Fort Martin Power Station | 3943 | 2 | 576 | 2 | ST | BIT | 39.7108 | -79.9275 | 0 | 0 | 3943 | 2 | 2 | 2 | 3_1_Generator (generators) match on plant and gen IDs Step 1a: Exact match | 6_1_EnviroAssoc (boilers and generators) match on plant, boiler, and gen IDs Step 2a: Exact match
2771 | WV | Harrison Power Station | 3944 | 1 | 1 | 684 | Coal | 39.3844 | -80.3325 | OPR | 1972-01-01T00:00:00 | 0 | 1 | 1 | WV | FirstEnergy Harrison Power Station | 3944 | 1 | 684 | 1 | ST | RC | 39.3842 | -80.3325 | 0 | 0 | 3944 | 1 | 1 | 1 | 3_1_Generator (generators) match on plant and gen IDs Step 1a: Exact match | 6_1_EnviroAssoc (boilers and generators) match on plant, boiler, and gen IDs Step 2a: Exact match
2772 | WV | Harrison Power Station | 3944 | 2 | 2 | 684 | Coal | 39.3844 | -80.3325 | OPR | 1973-01-01T00:00:00 | 0 | 2 | 2 | WV | FirstEnergy Harrison Power Station | 3944 | 2 | 684 | 2 | ST | RC | 39.3842 | -80.3325 | 0 | 0 | 3944 | 2 | 2 | 2 | 3_1_Generator (generators) match on plant and gen IDs Step 1a: Exact match | 6_1_EnviroAssoc (boilers and generators) match on plant, boiler, and gen IDs Step 2a: Exact match
2773 | WV | Harrison Power Station | 3944 | 3 | 3 | 684 | Coal | 39.3844 | -80.3325 | OPR | 1974-01-01T00:00:00 | 0 | 3 | 3 | WV | FirstEnergy Harrison Power Station | 3944 | 3 | 684 | 3 | ST | RC | 39.3842 | -80.3325 | 0 | 0 | 3944 | 3 | 3 | 3 | 3_1_Generator (generators) match on plant and gen IDs Step 1a: Exact match | 6_1_EnviroAssoc (boilers and generators) match on plant, boiler, and gen IDs Step 2a: Exact match
2774 | WV | Rivesville Power Station | 3945 | 7 | 5 | 35 | Coal | 39.5314 | -80.113 | RET | 2017-11-30T00:00:00 | 2017 | 7 | 5 | WV | FirstEnergy Rivesville | 3945 | 5 | 35 | 7 | ST | BIT | 39.5314 | -80.1131 | 2012 | 0 | 3945 | 7 | 5 | 5 | 3_1_Generator (generators) match on plant and gen IDs Step 1a: Exact match | 6_1_EnviroAssoc (boilers and generators) match on plant, boiler, and gen IDs Step 2a: Exact match
2775 | WV | Rivesville Power Station | 3945 | 8 | 6 | 74.8 | Coal | 39.5314 | -80.113 | RET | 2017-11-30T00:00:00 | 2017 | 8 | 6 | WV | FirstEnergy Rivesville | 3945 | 6 | 74.7 | 8 | ST | BIT | 39.5314 | -80.1131 | 2012 | 0 | 3945 | 8 | 6 | 6 | 3_1_Generator (generators) match on plant and gen IDs Step 1a: Exact match | 6_1_EnviroAssoc (boilers and generators) match on plant, boiler, and gen IDs Step 2a: Exact match
2776 | WV | Willow Island Power Station | 3946 | 1 | 1 | 50 | Coal | 39.3672 | -81.3006 | LTCS | 2012-09-01T00:00:00 | 2012 | 1 | 1 | WV | FirstEnergy Willow Island | 3946 | 1 | 50 | 1 | ST | BIT | 39.3672 | -81.3 | 2012 | 0 | 3946 | 1 | 1 | 1 | 3_1_Generator (generators) match on plant and gen IDs Step 1a: Exact match | 6_1_EnviroAssoc (boilers and generators) match on plant, boiler, and gen IDs Step 2a: Exact match
2777 | WV | Willow Island Power Station | 3946 | 2 | 2 | 163.2 | Coal | 39.3672 | -81.3006 | LTCS | 2012-09-01T00:00:00 | 2012 | 2 | 2 | WV | FirstEnergy Willow Island | 3946 | 2 | 163.2 | 2 | ST | BIT | 39.3672 | -81.3 | 2012 | 0 | 3946 | 2 | 2 | 2 | 3_1_Generator (generators) match on plant and gen IDs Step 1a: Exact match | 6_1_EnviroAssoc (boilers and generators) match on plant, boiler, and gen IDs Step 2a: Exact match
2778 | WV | Kammer | 3947 | 1 | 1 | 237.5 | Coal | 39.8464 | -80.8189 | RET | 2015-05-31T00:00:00 | 2015 | 1 | 1 | [16 empty] | CAMD Unmatched | CAMD Unmatched
2779 | WV | Kammer | 3947 | 2 | 2 | 237.5 | Coal | 39.8464 | -80.8189 | RET | 2015-05-31T00:00:00 | 2015 | 2 | 2 | [16 empty] | CAMD Unmatched | CAMD Unmatched
2780 | WV | Kammer | 3947 | 3 | 3 | 237.5 | Coal | 39.8464 | -80.8189 | RET | 2015-05-31T00:00:00 | 2015 | 3 | 3 | [16 empty] | CAMD Unmatched | CAMD Unmatched
2781 | WV | Mitchell (WV) | 3948 | 1 | 1 | 816.3 | Coal | 39.8297 | -80.8153 | OPR | 1971-05-31T00:00:00 | 0 | 1 | 1 | WV | Mitchell (WV) | 3948 | 1 | 816.3 | 1 | ST | BIT | 39.8297 | -80.8153 | 0 | 0 | 3948 | 1 | 1 | 1 | 3_1_Generator (generators) match on plant and gen IDs Step 1a: Exact match | 6_1_EnviroAssoc (boilers and generators) match on plant, boiler, and gen IDs Step 2a: Exact match
2782 | WV | Mitchell (WV) | 3948 | 2 | 2 | 816.3 | Coal | 39.8297 | -80.8153 | OPR | 1971-05-31T00:00:00 | 0 | 2 | 2 | WV | Mitchell (WV) | 3948 | 2 | 816.3 | 2 | ST | BIT | 39.8297 | -80.8153 | 0 | 0 | 3948 | 2 | 2 | 2 | 3_1_Generator (generators) match on plant and gen IDs Step 1a: Exact match | 6_1_EnviroAssoc (boilers and generators) match on plant, boiler, and gen IDs Step 2a: Exact match
2783 | WV | Mitchell (WV) | 3948 | AUX1 |  |  | Diesel Oil | 39.8297 | -80.8153 | OPR | 1971-05-31T00:00:00 | 0 | AUX1 | [17 empty] | CAMD Unmatched | CAMD Unmatched
2784 | WV | Mount Storm Power Station | 3954 | 1 | 1 | 570.2 | Coal | 39.2014 | -79.2667 | OPR | 1965-09-20T00:00:00 | 0 | 1 | 1 | WV | Mt Storm | 3954 | 1 | 570.2 | 1 | ST | BIT | 39.2008 | -79.2636 | 0 | 0 | 3954 | 1 | 1 | 1 | 3_1_Generator (generators) match on plant and gen IDs Step 1a: Exact match | 6_1_EnviroAssoc (boilers and generators) match on plant, boiler, and gen IDs Step 2a: Exact match
2785 | WV | Mount Storm Power Station | 3954 | 2 | 2 | 570.2 | Coal | 39.2014 | -79.2667 | OPR | 1966-06-24T00:00:00 | 0 | 2 | 2 | WV | Mt Storm | 3954 | 2 | 570.2 | 2 | ST | BIT | 39.2008 | -79.2636 | 0 | 0 | 3954 | 2 | 2 | 2 | 3_1_Generator (generators) match on plant and gen IDs Step 1a: Exact match | 6_1_EnviroAssoc (boilers and generators) match on plant, boiler, and gen IDs Step 2a: Exact match
2786 | WV | Mount Storm Power Station | 3954 | 3 | 3 | 522 | Coal | 39.2014 | -79.2667 | OPR | 1973-12-08T00:00:00 | 0 | 3 | 3 | WV | Mt Storm | 3954 | 3 | 522 | 3 | ST | BIT | 39.2008 | -79.2636 | 0 | 0 | 3954 | 3 | 3 | 3 | 3_1_Generator (generators) match on plant and gen IDs Step 1a: Exact match | 6_1_EnviroAssoc (boilers and generators) match on plant, boiler, and gen IDs Step 2a: Exact match
2787 | WI | Bay Front | 3982 | 1 | 4 | 20 | Wood | 46.5869 | -90.9017 | OPR | 1954-07-01T00:00:00 | 0 | 1 | 4 | WI | Bay Front | 3982 | 4 | 20 | 1 | ST | WDS | 46.5872 | -90.9017 | 2019 | 0 | 3982 | 1 | 4 | 4 | 3_1_Generator (generators) match on plant and gen IDs Step 1a: Exact match | 6_1_EnviroAssoc (boilers and generators) match on plant, boiler, and gen IDs Step 2a: Exact match
2788 | WI | Bay Front | 3982 | 1 | 5 | 20 | Wood | 46.5869 | -90.9017 | OPR | 1954-07-01T00:00:00 | 0 | 1 | 5 | WI | Bay Front | 3982 | 5 | 20 | 1 | ST | WDS | 46.5872 | -90.9017 | 0 | 0 | 3982 | 1 | 5 | 5 | 3_1_Generator (generators) match on plant and gen IDs Step 1a: Exact match | 6_1_EnviroAssoc (boilers and generators) match on plant, boiler, and gen IDs Step 2a: Exact match
2789 | WI | Bay Front | 3982 | 1 | 6 | 28 | Wood | 46.5869 | -90.9017 | OPR | 1954-07-01T00:00:00 | 0 | 1 | 6 | WI | Bay Front | 3982 | 6 | 27.2 | 1 | ST | NG | 46.5872 | -90.9017 | 0 | 0 | 3982 | 1 | 6 | 6 | 3_1_Generator (generators) match on plant and gen IDs Step 1a: Exact match | 6_1_EnviroAssoc (boilers and generators) match on plant, boiler, and gen IDs Step 2a: Exact match
2790 | WI | Bay Front | 3982 | 2 | 4 | 20 | Wood | 46.5869 | -90.9017 | OPR | 1952-07-01T00:00:00 | 0 | 2 | 4 | WI | Bay Front | 3982 | 4 | 20 | 2 | ST | WDS | 46.5872 | -90.9017 | 2019 | 0 | 3982 | 2 | 4 | 4 | 3_1_Generator (generators) match on plant and gen IDs Step 1a: Exact match | 6_1_EnviroAssoc (boilers and generators) match on plant, boiler, and gen IDs Step 2a: Exact match
2791 | WI | Bay Front | 3982 | 2 | 5 | 20 | Wood | 46.5869 | -90.9017 | OPR | 1952-07-01T00:00:00 | 0 | 2 | 5 | WI | Bay Front | 3982 | 5 | 20 | 2 | ST | WDS | 46.5872 | -90.9017 | 0 | 0 | 3982 | 2 | 5 | 5 | 3_1_Generator (generators) match on plant and gen IDs Step 1a: Exact match | 6_1_EnviroAssoc (boilers and generators) match on plant, boiler, and gen IDs Step 2a: Exact match
2792 | WI | Bay Front | 3982 | 2 | 6 | 28 | Wood | 46.5869 | -90.9017 | OPR | 1952-07-01T00:00:00 | 0 | 2 | 6 | WI | Bay Front | 3982 | 6 | 27.2 | 2 | ST | NG | 46.5872 | -90.9017 | 0 | 0 | 3982 | 2 | 6 | 6 | 3_1_Generator (generators) match on plant and gen IDs Step 1a: Exact match | 6_1_EnviroAssoc (boilers and generators) match on plant, boiler, and gen IDs Step 2a: Exact match
2793 | WI | Bay Front | 3982 | 5 | 4 | 20 |  | 46.5869 | -90.9017 | RET | 2021-12-31T00:00:00 | 2021 | 5 | 4 | WI | Bay Front | 3982 | 4 | 20 | 5 | ST | WDS | 46.5872 | -90.9017 | 2019 | 0 | 3982 | 5 | 4 | 4 | 3_1_Generator (generators) match on plant and gen IDs Step 1a: Exact match | 6_1_EnviroAssoc (boilers and generators) match on plant, boiler, and gen IDs Step 2a: Exact match
2794 | WI | Bay Front | 3982 | 5 | 5 | 20 |  | 46.5869 | -90.9017 | RET | 2021-12-31T00:00:00 | 2021 | 5 | 5 | WI | Bay Front | 3982 | 5 | 20 | 5 | ST | WDS | 46.5872 | -90.9017 | 0 | 0 | 3982 | 5 | 5 | 5 | 3_1_Generator (generators) match on plant and gen IDs Step 1a: Exact match | 6_1_EnviroAssoc (boilers and generators) match on plant, boiler, and gen IDs Step 2a: Exact match
2795 | WI | Bay Front | 3982 | 5 | 6 | 28 |  | 46.5869 | -90.9017 | RET | 2021-12-31T00:00:00 | 2021 | 5 | 6 | WI | Bay Front | 3982 | 6 | 27.2 | 5 | ST | NG | 46.5872 | -90.9017 | 0 | 0 | 3982 | 5 | 6 | 6 | 3_1_Generator (generators) match on plant and gen IDs Step 1a: Exact match | 6_1_EnviroAssoc (boilers and generators) match on plant, boiler, and gen IDs Step 2a: Exact match
2796 | WI | Fitchburg Generating Station | 3991 | 1 | 1 | 26.6 | Pipeline Natural Gas | 43.0149 | -89.4603 | OPR | 1973-05-01T00:00:00 | 0 | 1 | 1 | WI | Fitchburg | 3991 | 1 | 28.8 |  | GT | NG | 43.0147 | -89.4603 | 0 | 0 | 3991 |  |  | 1 | 3_1_Generator (generators) match on plant and gen IDs Step 1a: Exact match
2797 | WI | Fitchburg Generating Station | 3991 | 2 | 2 | 26.6 | Pipeline Natural Gas | 43.0149 | -89.4603 | OPR | 1973-05-01T00:00:00 | 0 | 2 | 2 | WI | Fitchburg | 3991 | 2 | 28.8 |  | GT | NG | 43.0147 | -89.4603 | 0 | 0 | 3991 |  |  | 2 | 3_1_Generator (generators) match on plant and gen IDs Step 1a: Exact match
2798 | WI | Blount Street | 3992 | 3 | 3 | 34.5 | Natural Gas | 43.0792 | -89.3739 | RET | 2011-12-31T00:00:00 | 2011 | 3 | 3 | WI | Blount Street | 3992 | 3 | 34.5 | 3 | ST | BIT | 43.0789 | -89.3744 | 2011 | 0 | 3992 | 3 | 3 | 3 | 3_1_Generator (generators) match on plant and gen IDs Step 1a: Exact match | 6_1_EnviroAssoc (boilers and generators) match on plant, boiler, and gen IDs Step 2a: Exact match
2799 | WI | Blount Street | 3992 | 5 | 3 | 34.5 | Natural Gas | 43.0792 | -89.3739 | RET | 2011-12-31T00:00:00 | 2011 | 5 | 3 | WI | Blount Street | 3992 | 3 | 34.5 | 5 | ST | BIT | 43.0789 | -89.3744 | 2011 | 0 | 3992 | 5 | 3 | 3 | 3_1_Generator (generators) match on plant and gen IDs Step 1a: Exact match | 6_1_EnviroAssoc (boilers and generators) match on plant, boiler, and gen IDs Step 2a: Exact match
2800 | WI | Blount Street | 3992 | 6 | 3 | 34.5 | Natural Gas | 43.0792 | -89.3739 | RET | 2011-12-31T00:00:00 | 2011 | 6 | 3 | WI | Blount Street | 3992 | 3 | 34.5 | 6 | ST | BIT | 43.0789 | -89.3744 | 2011 | 0 | 3992 | 6 | 3 | 3 | 3_1_Generator (generators) match on plant and gen IDs Step 1a: Exact match | 6_1_EnviroAssoc (boilers and generators) match on plant, boiler, and gen IDs Step 2a: Exact match
2801 | WI | Blount Street | 3992 | 7 | 3 | 34.5 | Coal | 43.0792 | -89.3739 | RET | 2011-12-31T00:00:00 | 2011 | 7 | 3 | WI | Blount Street | 3992 | 3 | 34.5 | 7 | ST | BIT | 43.0789 | -89.3744 | 2011 | 0 | 3992 | 7 | 3 | 3 | 3_1_Generator (generators) match on plant and gen IDs Step 1a: Exact match | 6_1_EnviroAssoc (boilers and generators) match on plant, boiler, and gen IDs Step 2a: Exact match
2802 | WI | Blount Street | 3992 | 8 | 6 | 50 | Natural Gas | 43.0792 | -89.3739 | OPR | 1957-06-01T00:00:00 | 0 | 8 | 6 | WI | Blount Street | 3992 | 6 | 50 | 8 | ST | NG | 43.0789 | -89.3744 | 0 | 0 | 3992 | 8 | 6 | 6 | 3_1_Generator (generators) match on plant and gen IDs Step 1a: Exact match | 6_1_EnviroAssoc (boilers and generators) match on plant, boiler, and gen IDs Step 2a: Exact match
2803 | WI | Blount Street | 3992 | 9 | 7 | 50 | Natural Gas | 43.0792 | -89.3739 | OPR | 1961-07-01T00:00:00 | 0 | 9 | 7 | WI | Blount Street | 3992 | 7 | 50 | 9 | ST | NG | 43.0789 | -89.3744 | 0 | 0 | 3992 | 9 | 7 | 7 | 3_1_Generator (generators) match on plant and gen IDs Step 1a: Exact match | 6_1_EnviroAssoc (boilers and generators) match on plant, boiler, and gen IDs Step 2a: Exact match
2804 | WI | French Island | 4005 | 3 | 3 | 78.8 | Diesel Oil | 43.8298 | -91.26 | OPR | 1974-01-01T00:00:00 | 0 | 3 | 3 | WI | French Island | 4005 | 3 | 78.8 |  | GT | DFO | 43.8292 | -91.2597 | 0 | 0 | 4005 |  |  | 3 | 3_1_Generator (generators) match on plant and gen IDs Step 1a: Exact match
2805 | WI | French Island | 4005 | 4 | 4 | 78.8 | Diesel Oil | 43.8298 | -91.26 | OPR | 1974-01-01T00:00:00 | 0 | 4 | 4 | WI | French Island | 4005 | 4 | 78.8 |  | GT | DFO | 43.8292 | -91.2597 | 0 | 0 | 4005 |  |  | 4 | 3_1_Generator (generators) match on plant and gen IDs Step 1a: Exact match
2806 | WI | Wheaton Generating Plant | 4014 | 1 | 1 | 72 | Pipeline Natural Gas | 44.8864 | -91.5158 | OPR | 1972-01-01T00:00:00 | 0 | 1 | 1 | WI | Wheaton | 4014 | 1 | 48.5 |  | GT | NG | 44.8854 | -91.5158 | 0 | 0 | 4014 |  |  | 1 | 3_1_Generator (generators) match on plant and gen IDs Step 1a: Exact match
2807 | WI | Wheaton Generating Plant | 4014 | 2 | 2 | 72 | Pipeline Natural Gas | 44.8864 | -91.5158 | OPR | 1972-01-01T00:00:00 | 0 | 2 | 2 | WI | Wheaton | 4014 | 2 | 48.5 |  | GT | NG | 44.8854 | -91.5158 | 0 | 0 | 4014 |  |  | 2 | 3_1_Generator (generators) match on plant and gen IDs Step 1a: Exact match
2808 | WI | Wheaton Generating Plant | 4014 | 3 | 3 | 72 | Pipeline Natural Gas | 44.8864 | -91.5158 | OPR | 1972-01-01T00:00:00 | 0 | 3 | 3 | WI | Wheaton | 4014 | 3 | 48.5 |  | GT | NG | 44.8854 | -91.5158 | 0 | 0 | 4014 |  |  | 3 | 3_1_Generator (generators) match on plant and gen IDs Step 1a: Exact match
2809 | WI | Wheaton Generating Plant | 4014 | 4 | 4 | 72 | Pipeline Natural Gas | 44.8864 | -91.5158 | OPR | 1972-01-01T00:00:00 | 0 | 4 | 4 | WI | Wheaton | 4014 | 4 | 48.5 |  | GT | NG | 44.8854 | -91.5158 | 0 | 0 | 4014 |  |  | 4 | 3_1_Generator (generators) match on plant and gen IDs Step 1a: Exact match
2810 | WI | Wheaton Generating Plant | 4014 | 5 | 5 | 81 | Diesel Oil | 44.8864 | -91.5158 | RET | 2024-01-29T00:00:00 | 2024 | 5 | 5 | WI | Wheaton | 4014 | 5 | 53.1 |  | GT | DFO | 44.8854 | -91.5158 | 2018 | 0 | 4014 |  |  | 5 | 3_1_Generator (generators) match on plant and gen IDs Step 1a: Exact match
2811 | WI | Wheaton Generating Plant | 4014 | 6 | 6 | 81 | Diesel Oil | 44.8864 | -91.5158 | RET | 2024-01-29T00:00:00 | 2024 | 6 | 6 | WI | Wheaton | 4014 | 6 | 53.1 |  | GT | DFO | 44.8854 | -91.5158 | 0 | 0 | 4014 |  |  | 6 | 3_1_Generator (generators) match on plant and gen IDs Step 1a: Exact match
2812 | WI | Port Washington Generating Station | 4040 | 11 | 1CT1 | 167 | Pipeline Natural Gas | 43.3842 | -87.8689 | OPR | 2008-03-03T00:00:00 | 0 | 11 | 1CT1 | WI | Port Washington Generating Station | 4040 | 1CT1 | 167.9 |  | CT | NG | 43.3842 | -87.8689 | 0 | 0 | 4040 |  |  | 1CT1 | 3_1_Generator (generators) match on plant and gen IDs Step 1a: Exact match
2813 | WI | Port Washington Generating Station | 4040 | 11 | ST1 | 269 | Pipeline Natural Gas | 43.3842 | -87.8689 | OPR | 2008-03-03T00:00:00 | 0 | 11 | ST1 | WI | Port Washington Generating Station | 4040 | ST1 | 268.6 | BO11 | CA | NG | 43.3842 | -87.8689 | 0 | 0 | 4040 | 11 | 1 | ST1 | 3_1_Generator (generators) match on plant and gen IDs Step 1a: Exact match | 6_1_EnviroAssoc (boilers and generators) match on plant, boiler, and gen IDs Step 2d: Modify IDs; remove leading letters
2814 | WI | Port Washington Generating Station | 4040 | 12 | 1CT2 | 167 | Pipeline Natural Gas | 43.3842 | -87.8689 | OPR | 2008-03-04T00:00:00 | 0 | 12 | 1CT2 | WI | Port Washington Generating Station | 4040 | 1CT2 | 167.9 |  | CT | NG | 43.3842 | -87.8689 | 0 | 0 | 4040 |  |  | 1CT2 | 3_1_Generator (generators) match on plant and gen IDs Step 1a: Exact match
2815 | WI | Port Washington Generating Station | 4040 | 12 | ST1 | 269 | Pipeline Natural Gas | 43.3842 | -87.8689 | OPR | 2008-03-04T00:00:00 | 0 | 12 | ST1 | WI | Port Washington Generating Station | 4040 | ST1 | 268.6 | BO12 | CA | NG | 43.3842 | -87.8689 | 0 | 0 | 4040 | 12 | 1 | ST1 | 3_1_Generator (generators) match on plant and gen IDs Step 1a: Exact match | 6_1_EnviroAssoc (boilers and generators) match on plant, boiler, and gen IDs Step 2d: Modify IDs; remove leading letters
2816 | WI | Port Washington Generating Station | 4040 | 21 | 2CT1 | 155 | Pipeline Natural Gas | 43.3842 | -87.8689 | OPR | 2005-07-01T00:00:00 | 0 | 21 | 2CT1 | WI | Port Washington Generating Station | 4040 | 2CT1 | 167.9 |  | CT | NG | 43.3842 | -87.8689 | 0 | 0 | 4040 |  |  | 2CT1 | 3_1_Generator (generators) match on plant and gen IDs Step 1a: Exact match
2817 | WI | Port Washington Generating Station | 4040 | 21 | ST2 | 269 | Pipeline Natural Gas | 43.3842 | -87.8689 | OPR | 2005-07-01T00:00:00 | 0 | 21 | ST2 | WI | Port Washington Generating Station | 4040 | ST2 | 268.6 | BO21 | CA | NG | 43.3842 | -87.8689 | 0 | 0 | 4040 | 21 | 2 | ST2 | 3_1_Generator (generators) match on plant and gen IDs Step 1a: Exact match | 6_1_EnviroAssoc (boilers and generators) match on plant, boiler, and gen IDs Step 2d: Modify IDs; remove leading letters
2818 | WI | Port Washington Generating Station | 4040 | 22 | 2CT2 | 155 | Pipeline Natural Gas | 43.3842 | -87.8689 | OPR | 2005-07-01T00:00:00 | 0 | 22 | 2CT2 | WI | Port Washington Generating Station | 4040 | 2CT2 | 167.9 |  | CT | NG | 43.3842 | -87.8689 | 0 | 0 | 4040 |  |  | 2CT2 | 3_1_Generator (generators) match on plant and gen IDs Step 1a: Exact match
2819 | WI | Port Washington Generating Station | 4040 | 22 | ST2 | 269 | Pipeline Natural Gas | 43.3842 | -87.8689 | OPR | 2005-07-01T00:00:00 | 0 | 22 | ST2 | WI | Port Washington Generating Station | 4040 | ST2 | 268.6 | BO22 | CA | NG | 43.3842 | -87.8689 | 0 | 0 | 4040 | 22 | 2 | ST2 | 3_1_Generator (generators) match on plant and gen IDs Step 1a: Exact match | 6_1_EnviroAssoc (boilers and generators) match on plant, boiler, and gen IDs Step 2d: Modify IDs; remove leading letters
2820 | WI | South Oak Creek | 4041 | 5 | 5 | 275 | Coal | 42.8457 | -87.8294 | RET | 2024-05-31T00:00:00 | 2024 | 5 | 5 | WI | South Oak Creek | 4041 | 5 | 299.2 | 5 | ST | SUB | 42.8457 | -87.8294 | 0 | 0 | 4041 | 5 | 5 | 5 | 3_1_Generator (generators) match on plant and gen IDs Step 1a: Exact match | 6_1_EnviroAssoc (boilers and generators) match on plant, boiler, and gen IDs Step 2a: Exact match
2821 | WI | South Oak Creek | 4041 | 6 | 6 | 275 | Coal | 42.8457 | -87.8294 | RET | 2024-05-31T00:00:00 | 2024 | 6 | 6 | WI | South Oak Creek | 4041 | 6 | 299.2 | 6 | ST | SUB | 42.8457 | -87.8294 | 0 | 0 | 4041 | 6 | 6 | 6 | 3_1_Generator (generators) match on plant and gen IDs Step 1a: Exact match | 6_1_EnviroAssoc (boilers and generators) match on plant, boiler, and gen IDs Step 2a: Exact match
2822 | WI | South Oak Creek | 4041 | 7 | 7 | 317.6 | Coal | 42.8457 | -87.8294 | OPR | 1965-03-01T00:00:00 | 0 | 7 | 7 | WI | South Oak Creek | 4041 | 7 | 317.6 | 7 | ST | SUB | 42.8457 | -87.8294 | 0 | 0 | 4041 | 7 | 7 | 7 | 3_1_Generator (generators) match on plant and gen IDs Step 1a: Exact match | 6_1_EnviroAssoc (boilers and generators) match on plant, boiler, and gen IDs Step 2a: Exact match
2823 | WI | South Oak Creek | 4041 | 8 | 8 | 324 | Coal | 42.8457 | -87.8294 | OPR | 1967-10-01T00:00:00 | 0 | 8 | 8 | WI | South Oak Creek | 4041 | 8 | 324 | 8 | ST | SUB | 42.8457 | -87.8294 | 0 | 0 | 4041 | 8 | 8 | 8 | 3_1_Generator (generators) match on plant and gen IDs Step 1a: Exact match | 6_1_EnviroAssoc (boilers and generators) match on plant, boiler, and gen IDs Step 2a: Exact match
2824 | WI | Valley (WEPCO) | 4042 | 1 | 1 | 136 | Pipeline Natural Gas | 43.0303 | -87.9233 | OPR | 1968-06-01T00:00:00 | 0 | 1 | 1 | WI | Valley (WI) | 4042 | 1 | 136 | 1 | ST | NG | 43.0303 | -87.9233 | 0 | 0 | 4042 | 1 | 1 | 1 | 3_1_Generator (generators) match on plant and gen IDs Step 1a: Exact match | 6_1_EnviroAssoc (boilers and generators) match on plant, boiler, and gen IDs Step 2a: Exact match
2825 | WI | Valley (WEPCO) | 4042 | 2 | 1 | 136 | Pipeline Natural Gas | 43.0303 | -87.9233 | OPR | 1968-06-01T00:00:00 | 0 | 2 | 1 | WI | Valley (WI) | 4042 | 1 | 136 | 2 | ST | NG | 43.0303 | -87.9233 | 0 | 0 | 4042 | 2 | 1 | 1 | 3_1_Generator (generators) match on plant and gen IDs Step 1a: Exact match | 6_1_EnviroAssoc (boilers and generators) match on plant, boiler, and gen IDs Step 2a: Exact match
2826 | WI | Valley (WEPCO) | 4042 | 3 | 2 | 136 | Pipeline Natural Gas | 43.0303 | -87.9233 | OPR | 1969-03-01T00:00:00 | 0 | 3 | 2 | WI | Valley (WI) | 4042 | 2 | 136 | 3 | ST | NG | 43.0303 | -87.9233 | 0 | 0 | 4042 | 3 | 2 | 2 | 3_1_Generator (generators) match on plant and gen IDs Step 1a: Exact match | 6_1_EnviroAssoc (boilers and generators) match on plant, boiler, and gen IDs Step 2a: Exact match
2827 | WI | Valley (WEPCO) | 4042 | 4 | 2 | 136 | Pipeline Natural Gas | 43.0303 | -87.9233 | OPR | 1969-03-01T00:00:00 | 0 | 4 | 2 | WI | Valley (WI) | 4042 | 2 | 136 | 4 | ST | NG | 43.0303 | -87.9233 | 0 | 0 | 4042 | 4 | 2 | 2 | 3_1_Generator (generators) match on plant and gen IDs Step 1a: Exact match | 6_1_EnviroAssoc (boilers and generators) match on plant, boiler, and gen IDs Step 2a: Exact match
2828 | WI | Blackhawk | 4048 | 3 | 3 | 25 | Natural Gas | 42.5064 | -89.0322 | RET | 2010-03-31T00:00:00 | 2010 | 3 | 3 | WI | Blackhawk | 4048 | 3 | 25 | 3 | ST | NG | 42.5065 | -89.0322 | 2010 | 0 | 4048 | 3 | 3 | 3 | 3_1_Generator (generators) match on plant and gen IDs Step 1a: Exact match | 6_1_EnviroAssoc (boilers and generators) match on plant, boiler, and gen IDs Step 2a: Exact match
2829 | WI | Blackhawk | 4048 | 3 | 4 | 25 | Natural Gas | 42.5064 | -89.0322 | RET | 2010-03-31T00:00:00 | 2010 | 3 | 4 | WI | Blackhawk | 4048 | 4 | 25 | 3 | ST | NG | 42.5065 | -89.0322 | 2010 | 0 | 4048 | 3 | 4 | 4 | 3_1_Generator (generators) match on plant and gen IDs Step 1a: Exact match | 6_1_EnviroAssoc (boilers and generators) match on plant, boiler, and gen IDs Step 2a: Exact match
2830 | WI | Blackhawk | 4048 | 4 | 3 | 25 | Natural Gas | 42.5064 | -89.0322 | RET | 2010-03-31T00:00:00 | 2010 | 4 | 3 | WI | Blackhawk | 4048 | 3 | 25 | 4 | ST | NG | 42.5065 | -89.0322 | 2010 | 0 | 4048 | 4 | 3 | 3 | 3_1_Generator (generators) match on plant and gen IDs Step 1a: Exact match | 6_1_EnviroAssoc (boilers and generators) match on plant, boiler, and gen IDs Step 2a: Exact match
2831 | WI | Blackhawk | 4048 | 4 | 4 | 25 | Natural Gas | 42.5064 | -89.0322 | RET | 2010-03-31T00:00:00 | 2010 | 4 | 4 | WI | Blackhawk | 4048 | 4 | 25 | 4 | ST | NG | 42.5065 | -89.0322 | 2010 | 0 | 4048 | 4 | 4 | 4 | 3_1_Generator (generators) match on plant and gen IDs Step 1a: Exact match | 6_1_EnviroAssoc (boilers and generators) match on plant, boiler, and gen IDs Step 2a: Exact match
2832 | WI | Edgewater (4050) | 4050 | 3 | 3 | 60 | Coal | 43.715 | -87.7094 | RET | 2015-12-31T00:00:00 | 2015 | 3 | 3 | WI | Edgewater | 4050 | 3 | 69 | 3 | ST | SUB | 43.7151 | -87.7059 | 2015 | 0 | 4050 | 3 | 3 | 3 | 3_1_Generator (generators) match on plant and gen IDs Step 1a: Exact match | 6_1_EnviroAssoc (boilers and generators) match on plant, boiler, and gen IDs Step 2a: Exact match
2833 | WI | Edgewater (4050) | 4050 | 4 | 4 | 330 | Coal | 43.715 | -87.7094 | RET | 2018-09-30T00:00:00 | 2018 | 4 | 4 | WI | Edgewater | 4050 | 4 | 351 | 4 | ST | SUB | 43.7151 | -87.7059 | 2018 | 0 | 4050 | 4 | 4 | 4 | 3_1_Generator (generators) match on plant and gen IDs Step 1a: Exact match | 6_1_EnviroAssoc (boilers and generators) match on plant, boiler, and gen IDs Step 2a: Exact match
2834 | WI | Edgewater (4050) | 4050 | 5 | 5 | 380 | Coal | 43.715 | -87.7094 | OPR | 1985-03-01T00:00:00 | 0 | 5 | 5 | WI | Edgewater | 4050 | 5 | 413.7 | 5 | ST | SUB | 43.7151 | -87.7059 | 0 | 0 | 4050 | 5 | 5 | 5 | 3_1_Generator (generators) match on plant and gen IDs Step 1a: Exact match | 6_1_EnviroAssoc (boilers and generators) match on plant, boiler, and gen IDs Step 2a: Exact match
2835 | WI | Nelson Dewey | 4054 | 1 | 1 | 100 | Coal | 42.7225 | -91.0085 | RET | 2015-12-31T00:00:00 | 2015 | 1 | 1 | WI | Nelson Dewey Generating Station | 4054 | 1 | 113.6 | 1 | ST | SUB | 42.7225 | -91.0085 | 2015 | 0 | 4054 | 1 | 1 | 1 | 3_1_Generator (generators) match on plant and gen IDs Step 1a: Exact match | 6_1_EnviroAssoc (boilers and generators) match on plant, boiler, and gen IDs Step 2a: Exact match
2836 | WI | Nelson Dewey | 4054 | 2 | 2 | 100 | Coal | 42.7225 | -91.0085 | RET | 2015-12-31T00:00:00 | 2015 | 2 | 2 | WI | Nelson Dewey Generating Station | 4054 | 2 | 113.6 | 2 | ST | SUB | 42.7225 | -91.0085 | 2015 | 0 | 4054 | 2 | 2 | 2 | 3_1_Generator (generators) match on plant and gen IDs Step 1a: Exact match | 6_1_EnviroAssoc (boilers and generators) match on plant, boiler, and gen IDs Step 2a: Exact match
2837 | WI | Rock River | 4057 | 1 | 1 | 75 | Natural Gas | 42.5831 | -89.0292 | RET | 2010-03-31T00:00:00 | 2010 | 1 | 1 | WI | Rock River | 4057 | 1 | 75 | 1 | ST | NG | 42.5831 | -89.0259 | 2010 | 0 | 4057 | 1 | 1 | 1 | 3_1_Generator (generators) match on plant and gen IDs Step 1a: Exact match | 6_1_EnviroAssoc (boilers and generators) match on plant, boiler, and gen IDs Step 2a: Exact match
2838 | WI | Rock River | 4057 | 2 | 2 | 75 | Natural Gas | 42.5831 | -89.0292 | RET | 2010-03-31T00:00:00 | 2010 | 2 | 2 | WI | Rock River | 4057 | 2 | 75 | 2 | ST | NG | 42.5831 | -89.0259 | 2010 | 0 | 4057 | 2 | 2 | 2 | 3_1_Generator (generators) match on plant and gen IDs Step 1a: Exact match | 6_1_EnviroAssoc (boilers and generators) match on plant, boiler, and gen IDs Step 2a: Exact match
2839 | WI | Rock River | 4057 | CT3 | 3 | 37.5 | Pipeline Natural Gas | 42.5831 | -89.0292 | RET | 2020-06-01T00:00:00 | 2020 | CT3 | 3 | WI | Rock River | 4057 | 3 | 37.5 |  | GT | NG | 42.5831 | -89.0259 | 2020 | 0 | 4057 |  |  | 3 | 3_1_Generator (generators) match on plant and gen IDs Step 1a: Exact match
2840 | WI | Rock River | 4057 | CT5A | 5 | 56.7 | Pipeline Natural Gas | 42.5831 | -89.0292 | RET | 2020-06-01T00:00:00 | 2020 | CT5A | 5 | WI | Rock River | 4057 | 5 | 56.7 |  | GT | NG | 42.5831 | -89.0259 | 2020 | 0 | 4057 |  |  | 5 | 3_1_Generator (generators) match on plant and gen IDs Step 1a: Exact match
2841 | WI | Rock River | 4057 | CT5B | 5 | 56.7 | Pipeline Natural Gas | 42.5831 | -89.0292 | RET | 2020-06-01T00:00:00 | 2020 | CT5B | 5 | WI | Rock River | 4057 | 5 | 56.7 |  | GT | NG | 42.5831 | -89.0259 | 2020 | 0 | 4057 |  |  | 5 | 3_1_Generator (generators) match on plant and gen IDs Step 1a: Exact match
2842 | WI | Rock River | 4057 | CT6A | 6 | 56.7 | Pipeline Natural Gas | 42.5831 | -89.0292 | RET | 2020-06-01T00:00:00 | 2020 | CT6A | 6 | WI | Rock River | 4057 | 6 | 56.7 |  | GT | NG | 42.5831 | -89.0259 | 2020 | 0 | 4057 |  |  | 6 | 3_1_Generator (generators) match on plant and gen IDs Step 1a: Exact match
2843 | WI | Rock River | 4057 | CT6B | 6 | 56.7 | Pipeline Natural Gas | 42.5831 | -89.0292 | RET | 2020-06-01T00:00:00 | 2020 | CT6B | 6 | WI | Rock River | 4057 | 6 | 56.7 |  | GT | NG | 42.5831 | -89.0259 | 2020 | 0 | 4057 |  |  | 6 | 3_1_Generator (generators) match on plant and gen IDs Step 1a: Exact match
2844 | WI | Sheepskin | 4059 | CT1A | 1 | 42 | Natural Gas | 42.8347 | -89.1108 | RET | 2020-06-01T00:00:00 | 2020 | CT1A | 1 | WI | Sheepskin | 4059 | 1 | 41.7 |  | GT | NG | 42.8347 | -89.1108 | 2020 | 0 | 4059 |  |  | 1 | 3_1_Generator (generators) match on plant and gen IDs Step 1a: Exact match
2845 | WI | Sheepskin | 4059 | CT1B | 1 | 42 | Natural Gas | 42.8347 | -89.1108 | RET | 2020-06-01T00:00:00 | 2020 | CT1B | 1 | WI | Sheepskin | 4059 | 1 | 41.7 |  | GT | NG | 42.8347 | -89.1108 | 2020 | 0 | 4059 |  |  | 1 | 3_1_Generator (generators) match on plant and gen IDs Step 1a: Exact match
2846 | WI | Pulliam | 4072 | 32 | 31 | 91 | Pipeline Natural Gas | 44.5397 | -88.0083 | OPR | 2003-04-02T00:00:00 | 0 | 32 | 31 | WI | Pulliam | 4072 | 31 | 91 |  | GT | NG | 44.54 | -88.0086 | 0 | 0 | 4072 |  |  | 31 | 3_1_Generator (generators) match on plant and gen IDs Step 1a: Exact match
2847 | WI | Pulliam | 4072 | 5 | 5 | 50 | Coal | 44.5397 | -88.0083 | RET | 2015-06-01T00:00:00 | 2015 | 5 | 5 | WI | Pulliam | 4072 | 5 | 50 | 5 | ST | SUB | 44.54 | -88.0086 | 2015 | 0 | 4072 | 5 | 5 | 5 | 3_1_Generator (generators) match on plant and gen IDs Step 1a: Exact match | 6_1_EnviroAssoc (boilers and generators) match on plant, boiler, and gen IDs Step 2a: Exact match
2848 | WI | Pulliam | 4072 | 6 | 6 | 62.5 | Coal | 44.5397 | -88.0083 | RET | 2015-06-01T00:00:00 | 2015 | 6 | 6 | WI | Pulliam | 4072 | 6 | 69 | 6 | ST | SUB | 44.54 | -88.0086 | 2015 | 0 | 4072 | 6 | 6 | 6 | 3_1_Generator (generators) match on plant and gen IDs Step 1a: Exact match | 6_1_EnviroAssoc (boilers and generators) match on plant, boiler, and gen IDs Step 2a: Exact match
2849 | WI | Pulliam | 4072 | 7 | 7 | 75 | Coal | 44.5397 | -88.0083 | RET | 2018-10-31T00:00:00 | 2018 | 7 | 7 | WI | Pulliam | 4072 | 7 | 81.6 | 7 | ST | SUB | 44.54 | -88.0086 | 2018 | 0 | 4072 | 7 | 7 | 7 | 3_1_Generator (generators) match on plant and gen IDs Step 1a: Exact match | 6_1_EnviroAssoc (boilers and generators) match on plant, boiler, and gen IDs Step 2a: Exact match
2850 | WI | Pulliam | 4072 | 8 | 8 | 125 | Coal | 44.5397 | -88.0083 | RET | 2018-10-31T00:00:00 | 2018 | 8 | 8 | WI | Pulliam | 4072 | 8 | 149.6 | 8 | ST | SUB | 44.54 | -88.0086 | 2018 | 0 | 4072 | 8 | 8 | 8 | 3_1_Generator (generators) match on plant and gen IDs Step 1a: Exact match | 6_1_EnviroAssoc (boilers and generators) match on plant, boiler, and gen IDs Step 2a: Exact match
2851 | WI | West Marinette | 4076 | **33 | 33 | 83.5 | Pipeline Natural Gas | 45.0869 | -87.6881 | OPR | 1993-04-01T00:00:00 | 0 | **33 | 33 | WI | West Marinette | 4076 | 33 | 103.5 |  | GT | NG | 45.0869 | -87.6881 | 0 | 0 | 4076 |  |  | 33 | 3_1_Generator (generators) match on plant and gen IDs Step 1a: Exact match
2852 | WI | West Marinette | 4076 | **34 | 34 | 90 | Pipeline Natural Gas | 45.0869 | -87.6881 | OPR | 2000-04-11T00:00:00 | 0 | **34 | 34 | WI | West Marinette 34 | 7799 | 34 | 83 |  | GT | NG | 45.0869 | -87.6892 | 0 | 1 | 4076 |  |  | 34 | 3_1_Generator (generators) match on plant and gen IDs Step 1a: Exact match
2853 | WI | West Marinette | 4076 | 31A | 31 | 41.9 | Pipeline Natural Gas | 45.0869 | -87.6881 | OPR | 1971-05-27T00:00:00 | 0 | 31A | 31 | WI | West Marinette | 4076 | 31 | 41.8 |  | GT | NG | 45.0869 | -87.6881 | 0 | 0 | 4076 |  |  | 31 | 3_1_Generator (generators) match on plant and gen IDs Step 1a: Exact match
2854 | WI | West Marinette | 4076 | 31B | 31 | 41.9 | Pipeline Natural Gas | 45.0869 | -87.6881 | OPR | 1971-05-27T00:00:00 | 0 | 31B | 31 | WI | West Marinette | 4076 | 31 | 41.8 |  | GT | NG | 45.0869 | -87.6881 | 0 | 0 | 4076 |  |  | 31 | 3_1_Generator (generators) match on plant and gen IDs Step 1a: Exact match
2855 | WI | West Marinette | 4076 | 32A | 32 | 41.9 | Pipeline Natural Gas | 45.0869 | -87.6881 | OPR | 1973-04-03T00:00:00 | 0 | 32A | 32 | WI | West Marinette | 4076 | 32 | 41.8 |  | GT | NG | 45.0869 | -87.6881 | 0 | 0 | 4076 |  |  | 32 | 3_1_Generator (generators) match on plant and gen IDs Step 1a: Exact match
2856 | WI | West Marinette | 4076 | 32B | 32 | 41.9 | Pipeline Natural Gas | 45.0869 | -87.6881 | OPR | 1973-04-03T00:00:00 | 0 | 32B | 32 | WI | West Marinette | 4076 | 32 | 41.8 |  | GT | NG | 45.0869 | -87.6881 | 0 | 0 | 4076 |  |  | 32 | 3_1_Generator (generators) match on plant and gen IDs Step 1a: Exact match
2857 | WI | Weston | 4078 | 1 | 1 | 60 | Coal | 44.8606 | -89.6553 | RET | 2015-06-01T00:00:00 | 2015 | 1 | 1 | WI | Weston | 4078 | 1 | 60 | 1 | ST | SUB | 44.8606 | -89.6553 | 2015 | 0 | 4078 | 1 | 1 | 1 | 3_1_Generator (generators) match on plant and gen IDs Step 1a: Exact match | 6_1_EnviroAssoc (boilers and generators) match on plant, boiler, and gen IDs Step 2a: Exact match
2858 | WI | Weston | 4078 | 2 | 2 | 75 | Pipeline Natural Gas | 44.8606 | -89.6553 | RET | 2023-02-07T00:00:00 | 2023 | 2 | 2 | WI | Weston | 4078 | 2 | 81.6 | 2 | ST | NG | 44.8606 | -89.6553 | 0 | 0 | 4078 | 2 | 2 | 2 | 3_1_Generator (generators) match on plant and gen IDs Step 1a: Exact match | 6_1_EnviroAssoc (boilers and generators) match on plant, boiler, and gen IDs Step 2a: Exact match
2859 | WI | Weston | 4078 | 3 | 3 | 321.6 | Coal | 44.8606 | -89.6553 | OPR | 1981-10-03T00:00:00 | 0 | 3 | 3 | WI | Weston | 4078 | 3 | 350.5 | 3 | ST | SUB | 44.8606 | -89.6553 | 0 | 0 | 4078 | 3 | 3 | 3 | 3_1_Generator (generators) match on plant and gen IDs Step 1a: Exact match | 6_1_EnviroAssoc (boilers and generators) match on plant, boiler, and gen IDs Step 2a: Exact match
2860 | WI | Weston | 4078 | 32A | 32 | 51 | Pipeline Natural Gas | 44.8606 | -89.6553 | RET | 2023-07-27T00:00:00 | 2023 | 32A | 32 | WI | Weston | 4078 | 32 | 56.7 |  | GT | NG | 44.8606 | -89.6553 | 0 | 0 | 4078 |  |  | 32 | 3_1_Generator (generators) match on plant and gen IDs Step 1a: Exact match
2861 | WI | Weston | 4078 | 32B | 32 | 51 | Pipeline Natural Gas | 44.8606 | -89.6553 | RET | 2023-07-27T00:00:00 | 2023 | 32B | 32 | WI | Weston | 4078 | 32 | 56.7 |  | GT | NG | 44.8606 | -89.6553 | 0 | 0 | 4078 |  |  | 32 | 3_1_Generator (generators) match on plant and gen IDs Step 1a: Exact match
2862 | WI | Weston | 4078 | 4 | 4 | 595 | Coal | 44.8606 | -89.6553 | OPR | 2007-11-08T00:00:00 | 0 | 4 | 4 | WI | Weston | 4078 | 4 | 595 | 4 | ST | SUB | 44.8606 | -89.6553 | 0 | 0 | 4078 | 4 | 4 | 4 | 3_1_Generator (generators) match on plant and gen IDs Step 1a: Exact match | 6_1_EnviroAssoc (boilers and generators) match on plant, boiler, and gen IDs Step 2a: Exact match
2863 | WI | Manitowoc | 4125 | 6 | 4 | 10 |  | 44.082 | -87.6558 | RET | 2010-11-01T00:00:00 | 2010 | 6 | 4 | WI | Manitowoc | 4125 | 4 | 10 | 6 | ST | PC | 44.082 | -87.6558 | 2011 | 0 | 4125 | 6 | 4 | 4 | 3_1_Generator (generators) match on plant and gen IDs Step 1a: Exact match | 6_1_EnviroAssoc (boilers and generators) match on plant, boiler, and gen IDs Step 2a: Exact match
2864 | WI | Manitowoc | 4125 | 6 | 5 | 22 |  | 44.082 | -87.6558 | RET | 2010-11-01T00:00:00 | 2010 | 6 | 5 | WI | Manitowoc | 4125 | 5 | 22 | 6 | ST | WDS | 44.082 | -87.6558 | 0 | 0 | 4125 | 6 | 5 | 5 | 3_1_Generator (generators) match on plant and gen IDs Step 1a: Exact match | 6_1_EnviroAssoc (boilers and generators) match on plant, boiler, and gen IDs Step 2a: Exact match
2865 | WI | Manitowoc | 4125 | 6 | 6 | 32 |  | 44.082 | -87.6558 | RET | 2010-11-01T00:00:00 | 2010 | 6 | 6 | WI | Manitowoc | 4125 | 6 | 32 | 6 | ST | WDS | 44.082 | -87.6558 | 0 | 0 | 4125 | 6 | 6 | 6 | 3_1_Generator (generators) match on plant and gen IDs Step 1a: Exact match | 6_1_EnviroAssoc (boilers and generators) match on plant, boiler, and gen IDs Step 2a: Exact match
2866 | WI | Manitowoc | 4125 | 7 | 4 | 10 |  | 44.082 | -87.6558 | RET | 2010-11-01T00:00:00 | 2010 | 7 | 4 | WI | Manitowoc | 4125 | 4 | 10 | 7 | ST | PC | 44.082 | -87.6558 | 2011 | 0 | 4125 | 7 | 4 | 4 | 3_1_Generator (generators) match on plant and gen IDs Step 1a: Exact match | 6_1_EnviroAssoc (boilers and generators) match on plant, boiler, and gen IDs Step 2a: Exact match
2867 | WI | Manitowoc | 4125 | 7 | 5 | 22 |  | 44.082 | -87.6558 | RET | 2010-11-01T00:00:00 | 2010 | 7 | 5 | WI | Manitowoc | 4125 | 5 | 22 | 7 | ST | WDS | 44.082 | -87.6558 | 0 | 0 | 4125 | 7 | 5 | 5 | 3_1_Generator (generators) match on plant and gen IDs Step 1a: Exact match | 6_1_EnviroAssoc (boilers and generators) match on plant, boiler, and gen IDs Step 2a: Exact match
2868 | WI | Manitowoc | 4125 | 7 | 6 | 32 |  | 44.082 | -87.6558 | RET | 2010-11-01T00:00:00 | 2010 | 7 | 6 | WI | Manitowoc | 4125 | 6 | 32 | 7 | ST | WDS | 44.082 | -87.6558 | 0 | 0 | 4125 | 7 | 6 | 6 | 3_1_Generator (generators) match on plant and gen IDs Step 1a: Exact match | 6_1_EnviroAssoc (boilers and generators) match on plant, boiler, and gen IDs Step 2a: Exact match
2869 | WI | Manitowoc | 4125 | 8 | 4 | 10 | Petroleum Coke | 44.082 | -87.6558 | OPR | 1990-07-01T00:00:00 | 0 | 8 | 4 | WI | Manitowoc | 4125 | 4 | 10 | 8 | ST | PC | 44.082 | -87.6558 | 2011 | 0 | 4125 | 8 | 4 | 4 | 3_1_Generator (generators) match on plant and gen IDs Step 1a: Exact match | 6_1_EnviroAssoc (boilers and generators) match on plant, boiler, and gen IDs Step 2a: Exact match
2870 | WI | Manitowoc | 4125 | 8 | 5 | 22 | Petroleum Coke | 44.082 | -87.6558 | OPR | 1990-07-01T00:00:00 | 0 | 8 | 5 | WI | Manitowoc | 4125 | 5 | 22 | 8 | ST | WDS | 44.082 | -87.6558 | 0 | 0 | 4125 | 8 | 5 | 5 | 3_1_Generator (generators) match on plant and gen IDs Step 1a: Exact match | 6_1_EnviroAssoc (boilers and generators) match on plant, boiler, and gen IDs Step 2a: Exact match
2871 | WI | Manitowoc | 4125 | 8 | 6 | 32 | Petroleum Coke | 44.082 | -87.6558 | OPR | 1990-07-01T00:00:00 | 0 | 8 | 6 | WI | Manitowoc | 4125 | 6 | 32 | 8 | ST | WDS | 44.082 | -87.6558 | 0 | 0 | 4125 | 8 | 6 | 6 | 3_1_Generator (generators) match on plant and gen IDs Step 1a: Exact match | 6_1_EnviroAssoc (boilers and generators) match on plant, boiler, and gen IDs Step 2a: Exact match
2872 | WI | Manitowoc | 4125 | 9 | 9 | 63.4 | Petroleum Coke | 44.082 | -87.6558 | OPR | 2005-08-15T00:00:00 | 0 | 9 | 9 | WI | Manitowoc | 4125 | 9 | 63.4 | 9 | ST | PC | 44.082 | -87.6558 | 0 | 0 | 4125 | 9 | 9 | 9 | 3_1_Generator (generators) match on plant and gen IDs Step 1a: Exact match | 6_1_EnviroAssoc (boilers and generators) match on plant, boiler, and gen IDs Step 2a: Exact match
2873 | WI | Alma | 4140 | B1 | 1 | 15 | Coal | 44.3085 | -91.9106 | RET | 2011-12-31T00:00:00 | 2011 | B1 | 1 | WI | Alma | 4140 | 1 | 15 | B1 | ST | BIT | 44.3083 | -91.9111 | 2012 | 0 | 4140 | B1 | 1 | 1 | 3_1_Generator (generators) match on plant and gen IDs Step 1a: Exact match | 6_1_EnviroAssoc (boilers and generators) match on plant, boiler, and gen IDs Step 2a: Exact match
2874 | WI | Alma | 4140 | B1 | 2 | 15 | Coal | 44.3085 | -91.9106 | RET | 2011-12-31T00:00:00 | 2011 | B1 | 2 | WI | Alma | 4140 | 2 | 15 | B1 | ST | BIT | 44.3083 | -91.9111 | 2012 | 0 | 4140 | B1 | 2 | 2 | 3_1_Generator (generators) match on plant and gen IDs Step 1a: Exact match | 6_1_EnviroAssoc (boilers and generators) match on plant, boiler, and gen IDs Step 2a: Exact match
2875 | WI | Alma | 4140 | B1 | 3 | 15 | Coal | 44.3085 | -91.9106 | RET | 2011-12-31T00:00:00 | 2011 | B1 | 3 | WI | Alma | 4140 | 3 | 15 | B1 | ST | BIT | 44.3083 | -91.9111 | 2012 | 0 | 4140 | B1 | 3 | 3 | 3_1_Generator (generators) match on plant and gen IDs Step 1a: Exact match | 6_1_EnviroAssoc (boilers and generators) match on plant, boiler, and gen IDs Step 2a: Exact match
2876 | WI | Alma | 4140 | B2 | 1 | 15 | Coal | 44.3085 | -91.9106 | RET | 2011-12-31T00:00:00 | 2011 | B2 | 1 | WI | Alma | 4140 | 1 | 15 | B2 | ST | BIT | 44.3083 | -91.9111 | 2012 | 0 | 4140 | B2 | 1 | 1 | 3_1_Generator (generators) match on plant and gen IDs Step 1a: Exact match | 6_1_EnviroAssoc (boilers and generators) match on plant, boiler, and gen IDs Step 2a: Exact match
2877 | WI | Alma | 4140 | B2 | 2 | 15 | Coal | 44.3085 | -91.9106 | RET | 2011-12-31T00:00:00 | 2011 | B2 | 2 | WI | Alma | 4140 | 2 | 15 | B2 | ST | BIT | 44.3083 | -91.9111 | 2012 | 0 | 4140 | B2 | 2 | 2 | 3_1_Generator (generators) match on plant and gen IDs Step 1a: Exact match | 6_1_EnviroAssoc (boilers and generators) match on plant, boiler, and gen IDs Step 2a: Exact match
2878 | WI | Alma | 4140 | B2 | 3 | 15 | Coal | 44.3085 | -91.9106 | RET | 2011-12-31T00:00:00 | 2011 | B2 | 3 | WI | Alma | 4140 | 3 | 15 | B2 | ST | BIT | 44.3083 | -91.9111 | 2012 | 0 | 4140 | B2 | 3 | 3 | 3_1_Generator (generators) match on plant and gen IDs Step 1a: Exact match | 6_1_EnviroAssoc (boilers and generators) match on plant, boiler, and gen IDs Step 2a: Exact match
2879 | WI | Alma | 4140 | B3 | 1 | 15 | Coal | 44.3085 | -91.9106 | RET | 2011-12-31T00:00:00 | 2011 | B3 | 1 | WI | Alma | 4140 | 1 | 15 | B3 | ST | BIT | 44.3083 | -91.9111 | 2012 | 0 | 4140 | B3 | 1 | 1 | 3_1_Generator (generators) match on plant and gen IDs Step 1a: Exact match | 6_1_EnviroAssoc (boilers and generators) match on plant, boiler, and gen IDs Step 2a: Exact match
2880 | WI | Alma | 4140 | B3 | 2 | 15 | Coal | 44.3085 | -91.9106 | RET | 2011-12-31T00:00:00 | 2011 | B3 | 2 | WI | Alma | 4140 | 2 | 15 | B3 | ST | BIT | 44.3083 | -91.9111 | 2012 | 0 | 4140 | B3 | 2 | 2 | 3_1_Generator (generators) match on plant and gen IDs Step 1a: Exact match | 6_1_EnviroAssoc (boilers and generators) match on plant, boiler, and gen IDs Step 2a: Exact match
2881 | WI | Alma | 4140 | B3 | 3 | 15 | Coal | 44.3085 | -91.9106 | RET | 2011-12-31T00:00:00 | 2011 | B3 | 3 | WI | Alma | 4140 | 3 | 15 | B3 | ST | BIT | 44.3083 | -91.9111 | 2012 | 0 | 4140 | B3 | 3 | 3 | 3_1_Generator (generators) match on plant and gen IDs Step 1a: Exact match | 6_1_EnviroAssoc (boilers and generators) match on plant, boiler, and gen IDs Step 2a: Exact match
2882 | WI | Alma | 4140 | B4 | 4 | 54.4 | Coal | 44.3085 | -91.9106 | RET | 2014-09-12T00:00:00 | 2014 | B4 | 4 | WI | Alma | 4140 | 4 | 54.4 | B4 | ST | BIT | 44.3083 | -91.9111 | 2014 | 0 | 4140 | B4 | 4 | 4 | 3_1_Generator (generators) match on plant and gen IDs Step 1a: Exact match | 6_1_EnviroAssoc (boilers and generators) match on plant, boiler, and gen IDs Step 2a: Exact match
2883 | WI | Alma | 4140 | B5 | 5 | 81.6 | Coal | 44.3085 | -91.9106 | RET | 2014-10-27T00:00:00 | 2014 | B5 | 5 | WI | Alma | 4140 | 5 | 81.6 | B5 | ST | BIT | 44.3083 | -91.9111 | 2014 | 0 | 4140 | B5 | 5 | 5 | 3_1_Generator (generators) match on plant and gen IDs Step 1a: Exact match | 6_1_EnviroAssoc (boilers and generators) match on plant, boiler, and gen IDs Step 2a: Exact match
2884 | WI | Genoa | 4143 | 1 | ST3 | 345.6 | Coal | 43.5592 | -91.2333 | RET | 2021-04-11T00:00:00 | 2021 | 1 | ST3 | WI | Genoa | 4143 | ST3 | 345.6 | 1 | ST | SUB | 43.5589 | -91.2325 | 2021 | 0 | 4143 | 1 | ST3 | ST3 | 3_1_Generator (generators) match on plant and gen IDs Step 1a: Exact match | 6_1_EnviroAssoc (boilers and generators) match on plant, boiler, and gen IDs Step 2a: Exact match
2885 | WI | DTE Stoneman, LLC | 4146 | B1 | 1 | 18 | Wood | 42.7083 | -90.9853 | RET | 2015-11-01T00:00:00 | 2015 | B1 | 1 | [16 empty] | CAMD Unmatched | CAMD Unmatched
2886 | WI | DTE Stoneman, LLC | 4146 | B1 | 2 | 35 | Wood | 42.7083 | -90.9853 | RET | 2015-11-01T00:00:00 | 2015 | B1 | 2 | [16 empty] | CAMD Unmatched | CAMD Unmatched
2887 | WI | DTE Stoneman, LLC | 4146 | B2 | 1 | 18 | Wood | 42.7083 | -90.9853 | RET | 2015-11-01T00:00:00 | 2015 | B2 | 1 | [16 empty] | CAMD Unmatched | CAMD Unmatched
2888 | WI | DTE Stoneman, LLC | 4146 | B2 | 2 | 35 | Wood | 42.7083 | -90.9853 | RET | 2015-11-01T00:00:00 | 2015 | B2 | 2 | [16 empty] | CAMD Unmatched | CAMD Unmatched
2889 | WY | Dave Johnston | 4158 | BW41 | 1 | 106 | Coal | 42.8378 | -105.7769 | OPR | 1958-11-08T00:00:00 | 0 | BW41 | 1 | WY | Dave Johnston | 4158 | 1 | 133.6 | BW41 | ST | SUB | 42.8378 | -105.7769 | 0 | 0 | 4158 | BW41 | 1 | 1 | 3_1_Generator (generators) match on plant and gen IDs Step 1a: Exact match | 6_1_EnviroAssoc (boilers and generators) match on plant, boiler, and gen IDs Step 2a: Exact match
2890 | WY | Dave Johnston | 4158 | BW42 | 2 | 106 | Coal | 42.8378 | -105.7769 | OPR | 1960-10-01T00:00:00 | 0 | BW42 | 2 | WY | Dave Johnston | 4158 | 2 | 133.6 | BW42 | ST | SUB | 42.8378 | -105.7769 | 0 | 0 | 4158 | BW42 | 2 | 2 | 3_1_Generator (generators) match on plant and gen IDs Step 1a: Exact match | 6_1_EnviroAssoc (boilers and generators) match on plant, boiler, and gen IDs Step 2a: Exact match
2891 | WY | Dave Johnston | 4158 | BW43 | 3 | 220 | Coal | 42.8378 | -105.7769 | OPR | 1964-09-12T00:00:00 | 0 | BW43 | 3 | WY | Dave Johnston | 4158 | 3 | 255 | BW43 | ST | SUB | 42.8378 | -105.7769 | 0 | 0 | 4158 | BW43 | 3 | 3 | 3_1_Generator (generators) match on plant and gen IDs Step 1a: Exact match | 6_1_EnviroAssoc (boilers and generators) match on plant, boiler, and gen IDs Step 2a: Exact match
2892 | WY | Dave Johnston | 4158 | BW44 | 4 | 330 | Coal | 42.8378 | -105.7769 | OPR | 1972-01-01T00:00:00 | 0 | BW44 | 4 | WY | Dave Johnston | 4158 | 4 | 400 | BW44 | ST | SUB | 42.8378 | -105.7769 | 0 | 0 | 4158 | BW44 | 4 | 4 | 3_1_Generator (generators) match on plant and gen IDs Step 1a: Exact match | 6_1_EnviroAssoc (boilers and generators) match on plant, boiler, and gen IDs Step 2a: Exact match
2893 | WY | Naughton | 4162 | 1 | 1 | 160 | Coal | 41.7572 | -110.5986 | OPR | 1963-05-15T00:00:00 | 0 | 1 | 1 | WY | Naughton | 4162 | 1 | 192 | 1 | ST | SUB | 41.7581 | -110.5983 | 0 | 0 | 4162 | 1 | 1 | 1 | 3_1_Generator (generators) match on plant and gen IDs Step 1a: Exact match | 6_1_EnviroAssoc (boilers and generators) match on plant, boiler, and gen IDs Step 2a: Exact match
2894 | WY | Naughton | 4162 | 2 | 2 | 210 | Coal | 41.7572 | -110.5986 | OPR | 1968-10-15T00:00:00 | 0 | 2 | 2 | WY | Naughton | 4162 | 2 | 256 | 2 | ST | SUB | 41.7581 | -110.5983 | 0 | 0 | 4162 | 2 | 2 | 2 | 3_1_Generator (generators) match on plant and gen IDs Step 1a: Exact match | 6_1_EnviroAssoc (boilers and generators) match on plant, boiler, and gen IDs Step 2a: Exact match
2895 | WY | Naughton | 4162 | 3 | 3 | 330 | Pipeline Natural Gas | 41.7572 | -110.5986 | OPR | 1971-10-01T00:00:00 | 0 | 3 | 3 | WY | Naughton | 4162 | 3 | 384 | 3 | ST | NG | 41.7581 | -110.5983 | 0 | 0 | 4162 | 3 | 3 | 3 | 3_1_Generator (generators) match on plant and gen IDs Step 1a: Exact match | 6_1_EnviroAssoc (boilers and generators) match on plant, boiler, and gen IDs Step 2a: Exact match
2896 | TX | Power Lane Steam Plant | 4195 | 2 | ST2 | 25 | Pipeline Natural Gas | 33.1707 | -96.1264 | OPR | 1969-01-01T00:00:00 | 0 | 2 | ST2 | TX | Powerlane Plant | 4195 | ST2 | 25 | 2 | ST | NG | 33.1707 | -96.1264 | 0 | 0 | 4195 | 2 | ST2 | ST2 | 3_1_Generator (generators) match on plant and gen IDs Step 1a: Exact match | 6_1_EnviroAssoc (boilers and generators) match on plant, boiler, and gen IDs Step 2a: Exact match
2897 | TX | Power Lane Steam Plant | 4195 | 3 | ST3 | 43.2 | Pipeline Natural Gas | 33.1707 | -96.1264 | OPR | 1977-05-01T00:00:00 | 0 | 3 | ST3 | TX | Powerlane Plant | 4195 | ST3 | 43.2 | 3 | ST | NG | 33.1707 | -96.1264 | 0 | 0 | 4195 | 3 | ST3 | ST3 | 3_1_Generator (generators) match on plant and gen IDs Step 1a: Exact match | 6_1_EnviroAssoc (boilers and generators) match on plant, boiler, and gen IDs Step 2a: Exact match
2898 | MI | Michigan Hub Plant | 4259 | 1 | 1 | 55 | Coal | 42.0317 | -84.755 | RET | 2017-09-30T00:00:00 | 2017 | 1 | 1 | [16 empty] | CAMD Unmatched | CAMD Unmatched
2899 | TX | Spencer | 4266 | 4 | 4 | 61 | Pipeline Natural Gas | 33.1978 | -97.1067 | OPR | 1966-04-01T00:00:00 | 0 | 4 | 4 | TX | Spencer | 4266 | 4 | 61.1 | 4 | ST | NG | 33.1975 | -97.1061 | 0 | 0 | 4266 | 4 | 4 | 4 | 3_1_Generator (generators) match on plant and gen IDs Step 1a: Exact match | 6_1_EnviroAssoc (boilers and generators) match on plant, boiler, and gen IDs Step 2a: Exact match
2900 | TX | Spencer | 4266 | 5 | 5 | 65 | Pipeline Natural Gas | 33.1978 | -97.1067 | OPR | 1973-02-01T00:00:00 | 0 | 5 | 5 | TX | Spencer | 4266 | 5 | 65.4 | 5 | ST | NG | 33.1975 | -97.1061 | 0 | 0 | 4266 | 5 | 5 | 5 | 3_1_Generator (generators) match on plant and gen IDs Step 1a: Exact match | 6_1_EnviroAssoc (boilers and generators) match on plant, boiler, and gen IDs Step 2a: Exact match
2901 | WI | J P Madgett | 4271 | B1 | 1 | 387 | Coal | 44.3026 | -91.9126 | OPR | 1979-11-25T00:00:00 | 0 | B1 | 1 | WI | John P Madgett | 4271 | 1 | 387 | B1 | ST | SUB | 44.3036 | -91.9126 | 0 | 0 | 4271 | B1 | 1 | 1 | 3_1_Generator (generators) match on plant and gen IDs Step 1a: Exact match | 6_1_EnviroAssoc (boilers and generators) match on plant, boiler, and gen IDs Step 2a: Exact match
2902 | TX | T C Ferguson Power Plant | 4937 | 1 | 1 | 446 | Pipeline Natural Gas | 30.558 | -98.3705 | RET | 2013-09-30T00:00:00 | 2013 | 1 | 1 | TX | Thomas C Ferguson | 4937 | 1 | 446 | 1 | ST | NG | 30.558 | -98.3721 | 2013 | 0 | 4937 | 1 | 1 | 1 | 3_1_Generator (generators) match on plant and gen IDs Step 1a: Exact match | 6_1_EnviroAssoc (boilers and generators) match on plant, boiler, and gen IDs Step 2a: Exact match
2903 | TX | T C Ferguson Power Plant | 4937 | CT-1 | CT-1 | 185.3 | Pipeline Natural Gas | 30.558 | -98.3705 | OPR | 2014-03-29T00:00:00 | 0 | CT-1 | CT-1 | TX | Thomas C Ferguson | 4937 | CT-1 | 185.3 |  | CT | NG | 30.558 | -98.3721 | 0 | 0 | 4937 |  |  | CT-1 | 3_1_Generator (generators) match on plant and gen IDs Step 1a: Exact match
2904 | TX | T C Ferguson Power Plant | 4937 | CT-1 | STG | 204 | Pipeline Natural Gas | 30.558 | -98.3705 | OPR | 2014-03-29T00:00:00 | 0 | CT-1 | STG | TX | Thomas C Ferguson | 4937 | STG | 204 | CT-1 | CA | NG | 30.558 | -98.3721 | 0 | 0 | 4937 | CT-1 | STG | STG | 3_1_Generator (generators) match on plant and gen IDs Step 1a: Exact match | 6_1_EnviroAssoc (boilers and generators) match on plant, boiler, and gen IDs Step 2a: Exact match
2905 | TX | T C Ferguson Power Plant | 4937 | CT-2 | CT-2 | 185.3 | Pipeline Natural Gas | 30.558 | -98.3705 | OPR | 2014-03-16T00:00:00 | 0 | CT-2 | CT-2 | TX | Thomas C Ferguson | 4937 | CT-2 | 185.3 |  | CT | NG | 30.558 | -98.3721 | 0 | 0 | 4937 |  |  | CT-2 | 3_1_Generator (generators) match on plant and gen IDs Step 1a: Exact match
2906 | TX | T C Ferguson Power Plant | 4937 | CT-2 | STG | 204 | Pipeline Natural Gas | 30.558 | -98.3705 | OPR | 2014-03-16T00:00:00 | 0 | CT-2 | STG | TX | Thomas C Ferguson | 4937 | STG | 204 | CT-2 | CA | NG | 30.558 | -98.3721 | 0 | 0 | 4937 | CT-2 | STG | STG | 3_1_Generator (generators) match on plant and gen IDs Step 1a: Exact match | 6_1_EnviroAssoc (boilers and generators) match on plant, boiler, and gen IDs Step 2a: Exact match
2907 | TX | Barney M. Davis | 4939 | 1 | 1 | 352 | Pipeline Natural Gas | 27.6067 | -97.3119 | OPR | 1974-06-30T00:00:00 | 0 | 1 | 1 | TX | Barney M Davis | 4939 | 1 | 352 | 1 | ST | NG | 27.6064 | -97.3117 | 0 | 0 | 4939 | 1 | 1 | 1 | 3_1_Generator (generators) match on plant and gen IDs Step 1a: Exact match | 6_1_EnviroAssoc (boilers and generators) match on plant, boiler, and gen IDs Step 2a: Exact match
2908 | TX | Barney M. Davis | 4939 | 3 | 2 | 351 | Pipeline Natural Gas | 27.6067 | -97.3119 | OPR | 2009-10-22T00:00:00 | 0 | 3 | 2 | TX | Barney M Davis | 4939 | 2 | 351 | 3 | CA | NG | 27.6064 | -97.3117 | 0 | 0 | 4939 | 3 | 2 | 2 | 3_1_Generator (generators) match on plant and gen IDs Step 1a: Exact match | 6_1_EnviroAssoc (boilers and generators) match on plant, boiler, and gen IDs Step 2a: Exact match
2909 | TX | Barney M. Davis | 4939 | 3 | 3 | 172 | Pipeline Natural Gas | 27.6067 | -97.3119 | OPR | 2009-10-22T00:00:00 | 0 | 3 | 3 | TX | Barney M Davis | 4939 | 3 | 189.6 |  | CT | NG | 27.6064 | -97.3117 | 0 | 0 | 4939 |  |  | 3 | 3_1_Generator (generators) match on plant and gen IDs Step 1a: Exact match
2910 | TX | Barney M. Davis | 4939 | 4 | 2 | 351 | Pipeline Natural Gas | 27.6067 | -97.3119 | OPR | 2009-11-02T00:00:00 | 0 | 4 | 2 | TX | Barney M Davis | 4939 | 2 | 351 | 4 | CA | NG | 27.6064 | -97.3117 | 0 | 0 | 4939 | 4 | 2 | 2 | 3_1_Generator (generators) match on plant and gen IDs Step 1a: Exact match | 6_1_EnviroAssoc (boilers and generators) match on plant, boiler, and gen IDs Step 2a: Exact match
2911 | TX | Barney M. Davis | 4939 | 4 | 4 | 172 | Pipeline Natural Gas | 27.6067 | -97.3119 | OPR | 2009-11-02T00:00:00 | 0 | 4 | 4 | TX | Barney M Davis | 4939 | 4 | 189.6 |  | CT | NG | 27.6064 | -97.3117 | 0 | 0 | 4939 |  |  | 4 | 3_1_Generator (generators) match on plant and gen IDs Step 1a: Exact match
2912 | OK | Riverside (4940) | 4940 | 1501 | 1 | 457 | Pipeline Natural Gas | 35.9978 | -95.9567 | OPR | 1974-06-30T00:00:00 | 0 | 1501 | 1 | OK | Riverside (OK) | 4940 | 1 | 473 | 1501 | ST | NG | 35.9978 | -95.9567 | 0 | 0 | 4940 | 1501 | 1 | 1 | 3_1_Generator (generators) match on plant and gen IDs Step 1a: Exact match | 6_1_EnviroAssoc (boilers and generators) match on plant, boiler, and gen IDs Step 2a: Exact match
2913 | OK | Riverside (4940) | 4940 | 1502 | 2 | 460 | Pipeline Natural Gas | 35.9978 | -95.9567 | OPR | 1976-06-30T00:00:00 | 0 | 1502 | 2 | OK | Riverside (OK) | 4940 | 2 | 473 | 1502 | ST | NG | 35.9978 | -95.9567 | 0 | 0 | 4940 | 1502 | 2 | 2 | 3_1_Generator (generators) match on plant and gen IDs Step 1a: Exact match | 6_1_EnviroAssoc (boilers and generators) match on plant, boiler, and gen IDs Step 2a: Exact match
2914 | OK | Riverside (4940) | 4940 | 1503 | 3 | 89 | Pipeline Natural Gas | 35.9978 | -95.9567 | OPR | 2008-03-12T00:00:00 | 0 | 1503 | 3 | OK | Riverside (OK) | 4940 | 3 | 86.5 |  | GT | NG | 35.9978 | -95.9567 | 0 | 0 | 4940 |  |  | 3 | 3_1_Generator (generators) match on plant and gen IDs Step 1a: Exact match
2915 | OK | Riverside (4940) | 4940 | 1504 | 4 | 89 | Pipeline Natural Gas | 35.9978 | -95.9567 | OPR | 2008-02-28T00:00:00 | 0 | 1504 | 4 | OK | Riverside (OK) | 4940 | 4 | 86.5 |  | GT | NG | 35.9978 | -95.9567 | 0 | 0 | 4940 |  |  | 4 | 3_1_Generator (generators) match on plant and gen IDs Step 1a: Exact match
2916 | AZ | Navajo Generating Station | 4941 | 1 | NAV1 | 803.2 | Coal | 36.9047 | -111.3886 | RET | 2019-11-18T00:00:00 | 2019 | 1 | NAV1 | AZ | Navajo | 4941 | NAV1 | 803.1 | 1 | ST | BIT | 36.9047 | -111.3886 | 2019 | 0 | 4941 | 1 | NAV1 | NAV1 | 3_1_Generator (generators) match on plant and gen IDs Step 1a: Exact match | 6_1_EnviroAssoc (boilers and generators) match on plant, boiler, and gen IDs Step 2a: Exact match
2917 | AZ | Navajo Generating Station | 4941 | 2 | NAV2 | 803.2 | Coal | 36.9047 | -111.3886 | RET | 2019-11-18T00:00:00 | 2019 | 2 | NAV2 | AZ | Navajo | 4941 | NAV2 | 803.1 | 2 | ST | BIT | 36.9047 | -111.3886 | 2019 | 0 | 4941 | 2 | NAV2 | NAV2 | 3_1_Generator (generators) match on plant and gen IDs Step 1a: Exact match | 6_1_EnviroAssoc (boilers and generators) match on plant, boiler, and gen IDs Step 2a: Exact match
2918 | AZ | Navajo Generating Station | 4941 | 3 | NAV3 | 803.2 | Coal | 36.9047 | -111.3886 | RET | 2019-09-19T00:00:00 | 2019 | 3 | NAV3 | AZ | Navajo | 4941 | NAV3 | 803.1 | 3 | ST | BIT | 36.9047 | -111.3886 | 2019 | 0 | 4941 | 3 | NAV3 | NAV3 | 3_1_Generator (generators) match on plant and gen IDs Step 1a: Exact match | 6_1_EnviroAssoc (boilers and generators) match on plant, boiler, and gen IDs Step 2a: Exact match
2919 | NJ | Cumberland Energy Center | 5083 | 004001 | CUMB | 99.4 | Pipeline Natural Gas | 39.3757 | -74.9654 | OPR | 1990-05-31T00:00:00 | 0 | 004001 | CUMB | NJ | Cumberland (NJ) | 5083 | CUMB | 99.4 |  | GT | NG | 39.3757 | -74.9654 | 0 | 0 | 5083 |  |  | CUMB | 3_1_Generator (generators) match on plant and gen IDs Step 1a: Exact match
2920 | NJ | Cumberland Energy Center | 5083 | 05001 | CUMB2 | 103 | Pipeline Natural Gas | 39.3757 | -74.9654 | OPR | 2009-05-02T00:00:00 | 0 | 05001 | CUMB2 | NJ | Cumberland (NJ) | 5083 | CUMB2 | 131.8 |  | GT | NG | 39.3757 | -74.9654 | 0 | 0 | 5083 |  |  | CUMB2 | 3_1_Generator (generators) match on plant and gen IDs Step 1a: Exact match
2921 | AL | James H Miller Jr | 6002 | 1 | 1 | 705.5 | Coal | 33.6319 | -87.0597 | OPR | 1978-07-16T00:00:00 | 0 | 1 | 1 | AL | James H Miller Jr | 6002 | 1 | 705.5 | 1 | ST | SUB | 33.6319 | -87.0597 | 0 | 0 | 6002 | 1 | 1 | 1 | 3_1_Generator (generators) match on plant and gen IDs Step 1a: Exact match | 6_1_EnviroAssoc (boilers and generators) match on plant, boiler, and gen IDs Step 2a: Exact match
2922 | AL | James H Miller Jr | 6002 | 2 | 2 | 705.5 | Coal | 33.6319 | -87.0597 | OPR | 1985-02-01T00:00:00 | 0 | 2 | 2 | AL | James H Miller Jr | 6002 | 2 | 705.5 | 2 | ST | SUB | 33.6319 | -87.0597 | 0 | 0 | 6002 | 2 | 2 | 2 | 3_1_Generator (generators) match on plant and gen IDs Step 1a: Exact match | 6_1_EnviroAssoc (boilers and generators) match on plant, boiler, and gen IDs Step 2a: Exact match
2923 | AL | James H Miller Jr | 6002 | 3 | 3 | 705.5 | Coal | 33.6319 | -87.0597 | OPR | 1989-02-01T00:00:00 | 0 | 3 | 3 | AL | James H Miller Jr | 6002 | 3 | 705.5 | 3 | ST | SUB | 33.6319 | -87.0597 | 0 | 0 | 6002 | 3 | 3 | 3 | 3_1_Generator (generators) match on plant and gen IDs Step 1a: Exact match | 6_1_EnviroAssoc (boilers and generators) match on plant, boiler, and gen IDs Step 2a: Exact match
2924 | AL | James H Miller Jr | 6002 | 4 | 4 | 705.5 | Coal | 33.6319 | -87.0597 | OPR | 1990-12-05T00:00:00 | 0 | 4 | 4 | AL | James H Miller Jr | 6002 | 4 | 705.5 | 4 | ST | SUB | 33.6319 | -87.0597 | 0 | 0 | 6002 | 4 | 4 | 4 | 3_1_Generator (generators) match on plant and gen IDs Step 1a: Exact match | 6_1_EnviroAssoc (boilers and generators) match on plant, boiler, and gen IDs Step 2a: Exact match
2925 | WV | Pleasants Power Station | 6004 | 1 | 1 | 684 | Coal | 39.3668 | -81.2944 | OPR | 1979-01-01T00:00:00 | 0 | 1 | 1 | WV | Pleasants Power Station | 6004 | 1 | 684 | 1 | ST | BIT | 39.3667 | -81.2944 | 0 | 0 | 6004 | 1 | 1 | 1 | 3_1_Generator (generators) match on plant and gen IDs Step 1a: Exact match | 6_1_EnviroAssoc (boilers and generators) match on plant, boiler, and gen IDs Step 2a: Exact match
2926 | WV | Pleasants Power Station | 6004 | 2 | 2 | 684 | Coal | 39.3668 | -81.2944 | OPR | 1980-01-01T00:00:00 | 0 | 2 | 2 | WV | Pleasants Power Station | 6004 | 2 | 684 | 2 | ST | BIT | 39.3667 | -81.2944 | 0 | 0 | 6004 | 2 | 2 | 2 | 3_1_Generator (generators) match on plant and gen IDs Step 1a: Exact match | 6_1_EnviroAssoc (boilers and generators) match on plant, boiler, and gen IDs Step 2a: Exact match
2927 | AR | White Bluff | 6009 | 1 | 1 | 850 | Coal | 34.4236 | -92.1392 | OPR | 1980-08-22T00:00:00 | 0 | 1 | 1 | AR | White Bluff | 6009 | 1 | 900 | 1 | ST | SUB | 34.4228 | -92.1406 | 0 | 0 | 6009 | 1 | 1 | 1 | 3_1_Generator (generators) match on plant and gen IDs Step 1a: Exact match | 6_1_EnviroAssoc (boilers and generators) match on plant, boiler, and gen IDs Step 2a: Exact match
2928 | AR | White Bluff | 6009 | 2 | 2 | 850 | Coal | 34.4236 | -92.1392 | OPR | 1981-07-23T00:00:00 | 0 | 2 | 2 | AR | White Bluff | 6009 | 2 | 900 | 2 | ST | SUB | 34.4228 | -92.1406 | 0 | 0 | 6009 | 2 | 2 | 2 | 3_1_Generator (generators) match on plant and gen IDs Step 1a: Exact match | 6_1_EnviroAssoc (boilers and generators) match on plant, boiler, and gen IDs Step 2a: Exact match
2929 | CA | Olive | 6013 | 01 | O1 | 44 | Pipeline Natural Gas | 34.1775 | -118.3147 | OPR | 1958-01-01T00:00:00 | 0 | 01 | O1 | CA | Olive | 6013 | O1 | 50 | 01 | ST | NG | 34.1764 | -118.3147 | 0 | 0 | 6013 | 01 | O1 | O1 | 3_1_Generator (generators) match on plant and gen IDs Step 1a: Exact match | 6_1_EnviroAssoc (boilers and generators) match on plant, boiler, and gen IDs Step 2a: Exact match
2930 | CA | Olive | 6013 | 02 | O2 | 55 | Pipeline Natural Gas | 34.1775 | -118.3147 | OPR | 1964-01-01T00:00:00 | 0 | 02 | O2 | CA | Olive | 6013 | O2 | 59.7 | 02 | ST | NG | 34.1764 | -118.3147 | 0 | 0 | 6013 | 02 | O2 | O2 | 3_1_Generator (generators) match on plant and gen IDs Step 1a: Exact match | 6_1_EnviroAssoc (boilers and generators) match on plant, boiler, and gen IDs Step 2a: Exact match
2931 | IL | Duck Creek | 6016 | 1 | 1 | 441 | Coal | 40.4663 | -89.9841 | RET | 2019-12-15T00:00:00 | 2019 | 1 | 1 | IL | Duck Creek | 6016 | 1 | 441 | 1 | ST | RC | 40.4663 | -89.9841 | 2019 | 0 | 6016 | 1 | 1 | 1 | 3_1_Generator (generators) match on plant and gen IDs Step 1a: Exact match | 6_1_EnviroAssoc (boilers and generators) match on plant, boiler, and gen IDs Step 2a: Exact match
2932 | IL | Newton | 6017 | 1 | 1 | 617.4 | Coal | 38.9361 | -88.2778 | OPR | 1977-11-18T00:00:00 | 0 | 1 | 1 | IL | Newton | 6017 | 1 | 617.4 | 1 | ST | SUB | 38.9361 | -88.2781 | 0 | 0 | 6017 | 1 | 1 | 1 | 3_1_Generator (generators) match on plant and gen IDs Step 1a: Exact match | 6_1_EnviroAssoc (boilers and generators) match on plant, boiler, and gen IDs Step 2a: Exact match
2933 | IL | Newton | 6017 | 2 | 2 | 617.4 | Coal | 38.9361 | -88.2778 | RET | 2017-03-27T00:00:00 | 2017 | 2 | 2 | IL | Newton | 6017 | 2 | 617.4 | 2 | ST | RC | 38.9361 | -88.2781 | 2016 | 0 | 6017 | 2 | 2 | 2 | 3_1_Generator (generators) match on plant and gen IDs Step 1a: Exact match | 6_1_EnviroAssoc (boilers and generators) match on plant, boiler, and gen IDs Step 2a: Exact match
2934 | KY | East Bend | 6018 | 2 | 2 | 669.3 | Coal | 38.9031 | -84.8511 | OPR | 1981-03-24T00:00:00 | 0 | 2 | 2 | KY | East Bend | 6018 | 2 | 772 | 2 | ST | BIT | 38.9036 | -84.8514 | 0 | 0 | 6018 | 2 | 2 | 2 | 3_1_Generator (generators) match on plant and gen IDs Step 1a: Exact match | 6_1_EnviroAssoc (boilers and generators) match on plant, boiler, and gen IDs Step 2a: Exact match
2935 | OH | W H Zimmer Generating Station | 6019 | 1 | ST1 | 1425.6 | Coal | 38.8689 | -84.2286 | RET | 2022-12-31T00:00:00 | 2022 | 1 | ST1 | OH | W H Zimmer | 6019 | ST1 | 1425.6 | 1 | ST | RC | 38.8675 | -84.2289 | 2022 | 0 | 6019 | 1 | ST1 | ST1 | 3_1_Generator (generators) match on plant and gen IDs Step 1a: Exact match | 6_1_EnviroAssoc (boilers and generators) match on plant, boiler, and gen IDs Step 2a: Exact match
2936 | OH | W H Zimmer Generating Station | 6019 | A |  |  | Pipeline Natural Gas | 38.8689 | -84.2286 | RET | 2022-12-31T00:00:00 | 2022 | A | [17 empty] | CAMD Unmatched | CAMD Unmatched
2937 | OH | W H Zimmer Generating Station | 6019 | B |  |  | Pipeline Natural Gas | 38.8689 | -84.2286 | RET | 2022-12-31T00:00:00 | 2022 | B | [17 empty] | CAMD Unmatched | CAMD Unmatched
2938 | CO | Craig | 6021 | C1 | 1 | 446 | Coal | 40.4627 | -107.5912 | OPR | 1980-07-01T00:00:00 | 0 | C1 | 1 | CO | Craig (CO) | 6021 | 1 | 446.4 | C1 | ST | SUB | 40.4627 | -107.5912 | 0 | 0 | 6021 | C1 | 1 | 1 | 3_1_Generator (generators) match on plant and gen IDs Step 1a: Exact match | 6_1_EnviroAssoc (boilers and generators) match on plant, boiler, and gen IDs Step 2a: Exact match
2939 | CO | Craig | 6021 | C2 | 2 | 446 | Coal | 40.4627 | -107.5912 | OPR | 1979-11-01T00:00:00 | 0 | C2 | 2 | CO | Craig (CO) | 6021 | 2 | 446.4 | C2 | ST | SUB | 40.4627 | -107.5912 | 0 | 0 | 6021 | C2 | 2 | 2 | 3_1_Generator (generators) match on plant and gen IDs Step 1a: Exact match | 6_1_EnviroAssoc (boilers and generators) match on plant, boiler, and gen IDs Step 2a: Exact match
2940 | CO | Craig | 6021 | C3 | 3 | 446 | Coal | 40.4627 | -107.5912 | OPR | 1984-10-01T00:00:00 | 0 | C3 | 3 | CO | Craig (CO) | 6021 | 3 | 534.8 | C3 | ST | SUB | 40.4627 | -107.5912 | 0 | 0 | 6021 | C3 | 3 | 3 | 3_1_Generator (generators) match on plant and gen IDs Step 1a: Exact match | 6_1_EnviroAssoc (boilers and generators) match on plant, boiler, and gen IDs Step 2a: Exact match
2941 | ND | Coal Creek | 6030 | 1 | 1 | 605 | Coal | 47.3761 | -101.1567 | OPR | 1979-08-30T00:00:00 | 0 | 1 | 1 | ND | Coal Creek | 6030 | 1 | 604.8 | 1 | ST | RC | 47.3777 | -101.1571 | 0 | 0 | 6030 | 1 | 1 | 1 | 3_1_Generator (generators) match on plant and gen IDs Step 1a: Exact match | 6_1_EnviroAssoc (boilers and generators) match on plant, boiler, and gen IDs Step 2a: Exact match
2942 | ND | Coal Creek | 6030 | 2 | 2 | 605 | Coal | 47.3761 | -101.1567 | OPR | 1981-07-31T00:00:00 | 0 | 2 | 2 | ND | Coal Creek | 6030 | 2 | 604.8 | 2 | ST | RC | 47.3777 | -101.1571 | 0 | 0 | 6030 | 2 | 2 | 2 | 3_1_Generator (generators) match on plant and gen IDs Step 1a: Exact match | 6_1_EnviroAssoc (boilers and generators) match on plant, boiler, and gen IDs Step 2a: Exact match
2943 | OH | Killen Station | 6031 | 2 | 2 | 666.4 | Coal | 38.6903 | -83.4803 | RET | 2018-06-01T00:00:00 | 2018 | 2 | 2 | [16 empty] | CAMD Unmatched | CAMD Unmatched
2944 | MI | Belle River | 6034 | 1 | ST1 | 697.5 | Coal | 42.7748 | -82.4945 | OPR | 1984-04-01T00:00:00 | 0 | 1 | ST1 | MI | Belle River | 6034 | ST1 | 697.5 | 1 | ST | SUB | 42.7756 | -82.495 | 0 | 0 | 6034 | 1 | ST1 | ST1 | 3_1_Generator (generators) match on plant and gen IDs Step 1a: Exact match | 6_1_EnviroAssoc (boilers and generators) match on plant, boiler, and gen IDs Step 2a: Exact match
2945 | MI | Belle River | 6034 | 2 | ST2 | 697.5 | Coal | 42.7748 | -82.4945 | OPR | 1985-04-01T00:00:00 | 0 | 2 | ST2 | MI | Belle River | 6034 | ST2 | 697.5 | 2 | ST | SUB | 42.7756 | -82.495 | 0 | 0 | 6034 | 2 | ST2 | ST2 | 3_1_Generator (generators) match on plant and gen IDs Step 1a: Exact match | 6_1_EnviroAssoc (boilers and generators) match on plant, boiler, and gen IDs Step 2a: Exact match
2946 | MI | Belle River | 6034 | CTG121 | 12-1 | 85.3 | Pipeline Natural Gas | 42.7748 | -82.4945 | OPR | 1999-07-01T00:00:00 | 0 | CTG121 | 12-1 | MI | Belle River | 6034 | 12-1 | 85.3 |  | GT | NG | 42.7756 | -82.495 | 0 | 0 | 6034 |  |  | 12-1 | 3_1_Generator (generators) match on plant and gen IDs Step 1a: Exact match
2947 | MI | Belle River | 6034 | CTG122 | 12-2 | 85.3 | Pipeline Natural Gas | 42.7748 | -82.4945 | OPR | 1999-07-01T00:00:00 | 0 | CTG122 | 12-2 | MI | Belle River | 6034 | 12-2 | 85.3 |  | GT | NG | 42.7756 | -82.495 | 0 | 0 | 6034 |  |  | 12-2 | 3_1_Generator (generators) match on plant and gen IDs Step 1a: Exact match
2948 | MI | Belle River | 6034 | CTG131 | 13-1 | 85.3 | Pipeline Natural Gas | 42.7748 | -82.4945 | OPR | 1999-07-01T00:00:00 | 0 | CTG131 | 13-1 | MI | Belle River | 6034 | 13-1 | 85.3 |  | GT | NG | 42.7756 | -82.495 | 0 | 0 | 6034 |  |  | 13-1 | 3_1_Generator (generators) match on plant and gen IDs Step 1a: Exact match
2949 | MI | Greenwood | 6035 | 1 | 1 | 815.4 | Pipeline Natural Gas | 43.1056 | -82.6964 | OPR | 1978-06-01T00:00:00 | 0 | 1 | 1 | MI | Greenwood (MI) | 6035 | 1 | 815.4 | 1 | ST | NG | 43.1056 | -82.6964 | 0 | 0 | 6035 | 1 | 1 | 1 | 3_1_Generator (generators) match on plant and gen IDs Step 1a: Exact match | 6_1_EnviroAssoc (boilers and generators) match on plant, boiler, and gen IDs Step 2a: Exact match
2950 | MI | Greenwood | 6035 | CTG111 | 11-1 | 85.3 | Pipeline Natural Gas | 43.1056 | -82.6964 | OPR | 1999-07-01T00:00:00 | 0 | CTG111 | 11-1 | MI | Greenwood (MI) | 6035 | 11-1 | 85.3 |  | GT | NG | 43.1056 | -82.6964 | 0 | 0 | 6035 |  |  | 11-1 | 3_1_Generator (generators) match on plant and gen IDs Step 1a: Exact match
2951 | MI | Greenwood | 6035 | CTG112 | 11-2 | 85.3 | Pipeline Natural Gas | 43.1056 | -82.6964 | OPR | 1999-07-01T00:00:00 | 0 | CTG112 | 11-2 | MI | Greenwood (MI) | 6035 | 11-2 | 85.3 |  | GT | NG | 43.1056 | -82.6964 | 0 | 0 | 6035 |  |  | 11-2 | 3_1_Generator (generators) match on plant and gen IDs Step 1a: Exact match
2952 | MI | Greenwood | 6035 | CTG121 | 11-3 | 85.3 | Pipeline Natural Gas | 43.1056 | -82.6964 | OPR | 1999-07-01T00:00:00 | 0 | CTG121 | 11-3 | MI | Greenwood (MI) | 6035 | 11-3 | 85.3 |  | GT | NG | 43.1056 | -82.6964 | 0 | 0 | 6035 |  |  | 11-3 | 3_1_Generator (generators) match on plant and gen IDs Step 1a: Exact match
2953 | KY | H L Spurlock | 6041 | 1 | 1 | 340 | Coal | 38.7 | -83.8175 | OPR | 1977-09-01T00:00:00 | 0 | 1 | 1 | KY | H L Spurlock | 6041 | 1 | 357.6 | 1 | ST | BIT | 38.7 | -83.8181 | 0 | 0 | 6041 | 1 | 1 | 1 | 3_1_Generator (generators) match on plant and gen IDs Step 1a: Exact match | 6_1_EnviroAssoc (boilers and generators) match on plant, boiler, and gen IDs Step 2a: Exact match
2954 | KY | H L Spurlock | 6041 | 2 | 2 | 610 | Coal | 38.7 | -83.8175 | OPR | 1981-03-02T00:00:00 | 0 | 2 | 2 | KY | H L Spurlock | 6041 | 2 | 592.1 | 2 | ST | BIT | 38.7 | -83.8181 | 0 | 0 | 6041 | 2 | 2 | 2 | 3_1_Generator (generators) match on plant and gen IDs Step 1a: Exact match | 6_1_EnviroAssoc (boilers and generators) match on plant, boiler, and gen IDs Step 2a: Exact match
2955 | KY | H L Spurlock | 6041 | 3 | 3 | 294 | Coal | 38.7 | -83.8175 | OPR | 2004-11-05T00:00:00 | 0 | 3 | 3 | KY | H L Spurlock | 6041 | 3 | 329.4 | 3 | ST | BIT | 38.7 | -83.8181 | 0 | 0 | 6041 | 3 | 3 | 3 | 3_1_Generator (generators) match on plant and gen IDs Step 1a: Exact match | 6_1_EnviroAssoc (boilers and generators) match on plant, boiler, and gen IDs Step 2a: Exact match
2956 | KY | H L Spurlock | 6041 | 4 | 4 | 300 | Coal | 38.7 | -83.8175 | OPR | 2008-12-01T00:00:00 | 0 | 4 | 4 | KY | H L Spurlock | 6041 | 4 | 329.4 | 4 | ST | BIT | 38.7 | -83.8181 | 0 | 0 | 6041 | 4 | 4 | 4 | 3_1_Generator (generators) match on plant and gen IDs Step 1a: Exact match | 6_1_EnviroAssoc (boilers and generators) match on plant, boiler, and gen IDs Step 2a: Exact match
2957 | FL | Manatee | 6042 | MTCT3A | 3 | 471.8 | Pipeline Natural Gas | 27.6058 | -82.3456 | OPR | 2004-12-10T00:00:00 | 0 | MTCT3A | 3 | FL | Manatee | 6042 | 3 | 471.8 | 3A | CA | NG | 27.6058 | -82.3456 | 0 | 0 | 6042 | 3A | 3 | 3 | 3_1_Generator (generators) match on plant and gen IDs Step 1a: Exact match | 6_1_EnviroAssoc (boilers and generators) match on plant, boiler, and gen IDs Step 2d: Modify IDs; remove leading letters
2958 | FL | Manatee | 6042 | MTCT3A | A | 188.2 | Pipeline Natural Gas | 27.6058 | -82.3456 | OPR | 2004-12-10T00:00:00 | 0 | MTCT3A | A | FL | Manatee | 6042 | A | 188.2 |  | CT | NG | 27.6058 | -82.3456 | 0 | 0 | 6042 |  |  | A | 3_1_Generator (generators) match on plant and gen IDs Step 1a: Exact match
2959 | FL | Manatee | 6042 | MTCT3B | 3 | 471.8 | Pipeline Natural Gas | 27.6058 | -82.3456 | OPR | 2004-12-12T00:00:00 | 0 | MTCT3B | 3 | FL | Manatee | 6042 | 3 | 471.8 | 3B | CA | NG | 27.6058 | -82.3456 | 0 | 0 | 6042 | 3B | 3 | 3 | 3_1_Generator (generators) match on plant and gen IDs Step 1a: Exact match | 6_1_EnviroAssoc (boilers and generators) match on plant, boiler, and gen IDs Step 2d: Modify IDs; remove leading letters
2960 | FL | Manatee | 6042 | MTCT3B | B | 188.2 | Pipeline Natural Gas | 27.6058 | -82.3456 | OPR | 2004-12-12T00:00:00 | 0 | MTCT3B | B | FL | Manatee | 6042 | B | 188.2 |  | CT | NG | 27.6058 | -82.3456 | 0 | 0 | 6042 |  |  | B | 3_1_Generator (generators) match on plant and gen IDs Step 1a: Exact match
2961 | FL | Manatee | 6042 | MTCT3C | 3 | 471.8 | Pipeline Natural Gas | 27.6058 | -82.3456 | OPR | 2004-12-18T00:00:00 | 0 | MTCT3C | 3 | FL | Manatee | 6042 | 3 | 471.8 | 3C | CA | NG | 27.6058 | -82.3456 | 0 | 0 | 6042 | 3C | 3 | 3 | 3_1_Generator (generators) match on plant and gen IDs Step 1a: Exact match | 6_1_EnviroAssoc (boilers and generators) match on plant, boiler, and gen IDs Step 2d: Modify IDs; remove leading letters
2962 | FL | Manatee | 6042 | MTCT3C | C | 188.2 | Pipeline Natural Gas | 27.6058 | -82.3456 | OPR | 2004-12-18T00:00:00 | 0 | MTCT3C | C | FL | Manatee | 6042 | C | 188.2 |  | CT | NG | 27.6058 | -82.3456 | 0 | 0 | 6042 |  |  | C | 3_1_Generator (generators) match on plant and gen IDs Step 1a: Exact match
2963 | FL | Manatee | 6042 | MTCT3D | 3 | 471.8 | Pipeline Natural Gas | 27.6058 | -82.3456 | OPR | 2004-12-16T00:00:00 | 0 | MTCT3D | 3 | FL | Manatee | 6042 | 3 | 471.8 | 3D | CA | NG | 27.6058 | -82.3456 | 0 | 0 | 6042 | 3D | 3 | 3 | 3_1_Generator (generators) match on plant and gen IDs Step 1a: Exact match | 6_1_EnviroAssoc (boilers and generators) match on plant, boiler, and gen IDs Step 2d: Modify IDs; remove leading letters
2964 | FL | Manatee | 6042 | MTCT3D | D | 188.2 | Pipeline Natural Gas | 27.6058 | -82.3456 | OPR | 2004-12-16T00:00:00 | 0 | MTCT3D | D | FL | Manatee | 6042 | D | 188.2 |  | CT | NG | 27.6058 | -82.3456 | 0 | 0 | 6042 |  |  | D | 3_1_Generator (generators) match on plant and gen IDs Step 1a: Exact match
2965 | FL | Manatee | 6042 | PMT1 | 1 | 863.3 | Pipeline Natural Gas | 27.6058 | -82.3456 | OPR | 1976-10-26T00:00:00 | 0 | PMT1 | 1 | FL | Manatee | 6042 | 1 | 863.3 | PMT1 | ST | NG | 27.6058 | -82.3456 | 0 | 0 | 6042 | PMT1 | 1 | 1 | 3_1_Generator (generators) match on plant and gen IDs Step 1a: Exact match | 6_1_EnviroAssoc (boilers and generators) match on plant, boiler, and gen IDs Step 2a: Exact match
2966 | FL | Manatee | 6042 | PMT2 | 2 | 863.3 | Pipeline Natural Gas | 27.6058 | -82.3456 | OPR | 1977-12-07T00:00:00 | 0 | PMT2 | 2 | FL | Manatee | 6042 | 2 | 863.3 | PMT2 | ST | NG | 27.6058 | -82.3456 | 0 | 0 | 6042 | PMT2 | 2 | 2 | 3_1_Generator (generators) match on plant and gen IDs Step 1a: Exact match | 6_1_EnviroAssoc (boilers and generators) match on plant, boiler, and gen IDs Step 2a: Exact match
2967 | FL | Martin | 6043 | HRSG3A | 3GT1 | 204 | Pipeline Natural Gas | 27.0536 | -80.5628 | OPR | 1993-06-01T00:00:00 | 0 | HRSG3A | 3GT1 | FL | Martin | 6043 | 3GT1 | 204 |  | CT | NG | 27.0536 | -80.5628 | 0 | 0 | 6043 |  |  | 3GT1 | 3_1_Generator (generators) match on plant and gen IDs Step 1a: Exact match
2968 | FL | Martin | 6043 | HRSG3A | 3ST | 204 | Pipeline Natural Gas | 27.0536 | -80.5628 | OPR | 1993-06-01T00:00:00 | 0 | HRSG3A | 3ST | FL | Martin | 6043 | 3ST | 204 |  | CA | NG | 27.0536 | -80.5628 | 0 | 0 | 6043 |  |  | 3ST | 3_1_Generator (generators) match on plant and gen IDs Step 1a: Exact match
2969 | FL | Martin | 6043 | HRSG3B | 3GT2 | 204 | Pipeline Natural Gas | 27.0536 | -80.5628 | OPR | 1993-06-01T00:00:00 | 0 | HRSG3B | 3GT2 | FL | Martin | 6043 | 3GT2 | 204 |  | CT | NG | 27.0536 | -80.5628 | 0 | 0 | 6043 |  |  | 3GT2 | 3_1_Generator (generators) match on plant and gen IDs Step 1a: Exact match
2970 | FL | Martin | 6043 | HRSG3B | 3ST | 204 | Pipeline Natural Gas | 27.0536 | -80.5628 | OPR | 1993-06-01T00:00:00 | 0 | HRSG3B | 3ST | FL | Martin | 6043 | 3ST | 204 |  | CA | NG | 27.0536 | -80.5628 | 0 | 0 | 6043 |  |  | 3ST | 3_1_Generator (generators) match on plant and gen IDs Step 1a: Exact match
2971 | FL | Martin | 6043 | HRSG4A | 4GT1 | 204 | Pipeline Natural Gas | 27.0536 | -80.5628 | OPR | 1993-06-12T00:00:00 | 0 | HRSG4A | 4GT1 | FL | Martin | 6043 | 4GT1 | 204 |  | CT | NG | 27.0536 | -80.5628 | 0 | 0 | 6043 |  |  | 4GT1 | 3_1_Generator (generators) match on plant and gen IDs Step 1a: Exact match
2972 | FL | Martin | 6043 | HRSG4A | 4ST | 204 | Pipeline Natural Gas | 27.0536 | -80.5628 | OPR | 1993-06-12T00:00:00 | 0 | HRSG4A | 4ST | FL | Martin | 6043 | 4ST | 204 |  | CA | NG | 27.0536 | -80.5628 | 0 | 0 | 6043 |  |  | 4ST | 3_1_Generator (generators) match on plant and gen IDs Step 1a: Exact match
2973 | FL | Martin | 6043 | HRSG4B | 4GT2 | 204 | Pipeline Natural Gas | 27.0536 | -80.5628 | OPR | 1993-06-12T00:00:00 | 0 | HRSG4B | 4GT2 | FL | Martin | 6043 | 4GT2 | 204 |  | CT | NG | 27.0536 | -80.5628 | 0 | 0 | 6043 |  |  | 4GT2 | 3_1_Generator (generators) match on plant and gen IDs Step 1a: Exact match
2974 | FL | Martin | 6043 | HRSG4B | 4ST | 204 | Pipeline Natural Gas | 27.0536 | -80.5628 | OPR | 1993-06-12T00:00:00 | 0 | HRSG4B | 4ST | FL | Martin | 6043 | 4ST | 204 |  | CA | NG | 27.0536 | -80.5628 | 0 | 0 | 6043 |  |  | 4ST | 3_1_Generator (generators) match on plant and gen IDs Step 1a: Exact match
2975 | FL | Martin | 6043 | PMR1 | 1 | 863.3 | Pipeline Natural Gas | 27.0536 | -80.5628 | RET | 2018-12-31T00:00:00 | 2018 | PMR1 | 1 | FL | Martin | 6043 | 1 | 934.5 | PMR1 | ST | RFO | 27.0536 | -80.5628 | 2018 | 0 | 6043 | PMR1 | 1 | 1 | 3_1_Generator (generators) match on plant and gen IDs Step 1a: Exact match | 6_1_EnviroAssoc (boilers and generators) match on plant, boiler, and gen IDs Step 2a: Exact match
2976 | FL | Martin | 6043 | PMR2 | 2 | 863.3 | Pipeline Natural Gas | 27.0536 | -80.5628 | RET | 2018-12-31T00:00:00 | 2018 | PMR2 | 2 | FL | Martin | 6043 | 2 | 934.5 | PMR2 | ST | RFO | 27.0536 | -80.5628 | 2018 | 0 | 6043 | PMR2 | 2 | 2 | 3_1_Generator (generators) match on plant and gen IDs Step 1a: Exact match | 6_1_EnviroAssoc (boilers and generators) match on plant, boiler, and gen IDs Step 2a: Exact match
2977 | FL | Martin | 6043 | PMR8A | 8 | 471.7 | Pipeline Natural Gas | 27.0536 | -80.5628 | OPR | 2001-06-14T00:00:00 | 0 | PMR8A | 8 | FL | Martin | 6043 | 8 | 471.7 | PMR8A | CA | NG | 27.0536 | -80.5628 | 0 | 0 | 6043 | PMR8A | 8 | 8 | 3_1_Generator (generators) match on plant and gen IDs Step 1a: Exact match | 6_1_EnviroAssoc (boilers and generators) match on plant, boiler, and gen IDs Step 2a: Exact match
2978 | FL | Martin | 6043 | PMR8A | 8A | 188.2 | Pipeline Natural Gas | 27.0536 | -80.5628 | OPR | 2001-06-14T00:00:00 | 0 | PMR8A | 8A | FL | Martin | 6043 | 8A | 188.2 |  | CT | NG | 27.0536 | -80.5628 | 0 | 0 | 6043 |  |  | 8A | 3_1_Generator (generators) match on plant and gen IDs Step 1a: Exact match
2979 | FL | Martin | 6043 | PMR8B | 8 | 471.7 | Pipeline Natural Gas | 27.0536 | -80.5628 | OPR | 2001-06-14T00:00:00 | 0 | PMR8B | 8 | FL | Martin | 6043 | 8 | 471.7 | PMR8B | CA | NG | 27.0536 | -80.5628 | 0 | 0 | 6043 | PMR8B | 8 | 8 | 3_1_Generator (generators) match on plant and gen IDs Step 1a: Exact match | 6_1_EnviroAssoc (boilers and generators) match on plant, boiler, and gen IDs Step 2a: Exact match
2980 | FL | Martin | 6043 | PMR8B | 8B | 188.2 | Pipeline Natural Gas | 27.0536 | -80.5628 | OPR | 2001-06-14T00:00:00 | 0 | PMR8B | 8B | FL | Martin | 6043 | 8B | 188.2 |  | CT | NG | 27.0536 | -80.5628 | 0 | 0 | 6043 |  |  | 8B | 3_1_Generator (generators) match on plant and gen IDs Step 1a: Exact match
2981 | FL | Martin | 6043 | PMR8C | 8 | 471.7 | Pipeline Natural Gas | 27.0536 | -80.5628 | OPR | 2004-12-14T00:00:00 | 0 | PMR8C | 8 | FL | Martin | 6043 | 8 | 471.7 | PMR8C | CA | NG | 27.0536 | -80.5628 | 0 | 0 | 6043 | PMR8C | 8 | 8 | 3_1_Generator (generators) match on plant and gen IDs Step 1a: Exact match | 6_1_EnviroAssoc (boilers and generators) match on plant, boiler, and gen IDs Step 2a: Exact match
2982 | FL | Martin | 6043 | PMR8C | 8C | 188.2 | Pipeline Natural Gas | 27.0536 | -80.5628 | OPR | 2004-12-14T00:00:00 | 0 | PMR8C | 8C | FL | Martin | 6043 | 8C | 188.2 |  | CT | NG | 27.0536 | -80.5628 | 0 | 0 | 6043 |  |  | 8C | 3_1_Generator (generators) match on plant and gen IDs Step 1a: Exact match
2983 | FL | Martin | 6043 | PMR8D | 8 | 471.7 | Pipeline Natural Gas | 27.0536 | -80.5628 | OPR | 2004-12-10T00:00:00 | 0 | PMR8D | 8 | FL | Martin | 6043 | 8 | 471.7 | PMR8D | CA | NG | 27.0536 | -80.5628 | 0 | 0 | 6043 | PMR8D | 8 | 8 | 3_1_Generator (generators) match on plant and gen IDs Step 1a: Exact match | 6_1_EnviroAssoc (boilers and generators) match on plant, boiler, and gen IDs Step 2a: Exact match
2984 | FL | Martin | 6043 | PMR8D | 8D | 188.2 | Pipeline Natural Gas | 27.0536 | -80.5628 | OPR | 2004-12-10T00:00:00 | 0 | PMR8D | 8D | FL | Martin | 6043 | 8D | 188.2 |  | CT | NG | 27.0536 | -80.5628 | 0 | 0 | 6043 |  |  | 8D | 3_1_Generator (generators) match on plant and gen IDs Step 1a: Exact match
2985 | FL | Debary | 6046 | **10 | 10 | 115 | Diesel Oil | 28.9047 | -81.3319 | OPR | 1992-11-01T00:00:00 | 0 | **10 | 10 | FL | DeBary | 6046 | 10 | 103.5 |  | GT | DFO | 28.9039 | -81.3323 | 0 | 0 | 6046 |  |  | 10 | 3_1_Generator (generators) match on plant and gen IDs Step 1a: Exact match
2986 | FL | Debary | 6046 | **7 | 7 | 115 | Pipeline Natural Gas | 28.9047 | -81.3319 | OPR | 1992-11-01T00:00:00 | 0 | **7 | 7 | FL | DeBary | 6046 | 7 | 103.5 |  | GT | NG | 28.9039 | -81.3323 | 0 | 0 | 6046 |  |  | 7 | 3_1_Generator (generators) match on plant and gen IDs Step 1a: Exact match
2987 | FL | Debary | 6046 | **8 | 8 | 115 | Pipeline Natural Gas | 28.9047 | -81.3319 | OPR | 1992-11-01T00:00:00 | 0 | **8 | 8 | FL | DeBary | 6046 | 8 | 103.5 |  | GT | NG | 28.9039 | -81.3323 | 0 | 0 | 6046 |  |  | 8 | 3_1_Generator (generators) match on plant and gen IDs Step 1a: Exact match
2988 | FL | Debary | 6046 | **9 | 9 | 115 | Pipeline Natural Gas | 28.9047 | -81.3319 | OPR | 1992-11-01T00:00:00 | 0 | **9 | 9 | FL | DeBary | 6046 | 9 | 103.5 |  | GT | NG | 28.9039 | -81.3323 | 0 | 0 | 6046 |  |  | 9 | 3_1_Generator (generators) match on plant and gen IDs Step 1a: Exact match
2989 | FL | Debary | 6046 | P1 | P1 | 67 | Diesel Oil | 28.9047 | -81.3319 | RET | 2016-12-31T00:00:00 | 2016 | P1 | P1 | FL | DeBary | 6046 | P1 | 66.8 |  | GT | DFO | 28.9039 | -81.3323 | 2016 | 0 | 6046 |  |  | P1 | 3_1_Generator (generators) match on plant and gen IDs Step 1a: Exact match
2990 | FL | Debary | 6046 | P2 | 2 | 67 | Diesel Oil | 28.9047 | -81.3319 | OPR | 1976-03-20T00:00:00 | 0 | P2 | 2 | FL | DeBary | 6046 | 2 | 66.8 |  | GT | DFO | 28.9039 | -81.3323 | 0 | 0 | 6046 |  |  | 2 | 3_1_Generator (generators) match on plant and gen IDs Step 1a: Exact match
2991 | FL | Debary | 6046 | P3 | 3 | 67 | Diesel Oil | 28.9047 | -81.3319 | OPR | 1975-12-31T00:00:00 | 0 | P3 | 3 | FL | DeBary | 6046 | 3 | 66.8 |  | GT | DFO | 28.9039 | -81.3323 | 0 | 0 | 6046 |  |  | 3 | 3_1_Generator (generators) match on plant and gen IDs Step 1a: Exact match
2992 | FL | Debary | 6046 | P4 | 4 | 67 | Diesel Oil | 28.9047 | -81.3319 | OPR | 1976-04-14T00:00:00 | 0 | P4 | 4 | FL | DeBary | 6046 | 4 | 66.8 |  | GT | DFO | 28.9039 | -81.3323 | 0 | 0 | 6046 |  |  | 4 | 3_1_Generator (generators) match on plant and gen IDs Step 1a: Exact match
2993 | FL | Debary | 6046 | P5 | 5 | 67 | Diesel Oil | 28.9047 | -81.3319 | OPR | 1975-12-22T00:00:00 | 0 | P5 | 5 | FL | DeBary | 6046 | 5 | 66.8 |  | GT | DFO | 28.9039 | -81.3323 | 0 | 0 | 6046 |  |  | 5 | 3_1_Generator (generators) match on plant and gen IDs Step 1a: Exact match
2994 | FL | Debary | 6046 | P6 | 6 | 67 | Diesel Oil | 28.9047 | -81.3319 | OPR | 1976-04-30T00:00:00 | 0 | P6 | 6 | FL | DeBary | 6046 | 6 | 66.8 |  | GT | DFO | 28.9039 | -81.3323 | 0 | 0 | 6046 |  |  | 6 | 3_1_Generator (generators) match on plant and gen IDs Step 1a: Exact match
2995 | GA | Wansley (6052) | 6052 | 1 | 1 | 952 | Coal | 33.4124 | -85.0345 | RET | 2022-08-31T00:00:00 | 2022 | 1 | 1 | GA | Wansley | 6052 | 1 | 952 | 1 | ST | BIT | 33.4134 | -85.0323 | 2022 | 0 | 6052 | 1 | 1 | 1 | 3_1_Generator (generators) match on plant and gen IDs Step 1a: Exact match | 6_1_EnviroAssoc (boilers and generators) match on plant, boiler, and gen IDs Step 2a: Exact match
2996 | GA | Wansley (6052) | 6052 | 2 | 2 | 952 | Coal | 33.4124 | -85.0345 | RET | 2022-08-31T00:00:00 | 2022 | 2 | 2 | GA | Wansley | 6052 | 2 | 952 | 2 | ST | BIT | 33.4134 | -85.0323 | 2022 | 0 | 6052 | 2 | 2 | 2 | 3_1_Generator (generators) match on plant and gen IDs Step 1a: Exact match | 6_1_EnviroAssoc (boilers and generators) match on plant, boiler, and gen IDs Step 2a: Exact match
2997 | GA | Wansley (6052) | 6052 | 5A | 5A | 52.8 | Diesel Oil | 33.4124 | -85.0345 | RET | 2022-08-31T00:00:00 | 2022 | 5A | 5A | GA | Wansley | 6052 | 5A | 52.8 |  | GT | DFO | 33.4134 | -85.0323 | 2022 | 0 | 6052 |  |  | 5A | 3_1_Generator (generators) match on plant and gen IDs Step 1a: Exact match
2998 | LA | Big Cajun 2 | 6055 | 2B1 | 1 | 611 | Coal | 30.7261 | -91.3669 | OPR | 1980-04-01T00:00:00 | 0 | 2B1 | 1 | LA | Big Cajun 2 | 6055 | 1 | 657.9 | 2B1 | ST | SUB | 30.7261 | -91.3692 | 0 | 0 | 6055 | 2B1 | 1 | 1 | 3_1_Generator (generators) match on plant and gen IDs Step 1a: Exact match | 6_1_EnviroAssoc (boilers and generators) match on plant, boiler, and gen IDs Step 2a: Exact match
2999 | LA | Big Cajun 2 | 6055 | 2B2 | 2 | 611 | Pipeline Natural Gas | 30.7261 | -91.3669 | OPR | 1980-12-01T00:00:00 | 0 | 2B2 | 2 | LA | Big Cajun 2 | 6055 | 2 | 626 | 2B2 | ST | NG | 30.7261 | -91.3692 | 0 | 0 | 6055 | 2B2 | 2 | 2 | 3_1_Generator (generators) match on plant and gen IDs Step 1a: Exact match | 6_1_EnviroAssoc (boilers and generators) match on plant, boiler, and gen IDs Step 2a: Exact match
3000 | LA | Big Cajun 2 | 6055 | 2B3 | 3 | 611 | Coal | 30.7261 | -91.3669 | OPR | 1983-10-01T00:00:00 | 0 | 2B3 | 3 | LA | Big Cajun 2 | 6055 | 3 | 619 | 2B3 | ST | SUB | 30.7261 | -91.3692 | 0 | 0 | 6055 | 2B3 | 3 | 3 | 3_1_Generator (generators) match on plant and gen IDs Step 1a: Exact match | 6_1_EnviroAssoc (boilers and generators) match on plant, boiler, and gen IDs Step 2a: Exact match
3001 | MN | Cascade Creek | 6058 | CT1 | 1 | 35 | Pipeline Natural Gas | 44.0322 | -92.4908 | OPR | 1976-09-01T00:00:00 | 0 | CT1 | 1 | MN | Cascade Creek | 6058 | 1 | 35 |  | GT | NG | 44.0322 | -92.4908 | 0 | 0 | 6058 |  |  | 1 | 3_1_Generator (generators) match on plant and gen IDs Step 1a: Exact match
3002 | MN | Cascade Creek | 6058 | CT2 | 2 | 49.9 | Pipeline Natural Gas | 44.0322 | -92.4908 | OPR | 2002-04-18T00:00:00 | 0 | CT2 | 2 | MN | Cascade Creek | 6058 | 2 | 49.9 |  | GT | NG | 44.0322 | -92.4908 | 0 | 0 | 6058 |  |  | 2 | 3_1_Generator (generators) match on plant and gen IDs Step 1a: Exact match
3003 | MN | Cascade Creek | 6058 | CT3 | 2 | 49.9 | Pipeline Natural Gas | 44.0322 | -92.4908 | OPR | 2002-04-18T00:00:00 | 0 | CT3 | 2 | MN | Cascade Creek | 6058 | 2 | 49.9 |  | GT | NG | 44.0322 | -92.4908 | 0 | 0 | 6058 |  |  | 2 | 3_1_Generator (generators) match on plant and gen IDs Step 1a: Exact match
3004 | MS | R D Morrow Senior Generating Plant | 6061 | 1 | 1 | 219 | Coal | 31.2194 | -89.3933 | RET | 2018-11-17T00:00:00 | 2018 | 1 | 1 | MS | R D Morrow | 6061 | 1 | 200 | 1 | ST | BIT | 31.2186 | -89.394 | 2018 | 0 | 6061 | 1 | 1 | 1 | 3_1_Generator (generators) match on plant and gen IDs Step 1a: Exact match | 6_1_EnviroAssoc (boilers and generators) match on plant, boiler, and gen IDs Step 2a: Exact match
3005 | MS | R D Morrow Senior Generating Plant | 6061 | 2 | 2 | 218 | Coal | 31.2194 | -89.3933 | RET | 2018-11-17T00:00:00 | 2018 | 2 | 2 | MS | R D Morrow | 6061 | 2 | 200 | 2 | ST | BIT | 31.2186 | -89.394 | 2018 | 0 | 6061 | 2 | 2 | 2 | 3_1_Generator (generators) match on plant and gen IDs Step 1a: Exact match | 6_1_EnviroAssoc (boilers and generators) match on plant, boiler, and gen IDs Step 2a: Exact match
3006 | MS | R D Morrow Senior Generating Plant | 6061 | 3 | CTG | 402 | Pipeline Natural Gas | 31.2194 | -89.3933 | OPR | 2022-08-26T00:00:00 | 0 | 3 | CTG | [16 empty] | CAMD Unmatched | CAMD Unmatched
3007 | MS | R D Morrow Senior Generating Plant | 6061 | 3 | STG | 155 | Pipeline Natural Gas | 31.2194 | -89.3933 | OPR | 2022-08-26T00:00:00 | 0 | 3 | STG | [16 empty] | CAMD Unmatched | CAMD Unmatched
3008 | IA | Electrifarm | 6063 | 1 | 1 | 71.2 | Pipeline Natural Gas | 42.4407 | -92.4205 | OPR | 1975-05-01T00:00:00 | 0 | 1 | 1 | IA | Electrifarm | 6063 | 1 | 71.2 |  | GT | NG | 42.4407 | -92.4205 | 0 | 0 | 6063 |  |  | 1 | 3_1_Generator (generators) match on plant and gen IDs Step 1a: Exact match
3009 | IA | Electrifarm | 6063 | 2 | 2 | 89 | Pipeline Natural Gas | 42.4407 | -92.4205 | OPR | 1977-04-29T00:00:00 | 0 | 2 | 2 | IA | Electrifarm | 6063 | 2 | 89 |  | GT | NG | 42.4407 | -92.4205 | 0 | 0 | 6063 |  |  | 2 | 3_1_Generator (generators) match on plant and gen IDs Step 1a: Exact match
3010 | IA | Electrifarm | 6063 | 3 | 3 | 103.9 | Pipeline Natural Gas | 42.4407 | -92.4205 | OPR | 1976-04-17T00:00:00 | 0 | 3 | 3 | IA | Electrifarm | 6063 | 3 | 103.9 |  | GT | NG | 42.4407 | -92.4205 | 0 | 0 | 6063 |  |  | 3 | 3_1_Generator (generators) match on plant and gen IDs Step 1a: Exact match
3011 | KS | Nearman Creek | 6064 | CT4 | CT4 | 97 | Pipeline Natural Gas | 39.1714 | -94.6958 | OPR | 2005-11-07T00:00:00 | 0 | CT4 | CT4 | KS | Nearman Creek | 6064 | CT4 | 104 |  | GT | NG | 39.1681 | -94.6975 | 0 | 0 | 6064 |  |  | CT4 | 3_1_Generator (generators) match on plant and gen IDs Step 1a: Exact match
3012 | KS | Nearman Creek | 6064 | N1 | 1 | 261 | Coal | 39.1714 | -94.6958 | OPR | 1981-02-01T00:00:00 | 0 | N1 | 1 | KS | Nearman Creek | 6064 | 1 | 261 | N1 | ST | SUB | 39.1681 | -94.6975 | 0 | 0 | 6064 | N1 | 1 | 1 | 3_1_Generator (generators) match on plant and gen IDs Step 1a: Exact match | 6_1_EnviroAssoc (boilers and generators) match on plant, boiler, and gen IDs Step 2a: Exact match
3013 | MO | Iatan | 6065 | 1 | 1 | 725 | Coal | 39.4472 | -94.98 | OPR | 1980-05-08T00:00:00 | 0 | 1 | 1 | MO | Iatan | 6065 | 1 | 726 | 1 | ST | SUB | 39.4472 | -94.98 | 0 | 0 | 6065 | 1 | 1 | 1 | 3_1_Generator (generators) match on plant and gen IDs Step 1a: Exact match | 6_1_EnviroAssoc (boilers and generators) match on plant, boiler, and gen IDs Step 2a: Exact match
3014 | MO | Iatan | 6065 | 2 | 2 | 914 | Coal | 39.4472 | -94.98 | OPR | 2010-07-20T00:00:00 | 0 | 2 | 2 | MO | Iatan | 6065 | 2 | 999 | 2 | ST | SUB | 39.4472 | -94.98 | 0 | 0 | 6065 | 2 | 2 | 2 | 3_1_Generator (generators) match on plant and gen IDs Step 1a: Exact match | 6_1_EnviroAssoc (boilers and generators) match on plant, boiler, and gen IDs Step 2a: Exact match
3015 | KS | Jeffrey Energy Center | 6068 | 1 | 1 | 800 | Coal | 39.2825 | -96.1153 | OPR | 1978-06-11T00:00:00 | 0 | 1 | 1 | KS | Jeffrey Energy Center | 6068 | 1 | 720 | 1 | ST | SUB | 39.2865 | -96.1172 | 0 | 0 | 6068 | 1 | 1 | 1 | 3_1_Generator (generators) match on plant and gen IDs Step 1a: Exact match | 6_1_EnviroAssoc (boilers and generators) match on plant, boiler, and gen IDs Step 2a: Exact match
3016 | KS | Jeffrey Energy Center | 6068 | 2 | 2 | 800 | Coal | 39.2825 | -96.1153 | OPR | 1980-03-03T00:00:00 | 0 | 2 | 2 | KS | Jeffrey Energy Center | 6068 | 2 | 720 | 2 | ST | SUB | 39.2865 | -96.1172 | 0 | 0 | 6068 | 2 | 2 | 2 | 3_1_Generator (generators) match on plant and gen IDs Step 1a: Exact match | 6_1_EnviroAssoc (boilers and generators) match on plant, boiler, and gen IDs Step 2a: Exact match
3017 | KS | Jeffrey Energy Center | 6068 | 3 | 3 | 800 | Coal | 39.2825 | -96.1153 | OPR | 1983-03-03T00:00:00 | 0 | 3 | 3 | KS | Jeffrey Energy Center | 6068 | 3 | 720 | 3 | ST | SUB | 39.2865 | -96.1172 | 0 | 0 | 6068 | 3 | 3 | 3 | 3_1_Generator (generators) match on plant and gen IDs Step 1a: Exact match | 6_1_EnviroAssoc (boilers and generators) match on plant, boiler, and gen IDs Step 2a: Exact match
3018 | KY | Trimble County | 6071 | 1 | 1 | 566.1 | Coal | 38.5847 | -85.4117 | OPR | 1990-01-01T00:00:00 | 0 | 1 | 1 | KY | Trimble County | 6071 | 1 | 566.1 | 1 | ST | BIT | 38.5847 | -85.4117 | 0 | 0 | 6071 | 1 | 1 | 1 | 3_1_Generator (generators) match on plant and gen IDs Step 1a: Exact match | 6_1_EnviroAssoc (boilers and generators) match on plant, boiler, and gen IDs Step 2a: Exact match
3019 | KY | Trimble County | 6071 | 10 | 10 | 174 | Pipeline Natural Gas | 38.5847 | -85.4117 | OPR | 2004-04-06T00:00:00 | 0 | 10 | 10 | KY | Trimble County | 6071 | 10 | 199 |  | GT | NG | 38.5847 | -85.4117 | 0 | 0 | 6071 |  |  | 10 | 3_1_Generator (generators) match on plant and gen IDs Step 1a: Exact match
3020 | KY | Trimble County | 6071 | 2 | 2 | 750 | Coal | 38.5847 | -85.4117 | OPR | 2010-05-18T00:00:00 | 0 | 2 | 2 | KY | Trimble County | 6071 | 2 | 834 | 2 | ST | BIT | 38.5847 | -85.4117 | 0 | 0 | 6071 | 2 | 2 | 2 | 3_1_Generator (generators) match on plant and gen IDs Step 1a: Exact match | 6_1_EnviroAssoc (boilers and generators) match on plant, boiler, and gen IDs Step 2a: Exact match
3021 | KY | Trimble County | 6071 | 5 | 5 | 174 | Pipeline Natural Gas | 38.5847 | -85.4117 | OPR | 2002-05-15T00:00:00 | 0 | 5 | 5 | KY | Trimble County | 6071 | 5 | 199 |  | GT | NG | 38.5847 | -85.4117 | 0 | 0 | 6071 |  |  | 5 | 3_1_Generator (generators) match on plant and gen IDs Step 1a: Exact match
3022 | KY | Trimble County | 6071 | 6 | 6 | 174 | Pipeline Natural Gas | 38.5847 | -85.4117 | OPR | 2002-05-15T00:00:00 | 0 | 6 | 6 | KY | Trimble County | 6071 | 6 | 199 |  | GT | NG | 38.5847 | -85.4117 | 0 | 0 | 6071 |  |  | 6 | 3_1_Generator (generators) match on plant and gen IDs Step 1a: Exact match
3023 | KY | Trimble County | 6071 | 7 | 7 | 174 | Pipeline Natural Gas | 38.5847 | -85.4117 | OPR | 2004-02-18T00:00:00 | 0 | 7 | 7 | KY | Trimble County | 6071 | 7 | 199 |  | GT | NG | 38.5847 | -85.4117 | 0 | 0 | 6071 |  |  | 7 | 3_1_Generator (generators) match on plant and gen IDs Step 1a: Exact match
3024 | KY | Trimble County | 6071 | 8 | 8 | 174 | Pipeline Natural Gas | 38.5847 | -85.4117 | OPR | 2004-01-21T00:00:00 | 0 | 8 | 8 | KY | Trimble County | 6071 | 8 | 199 |  | GT | NG | 38.5847 | -85.4117 | 0 | 0 | 6071 |  |  | 8 | 3_1_Generator (generators) match on plant and gen IDs Step 1a: Exact match
3025 | KY | Trimble County | 6071 | 9 | 9 | 174 | Pipeline Natural Gas | 38.5847 | -85.4117 | OPR | 2004-03-26T00:00:00 | 0 | 9 | 9 | KY | Trimble County | 6071 | 9 | 199 |  | GT | NG | 38.5847 | -85.4117 | 0 | 0 | 6071 |  |  | 9 | 3_1_Generator (generators) match on plant and gen IDs Step 1a: Exact match
3026 | MS | Daniel Electric Generating Plant | 6073 | 1 | 1 | 500 | Coal | 30.5335 | -88.5574 | OPR | 1977-09-06T00:00:00 | 0 | 1 | 1 | MS | Victor J Daniel Jr | 6073 | 1 | 548.3 | 1 | ST | SUB | 30.5322 | -88.5553 | 0 | 0 | 6073 | 1 | 1 | 1 | 3_1_Generator (generators) match on plant and gen IDs Step 1a: Exact match | 6_1_EnviroAssoc (boilers and generators) match on plant, boiler, and gen IDs Step 2a: Exact match
3027 | MS | Daniel Electric Generating Plant | 6073 | 2 | 2 | 500 | Coal | 30.5335 | -88.5574 | OPR | 1981-06-01T00:00:00 | 0 | 2 | 2 | MS | Victor J Daniel Jr | 6073 | 2 | 548.3 | 2 | ST | SUB | 30.5322 | -88.5553 | 0 | 0 | 6073 | 2 | 2 | 2 | 3_1_Generator (generators) match on plant and gen IDs Step 1a: Exact match | 6_1_EnviroAssoc (boilers and generators) match on plant, boiler, and gen IDs Step 2a: Exact match
3028 | MS | Daniel Electric Generating Plant | 6073 | 3A | 3 | 185.5 | Pipeline Natural Gas | 30.5335 | -88.5574 | OPR | 2001-01-08T00:00:00 | 0 | 3A | 3 | MS | Victor J Daniel Jr | 6073 | 3 | 185.5 |  | CT | NG | 30.5322 | -88.5553 | 0 | 0 | 6073 |  |  | 3 | 3_1_Generator (generators) match on plant and gen IDs Step 1a: Exact match
3029 | MS | Daniel Electric Generating Plant | 6073 | 3A | 3ST | 195.2 | Pipeline Natural Gas | 30.5335 | -88.5574 | OPR | 2001-01-08T00:00:00 | 0 | 3A | 3ST | MS | Victor J Daniel Jr | 6073 | 3ST | 195.2 | 3A | CA | NG | 30.5322 | -88.5553 | 0 | 0 | 6073 | 3A | 3ST | 3ST | 3_1_Generator (generators) match on plant and gen IDs Step 1a: Exact match | 6_1_EnviroAssoc (boilers and generators) match on plant, boiler, and gen IDs Step 2a: Exact match
3030 | MS | Daniel Electric Generating Plant | 6073 | 3B | 3CT | 185.5 | Pipeline Natural Gas | 30.5335 | -88.5574 | OPR | 2001-01-18T00:00:00 | 0 | 3B | 3CT | MS | Victor J Daniel Jr | 6073 | 3CT | 185.5 |  | CT | NG | 30.5322 | -88.5553 | 0 | 0 | 6073 |  |  | 3CT | 3_1_Generator (generators) match on plant and gen IDs Step 1a: Exact match
3031 | MS | Daniel Electric Generating Plant | 6073 | 3B | 3ST | 195.2 | Pipeline Natural Gas | 30.5335 | -88.5574 | OPR | 2001-01-18T00:00:00 | 0 | 3B | 3ST | MS | Victor J Daniel Jr | 6073 | 3ST | 195.2 | 3B | CA | NG | 30.5322 | -88.5553 | 0 | 0 | 6073 | 3B | 3ST | 3ST | 3_1_Generator (generators) match on plant and gen IDs Step 1a: Exact match | 6_1_EnviroAssoc (boilers and generators) match on plant, boiler, and gen IDs Step 2a: Exact match
3032 | MS | Daniel Electric Generating Plant | 6073 | 4A | 4 | 185.5 | Pipeline Natural Gas | 30.5335 | -88.5574 | OPR | 2000-12-07T00:00:00 | 0 | 4A | 4 | MS | Victor J Daniel Jr | 6073 | 4 | 185.5 |  | CT | NG | 30.5322 | -88.5553 | 0 | 0 | 6073 |  |  | 4 | 3_1_Generator (generators) match on plant and gen IDs Step 1a: Exact match
3033 | MS | Daniel Electric Generating Plant | 6073 | 4A | 4ST | 195.2 | Pipeline Natural Gas | 30.5335 | -88.5574 | OPR | 2000-12-07T00:00:00 | 0 | 4A | 4ST | MS | Victor J Daniel Jr | 6073 | 4ST | 195.2 | 4A | CA | NG | 30.5322 | -88.5553 | 0 | 0 | 6073 | 4A | 4ST | 4ST | 3_1_Generator (generators) match on plant and gen IDs Step 1a: Exact match | 6_1_EnviroAssoc (boilers and generators) match on plant, boiler, and gen IDs Step 2a: Exact match
3034 | MS | Daniel Electric Generating Plant | 6073 | 4B | 4CT | 185.5 | Pipeline Natural Gas | 30.5335 | -88.5574 | OPR | 2000-12-12T00:00:00 | 0 | 4B | 4CT | MS | Victor J Daniel Jr | 6073 | 4CT | 185.5 |  | CT | NG | 30.5322 | -88.5553 | 0 | 0 | 6073 |  |  | 4CT | 3_1_Generator (generators) match on plant and gen IDs Step 1a: Exact match
3035 | MS | Daniel Electric Generating Plant | 6073 | 4B | 4ST | 195.2 | Pipeline Natural Gas | 30.5335 | -88.5574 | OPR | 2000-12-12T00:00:00 | 0 | 4B | 4ST | MS | Victor J Daniel Jr | 6073 | 4ST | 195.2 | 4B | CA | NG | 30.5322 | -88.5553 | 0 | 0 | 6073 | 4B | 4ST | 4ST | 3_1_Generator (generators) match on plant and gen IDs Step 1a: Exact match | 6_1_EnviroAssoc (boilers and generators) match on plant, boiler, and gen IDs Step 2a: Exact match
3036 | MO | Greenwood Energy Center | 6074 | 1 | GEC1 | 58 | Pipeline Natural Gas | 38.8615 | -94.2982 | OPR | 1975-06-01T00:00:00 | 0 | 1 | 1 | MO | Greenwood (MO) | 6074 | 1 | 64.7 |  | GT | NG | 38.8615 | -94.2982 | 0 | 0 | 6074 |  |  | 1 | 3_1_Generator (generators) match on plant and gen IDs Step 1d: Modify IDs; remove leading letters
3037 | MO | Greenwood Energy Center | 6074 | 2 | GEC2 | 58 | Pipeline Natural Gas | 38.8615 | -94.2982 | OPR | 1975-06-01T00:00:00 | 0 | 2 | 2 | MO | Greenwood (MO) | 6074 | 2 | 64.7 |  | GT | NG | 38.8615 | -94.2982 | 0 | 0 | 6074 |  |  | 2 | 3_1_Generator (generators) match on plant and gen IDs Step 1d: Modify IDs; remove leading letters
3038 | MO | Greenwood Energy Center | 6074 | 3 | GEC3 | 58 | Pipeline Natural Gas | 38.8615 | -94.2982 | OPR | 1977-06-01T00:00:00 | 0 | 3 | 3 | MO | Greenwood (MO) | 6074 | 3 | 64.7 |  | GT | NG | 38.8615 | -94.2982 | 0 | 0 | 6074 |  |  | 3 | 3_1_Generator (generators) match on plant and gen IDs Step 1d: Modify IDs; remove leading letters
3039 | MO | Greenwood Energy Center | 6074 | 4 | GEC4 | 58 | Pipeline Natural Gas | 38.8615 | -94.2982 | OPR | 1979-06-01T00:00:00 | 0 | 4 | 4 | MO | Greenwood (MO) | 6074 | 4 | 64.7 |  | GT | NG | 38.8615 | -94.2982 | 0 | 0 | 6074 |  |  | 4 | 3_1_Generator (generators) match on plant and gen IDs Step 1d: Modify IDs; remove leading letters
3040 | MT | Colstrip | 6076 | 1 | 1 | 358.4 | Coal | 45.8831 | -106.614 | RET | 2020-01-02T00:00:00 | 2020 | 1 | 1 | MT | Colstrip | 6076 | 1 | 358 | 1 | ST | SUB | 45.8831 | -106.614 | 2020 | 0 | 6076 | 1 | 1 | 1 | 3_1_Generator (generators) match on plant and gen IDs Step 1a: Exact match | 6_1_EnviroAssoc (boilers and generators) match on plant, boiler, and gen IDs Step 2a: Exact match
3041 | MT | Colstrip | 6076 | 2 | 2 | 358.4 | Coal | 45.8831 | -106.614 | RET | 2020-01-03T00:00:00 | 2020 | 2 | 2 | MT | Colstrip | 6076 | 2 | 358 | 2 | ST | SUB | 45.8831 | -106.614 | 2020 | 0 | 6076 | 2 | 2 | 2 | 3_1_Generator (generators) match on plant and gen IDs Step 1a: Exact match | 6_1_EnviroAssoc (boilers and generators) match on plant, boiler, and gen IDs Step 2a: Exact match
3042 | MT | Colstrip | 6076 | 3 | 3 | 778 | Coal | 45.8831 | -106.614 | OPR | 1984-01-10T00:00:00 | 0 | 3 | 3 | MT | Colstrip | 6076 | 3 | 823.7 | 3 | ST | SUB | 45.8831 | -106.614 | 0 | 0 | 6076 | 3 | 3 | 3 | 3_1_Generator (generators) match on plant and gen IDs Step 1a: Exact match | 6_1_EnviroAssoc (boilers and generators) match on plant, boiler, and gen IDs Step 2a: Exact match
3043 | MT | Colstrip | 6076 | 4 | 4 | 778 | Coal | 45.8831 | -106.614 | OPR | 1986-04-01T00:00:00 | 0 | 4 | 4 | MT | Colstrip | 6076 | 4 | 823.7 | 4 | ST | SUB | 45.8831 | -106.614 | 0 | 0 | 6076 | 4 | 4 | 4 | 3_1_Generator (generators) match on plant and gen IDs Step 1a: Exact match | 6_1_EnviroAssoc (boilers and generators) match on plant, boiler, and gen IDs Step 2a: Exact match
3044 | NE | Gerald Gentleman Station | 6077 | 1 | 1 | 681.3 | Coal | 41.0808 | -101.1408 | OPR | 1979-02-28T00:00:00 | 0 | 1 | 1 | NE | Gerald Gentleman | 6077 | 1 | 681.3 | 1 | ST | SUB | 41.0808 | -101.1408 | 0 | 0 | 6077 | 1 | 1 | 1 | 3_1_Generator (generators) match on plant and gen IDs Step 1a: Exact match | 6_1_EnviroAssoc (boilers and generators) match on plant, boiler, and gen IDs Step 2a: Exact match
3045 | NE | Gerald Gentleman Station | 6077 | 2 | 2 | 681.3 | Coal | 41.0808 | -101.1408 | OPR | 1981-07-01T00:00:00 | 0 | 2 | 2 | NE | Gerald Gentleman | 6077 | 2 | 681.3 | 2 | ST | SUB | 41.0808 | -101.1408 | 0 | 0 | 6077 | 2 | 2 | 2 | 3_1_Generator (generators) match on plant and gen IDs Step 1a: Exact match | 6_1_EnviroAssoc (boilers and generators) match on plant, boiler, and gen IDs Step 2a: Exact match
3046 | MA | Stony Brook Energy Center | 6081 | 001 | CA1 | 105 | Pipeline Natural Gas | 42.1977 | -72.5103 | OPR | 1981-11-30T00:00:00 | 0 | 001 | CA1 | MA | Stony Brook | 6081 | CA1 | 105 |  | CA | DFO | 42.1978 | -72.5106 | 0 | 0 | 6081 |  |  | CA1 | 3_1_Generator (generators) match on plant and gen IDs Step 1a: Exact match
3047 | MA | Stony Brook Energy Center | 6081 | 001 | CT1 | 85 | Pipeline Natural Gas | 42.1977 | -72.5103 | OPR | 1981-11-30T00:00:00 | 0 | 001 | CT1 | MA | Stony Brook | 6081 | CT1 | 85 |  | CT | NG | 42.1978 | -72.5106 | 0 | 0 | 6081 |  |  | CT1 | 3_1_Generator (generators) match on plant and gen IDs Step 1a: Exact match
3048 | MA | Stony Brook Energy Center | 6081 | 002 | CA1 | 105 | Pipeline Natural Gas | 42.1977 | -72.5103 | OPR | 1981-11-30T00:00:00 | 0 | 002 | CA1 | MA | Stony Brook | 6081 | CA1 | 105 |  | CA | DFO | 42.1978 | -72.5106 | 0 | 0 | 6081 |  |  | CA1 | 3_1_Generator (generators) match on plant and gen IDs Step 1a: Exact match
3049 | MA | Stony Brook Energy Center | 6081 | 002 | CT2 | 85 | Pipeline Natural Gas | 42.1977 | -72.5103 | OPR | 1981-11-30T00:00:00 | 0 | 002 | CT2 | MA | Stony Brook | 6081 | CT2 | 85 |  | CT | NG | 42.1978 | -72.5106 | 0 | 0 | 6081 |  |  | CT2 | 3_1_Generator (generators) match on plant and gen IDs Step 1a: Exact match
3050 | MA | Stony Brook Energy Center | 6081 | 003 | CA1 | 105 | Pipeline Natural Gas | 42.1977 | -72.5103 | OPR | 1981-11-30T00:00:00 | 0 | 003 | CA1 | MA | Stony Brook | 6081 | CA1 | 105 |  | CA | DFO | 42.1978 | -72.5106 | 0 | 0 | 6081 |  |  | CA1 | 3_1_Generator (generators) match on plant and gen IDs Step 1a: Exact match
3051 | MA | Stony Brook Energy Center | 6081 | 003 | CT3 | 85 | Pipeline Natural Gas | 42.1977 | -72.5103 | OPR | 1981-11-30T00:00:00 | 0 | 003 | CT3 | MA | Stony Brook | 6081 | CT3 | 85 |  | CT | NG | 42.1978 | -72.5106 | 0 | 0 | 6081 |  |  | CT3 | 3_1_Generator (generators) match on plant and gen IDs Step 1a: Exact match
3052 | MA | Stony Brook Energy Center | 6081 | 004 | 1 | 85 | Diesel Oil | 42.1977 | -72.5103 | OPR | 1982-11-30T00:00:00 | 0 | 004 | 1 | MA | Stony Brook | 6081 | 1 | 85 |  | GT | DFO | 42.1978 | -72.5106 | 0 | 0 | 6081 |  |  | 1 | 3_1_Generator (generators) match on plant and gen IDs Step 1a: Exact match
3053 | MA | Stony Brook Energy Center | 6081 | 005 | 2 | 85 | Diesel Oil | 42.1977 | -72.5103 | OPR | 1982-11-30T00:00:00 | 0 | 005 | 2 | MA | Stony Brook | 6081 | 2 | 85 |  | GT | DFO | 42.1978 | -72.5106 | 0 | 0 | 6081 |  |  | 2 | 3_1_Generator (generators) match on plant and gen IDs Step 1a: Exact match
3054 | NY | Somerset Operating Company (Kintigh) | 6082 | 1 | 1 | 655.1 | Coal | 43.3561 | -78.6039 | RET | 2020-03-31T00:00:00 | 2020 | 1 | 1 | [16 empty] | CAMD Unmatched | CAMD Unmatched
3055 | IN | R M Schahfer Generating Station | 6085 | 14 | 14 | 540 | Coal | 41.2175 | -87.0239 | RET | 2021-10-01T00:00:00 | 2021 | 14 | 14 | IN | R M Schahfer | 6085 | 14 | 540 | 14 | ST | SUB | 41.2164 | -87.0261 | 2021 | 0 | 6085 | 14 | 14 | 14 | 3_1_Generator (generators) match on plant and gen IDs Step 1a: Exact match | 6_1_EnviroAssoc (boilers and generators) match on plant, boiler, and gen IDs Step 2a: Exact match
3056 | IN | R M Schahfer Generating Station | 6085 | 15 | 15 | 556.4 | Coal | 41.2175 | -87.0239 | RET | 2021-10-01T00:00:00 | 2021 | 15 | 15 | IN | R M Schahfer | 6085 | 15 | 556.4 | 15 | ST | SUB | 41.2164 | -87.0261 | 2021 | 0 | 6085 | 15 | 15 | 15 | 3_1_Generator (generators) match on plant and gen IDs Step 1a: Exact match | 6_1_EnviroAssoc (boilers and generators) match on plant, boiler, and gen IDs Step 2a: Exact match
3057 | IN | R M Schahfer Generating Station | 6085 | 16A | 16A | 129 | Pipeline Natural Gas | 41.2175 | -87.0239 | OPR | 1979-12-31T00:00:00 | 0 | 16A | 16A | IN | R M Schahfer | 6085 | 16A | 129 |  | GT | NG | 41.2164 | -87.0261 | 0 | 0 | 6085 |  |  | 16A | 3_1_Generator (generators) match on plant and gen IDs Step 1a: Exact match
3058 | IN | R M Schahfer Generating Station | 6085 | 16B | 16B | 129 | Pipeline Natural Gas | 41.2175 | -87.0239 | OPR | 1979-12-31T00:00:00 | 0 | 16B | 16B | IN | R M Schahfer | 6085 | 16B | 129 |  | GT | NG | 41.2164 | -87.0261 | 0 | 0 | 6085 |  |  | 16B | 3_1_Generator (generators) match on plant and gen IDs Step 1a: Exact match
3059 | IN | R M Schahfer Generating Station | 6085 | 17 | 17 | 423.5 | Coal | 41.2175 | -87.0239 | OPR | 1983-04-28T00:00:00 | 0 | 17 | 17 | IN | R M Schahfer | 6085 | 17 | 423.5 | 17 | ST | BIT | 41.2164 | -87.0261 | 0 | 0 | 6085 | 17 | 17 | 17 | 3_1_Generator (generators) match on plant and gen IDs Step 1a: Exact match | 6_1_EnviroAssoc (boilers and generators) match on plant, boiler, and gen IDs Step 2a: Exact match
3060 | IN | R M Schahfer Generating Station | 6085 | 18 | 18 | 423.5 | Coal | 41.2175 | -87.0239 | OPR | 1986-02-14T00:00:00 | 0 | 18 | 18 | IN | R M Schahfer | 6085 | 18 | 423.5 | 18 | ST | BIT | 41.2164 | -87.0261 | 0 | 0 | 6085 | 18 | 18 | 18 | 3_1_Generator (generators) match on plant and gen IDs Step 1a: Exact match | 6_1_EnviroAssoc (boilers and generators) match on plant, boiler, and gen IDs Step 2a: Exact match
3061 | MT | Lewis & Clark | 6089 | B1 | 1 | 50 | Coal | 47.6788 | -104.1569 | RET | 2021-04-01T00:00:00 | 2021 | B1 | 1 | MT | Lewis & Clark | 6089 | 1 | 50 | B1 | ST | LIG | 47.6785 | -104.1566 | 2021 | 0 | 6089 | B1 | 1 | 1 | 3_1_Generator (generators) match on plant and gen IDs Step 1a: Exact match | 6_1_EnviroAssoc (boilers and generators) match on plant, boiler, and gen IDs Step 2a: Exact match
3062 | MN | Sherburne County | 6090 | 1 | 1 | 660 | Coal | 45.3792 | -93.8958 | OPR | 1976-01-01T00:00:00 | 0 | 1 | 1 | MN | Sherburne County | 6090 | 1 | 765.3 | 1 | ST | SUB | 45.3808 | -93.8931 | 0 | 0 | 6090 | 1 | 1 | 1 | 3_1_Generator (generators) match on plant and gen IDs Step 1a: Exact match | 6_1_EnviroAssoc (boilers and generators) match on plant, boiler, and gen IDs Step 2a: Exact match
3063 | MN | Sherburne County | 6090 | 2 | 2 | 660 |  | 45.3792 | -93.8958 | RET | 2023-12-31T00:00:00 | 2023 | 2 | 2 | MN | Sherburne County | 6090 | 2 | 765.3 | 2 | ST | SUB | 45.3808 | -93.8931 | 0 | 0 | 6090 | 2 | 2 | 2 | 3_1_Generator (generators) match on plant and gen IDs Step 1a: Exact match | 6_1_EnviroAssoc (boilers and generators) match on plant, boiler, and gen IDs Step 2a: Exact match
3064 | MN | Sherburne County | 6090 | 3 | 3 | 809 | Coal | 45.3792 | -93.8958 | OPR | 1987-01-01T00:00:00 | 0 | 3 | 3 | MN | Sherburne County | 6090 | 3 | 938.7 | 3 | ST | SUB | 45.3808 | -93.8931 | 0 | 0 | 6090 | 3 | 3 | 3 | 3_1_Generator (generators) match on plant and gen IDs Step 1a: Exact match | 6_1_EnviroAssoc (boilers and generators) match on plant, boiler, and gen IDs Step 2a: Exact match
3065 | PA | Bruce Mansfield | 6094 | 1 | 1 | 914 | Coal | 40.6344 | -80.42 | RET | 2019-02-05T00:00:00 | 2019 | 1 | 1 | [16 empty] | CAMD Unmatched | CAMD Unmatched
3066 | PA | Bruce Mansfield | 6094 | 2 | 2 | 914 | Coal | 40.6344 | -80.42 | RET | 2019-02-05T00:00:00 | 2019 | 2 | 2 | [16 empty] | CAMD Unmatched | CAMD Unmatched
3067 | PA | Bruce Mansfield | 6094 | 3 | 3 | 914 | Coal | 40.6344 | -80.42 | RET | 2019-11-07T00:00:00 | 2019 | 3 | 3 | [16 empty] | CAMD Unmatched | CAMD Unmatched
3068 | OK | Sooner | 6095 | 1 | 1 | 568 | Coal | 36.4537 | -97.0527 | OPR | 1979-11-10T00:00:00 | 0 | 1 | 1 | OK | Sooner | 6095 | 1 | 569 | 1 | ST | SUB | 36.4531 | -97.0528 | 0 | 0 | 6095 | 1 | 1 | 1 | 3_1_Generator (generators) match on plant and gen IDs Step 1a: Exact match | 6_1_EnviroAssoc (boilers and generators) match on plant, boiler, and gen IDs Step 2a: Exact match
3069 | OK | Sooner | 6095 | 2 | 2 | 568 | Coal | 36.4537 | -97.0527 | OPR | 1980-12-29T00:00:00 | 0 | 2 | 2 | OK | Sooner | 6095 | 2 | 569 | 2 | ST | SUB | 36.4531 | -97.0528 | 0 | 0 | 6095 | 2 | 2 | 2 | 3_1_Generator (generators) match on plant and gen IDs Step 1a: Exact match | 6_1_EnviroAssoc (boilers and generators) match on plant, boiler, and gen IDs Step 2a: Exact match
3070 | NE | Nebraska City Station | 6096 | 1 | 1 | 691 | Coal | 40.6215 | -95.7765 | OPR | 1979-05-30T00:00:00 | 0 | 1 | 1 | NE | Nebraska City | 6096 | 1 | 651.6 | 1 | ST | SUB | 40.6214 | -95.7764 | 0 | 0 | 6096 | 1 | 1 | 1 | 3_1_Generator (generators) match on plant and gen IDs Step 1a: Exact match | 6_1_EnviroAssoc (boilers and generators) match on plant, boiler, and gen IDs Step 2a: Exact match
3071 | NE | Nebraska City Station | 6096 | 2 | 2 | 725 | Coal | 40.6215 | -95.7765 | OPR | 2008-10-31T00:00:00 | 0 | 2 | 2 | NE | Nebraska City | 6096 | 2 | 738 | 2 | ST | SUB | 40.6214 | -95.7764 | 0 | 0 | 6096 | 2 | 2 | 2 | 3_1_Generator (generators) match on plant and gen IDs Step 1a: Exact match | 6_1_EnviroAssoc (boilers and generators) match on plant, boiler, and gen IDs Step 2a: Exact match
3072 | SD | Big Stone | 6098 | 1 | 1 | 456 | Coal | 45.3047 | -96.5103 | OPR | 1975-05-01T00:00:00 | 0 | 1 | 1 | SD | Big Stone | 6098 | 1 | 450 | 1 | ST | SUB | 45.3037 | -96.5101 | 0 | 0 | 6098 | 1 | 1 | 1 | 3_1_Generator (generators) match on plant and gen IDs Step 1a: Exact match | 6_1_EnviroAssoc (boilers and generators) match on plant, boiler, and gen IDs Step 2a: Exact match
3073 | WY | Wyodak | 6101 | BW91 | 1 | 335 | Coal | 44.2886 | -105.3847 | OPR | 1978-09-01T00:00:00 | 0 | BW91 | 1 | WY | Wyodak | 6101 | 1 | 402.3 | BW91 | ST | SUB | 44.2901 | -105.3815 | 0 | 0 | 6101 | BW91 | 1 | 1 | 3_1_Generator (generators) match on plant and gen IDs Step 1a: Exact match | 6_1_EnviroAssoc (boilers and generators) match on plant, boiler, and gen IDs Step 2a: Exact match
3074 | OR | Boardman | 6106 | 1SG | 1 | 560.5 | Coal | 45.6933 | -119.8056 | RET | 2020-12-31T00:00:00 | 2020 | 1SG | 1 | OR | Boardman | 6106 | 1 | 642.2 | 1SG | ST | SUB | 45.6932 | -119.8088 | 2020 | 0 | 6106 | 1SG | 1 | 1 | 3_1_Generator (generators) match on plant and gen IDs Step 1a: Exact match | 6_1_EnviroAssoc (boilers and generators) match on plant, boiler, and gen IDs Step 2a: Exact match
3075 | CO | Fort St. Vrain | 6112 | 2 | 1 | 336 | Pipeline Natural Gas | 40.2461 | -104.8742 | OPR | 1996-05-06T00:00:00 | 0 | 2 | 1 | CO | Fort St Vrain | 6112 | 1 | 342.6 | 2 | CA | NG | 40.2461 | -104.8742 | 0 | 0 | 6112 | 2 | 1 | 1 | 3_1_Generator (generators) match on plant and gen IDs Step 1a: Exact match | 6_1_EnviroAssoc (boilers and generators) match on plant, boiler, and gen IDs Step 2a: Exact match
3076 | CO | Fort St. Vrain | 6112 | 2 | 2 | 130 | Pipeline Natural Gas | 40.2461 | -104.8742 | OPR | 1996-05-06T00:00:00 | 0 | 2 | 2 | CO | Fort St Vrain | 6112 | 2 | 175.1 |  | CT | NG | 40.2461 | -104.8742 | 0 | 0 | 6112 |  |  | 2 | 3_1_Generator (generators) match on plant and gen IDs Step 1a: Exact match
3077 | CO | Fort St. Vrain | 6112 | 3 | 1 | 336 | Pipeline Natural Gas | 40.2461 | -104.8742 | OPR | 1999-03-01T00:00:00 | 0 | 3 | 1 | CO | Fort St Vrain | 6112 | 1 | 342.6 | 3 | CA | NG | 40.2461 | -104.8742 | 0 | 0 | 6112 | 3 | 1 | 1 | 3_1_Generator (generators) match on plant and gen IDs Step 1a: Exact match | 6_1_EnviroAssoc (boilers and generators) match on plant, boiler, and gen IDs Step 2a: Exact match
3078 | CO | Fort St. Vrain | 6112 | 3 | 3 | 135 | Pipeline Natural Gas | 40.2461 | -104.8742 | OPR | 1999-03-01T00:00:00 | 0 | 3 | 3 | CO | Fort St Vrain | 6112 | 3 | 175.1 |  | CT | NG | 40.2461 | -104.8742 | 0 | 0 | 6112 |  |  | 3 | 3_1_Generator (generators) match on plant and gen IDs Step 1a: Exact match
3079 | CO | Fort St. Vrain | 6112 | 4 | 1 | 336 | Pipeline Natural Gas | 40.2461 | -104.8742 | OPR | 2001-04-29T00:00:00 | 0 | 4 | 1 | CO | Fort St Vrain | 6112 | 1 | 342.6 | 4 | CA | NG | 40.2461 | -104.8742 | 0 | 0 | 6112 | 4 | 1 | 1 | 3_1_Generator (generators) match on plant and gen IDs Step 1a: Exact match | 6_1_EnviroAssoc (boilers and generators) match on plant, boiler, and gen IDs Step 2a: Exact match
3080 | CO | Fort St. Vrain | 6112 | 4 | 4 | 130 | Pipeline Natural Gas | 40.2461 | -104.8742 | OPR | 2001-04-29T00:00:00 | 0 | 4 | 4 | CO | Fort St Vrain | 6112 | 4 | 175.1 |  | CT | NG | 40.2461 | -104.8742 | 0 | 0 | 6112 |  |  | 4 | 3_1_Generator (generators) match on plant and gen IDs Step 1a: Exact match
3081 | CO | Fort St. Vrain | 6112 | 5 | 5 | 146 | Pipeline Natural Gas | 40.2461 | -104.8742 | OPR | 2009-04-22T00:00:00 | 0 | 5 | 5 | CO | Fort St Vrain | 6112 | 5 | 140.3 |  | GT | NG | 40.2461 | -104.8742 | 0 | 0 | 6112 |  |  | 5 | 3_1_Generator (generators) match on plant and gen IDs Step 1a: Exact match
3082 | CO | Fort St. Vrain | 6112 | 6 | 6 | 146 | Pipeline Natural Gas | 40.2461 | -104.8742 | OPR | 2009-04-25T00:00:00 | 0 | 6 | 6 | CO | Fort St Vrain | 6112 | 6 | 140.3 |  | GT | NG | 40.2461 | -104.8742 | 0 | 0 | 6112 |  |  | 6 | 3_1_Generator (generators) match on plant and gen IDs Step 1a: Exact match
3083 | IN | Gibson | 6113 | 1 | 1 | 668 | Coal | 38.3722 | -87.7661 | OPR | 1976-05-03T00:00:00 | 0 | 1 | 1 | IN | Gibson | 6113 | 1 | 667.9 | 1 | ST | BIT | 38.3722 | -87.7658 | 0 | 0 | 6113 | 1 | 1 | 1 | 3_1_Generator (generators) match on plant and gen IDs Step 1a: Exact match | 6_1_EnviroAssoc (boilers and generators) match on plant, boiler, and gen IDs Step 2a: Exact match
3084 | IN | Gibson | 6113 | 2 | 2 | 668 | Coal | 38.3722 | -87.7661 | OPR | 1975-04-16T00:00:00 | 0 | 2 | 2 | IN | Gibson | 6113 | 2 | 667.9 | 2 | ST | BIT | 38.3722 | -87.7658 | 0 | 0 | 6113 | 2 | 2 | 2 | 3_1_Generator (generators) match on plant and gen IDs Step 1a: Exact match | 6_1_EnviroAssoc (boilers and generators) match on plant, boiler, and gen IDs Step 2a: Exact match
3085 | IN | Gibson | 6113 | 3 | 3 | 668 | Coal | 38.3722 | -87.7661 | OPR | 1978-03-28T00:00:00 | 0 | 3 | 3 | IN | Gibson | 6113 | 3 | 667.9 | 3 | ST | BIT | 38.3722 | -87.7658 | 0 | 0 | 6113 | 3 | 3 | 3 | 3_1_Generator (generators) match on plant and gen IDs Step 1a: Exact match | 6_1_EnviroAssoc (boilers and generators) match on plant, boiler, and gen IDs Step 2a: Exact match
3086 | IN | Gibson | 6113 | 4 | 4 | 668 | Coal | 38.3722 | -87.7661 | OPR | 1979-03-27T00:00:00 | 0 | 4 | 4 | IN | Gibson | 6113 | 4 | 667.9 | 4 | ST | BIT | 38.3722 | -87.7658 | 0 | 0 | 6113 | 4 | 4 | 4 | 3_1_Generator (generators) match on plant and gen IDs Step 1a: Exact match | 6_1_EnviroAssoc (boilers and generators) match on plant, boiler, and gen IDs Step 2a: Exact match
3087 | IN | Gibson | 6113 | 5 | 5 | 668 | Coal | 38.3722 | -87.7661 | OPR | 1982-10-01T00:00:00 | 0 | 5 | 5 | IN | Gibson | 6113 | 5 | 667.9 | 5 | ST | BIT | 38.3722 | -87.7658 | 0 | 0 | 6113 | 5 | 5 | 5 | 3_1_Generator (generators) match on plant and gen IDs Step 1a: Exact match | 6_1_EnviroAssoc (boilers and generators) match on plant, boiler, and gen IDs Step 2a: Exact match
3088 | GA | McIntosh (6124) | 6124 | 1 | 1 | 177.7 | Coal | 32.3558 | -81.1683 | RET | 2019-07-29T00:00:00 | 2019 | 1 | 1 | GA | McIntosh | 6124 | 1 | 177.6 | 1 | ST | SUB | 32.3563 | -81.1683 | 2019 | 0 | 6124 | 1 | 1 | 1 | 3_1_Generator (generators) match on plant and gen IDs Step 1a: Exact match | 6_1_EnviroAssoc (boilers and generators) match on plant, boiler, and gen IDs Step 2a: Exact match
3089 | GA | McIntosh (6124) | 6124 | CT1 | CT1 | 80 | Pipeline Natural Gas | 32.3558 | -81.1683 | OPR | 1995-05-18T00:00:00 | 0 | CT1 | CT1 | GA | McIntosh | 6124 | CT1 | 101.3 |  | GT | DFO | 32.3563 | -81.1683 | 0 | 0 | 6124 |  |  | CT1 | 3_1_Generator (generators) match on plant and gen IDs Step 1a: Exact match
3090 | GA | McIntosh (6124) | 6124 | CT2 | CT2 | 80 | Pipeline Natural Gas | 32.3558 | -81.1683 | OPR | 1995-04-13T00:00:00 | 0 | CT2 | CT2 | GA | McIntosh | 6124 | CT2 | 101.3 |  | GT | DFO | 32.3563 | -81.1683 | 0 | 0 | 6124 |  |  | CT2 | 3_1_Generator (generators) match on plant and gen IDs Step 1a: Exact match
3091 | GA | McIntosh (6124) | 6124 | CT3 | CT3 | 80 | Pipeline Natural Gas | 32.3558 | -81.1683 | OPR | 1994-06-04T00:00:00 | 0 | CT3 | CT3 | GA | McIntosh | 6124 | CT3 | 101.3 |  | GT | DFO | 32.3563 | -81.1683 | 0 | 0 | 6124 |  |  | CT3 | 3_1_Generator (generators) match on plant and gen IDs Step 1a: Exact match
3092 | GA | McIntosh (6124) | 6124 | CT4 | CT4 | 80 | Pipeline Natural Gas | 32.3558 | -81.1683 | OPR | 1994-05-13T00:00:00 | 0 | CT4 | CT4 | GA | McIntosh | 6124 | CT4 | 101.3 |  | GT | DFO | 32.3563 | -81.1683 | 0 | 0 | 6124 |  |  | CT4 | 3_1_Generator (generators) match on plant and gen IDs Step 1a: Exact match
3093 | GA | McIntosh (6124) | 6124 | CT5 | CT5 | 80 | Pipeline Natural Gas | 32.3558 | -81.1683 | OPR | 1994-05-01T00:00:00 | 0 | CT5 | CT5 | GA | McIntosh | 6124 | CT5 | 101.3 |  | GT | DFO | 32.3563 | -81.1683 | 0 | 0 | 6124 |  |  | CT5 | 3_1_Generator (generators) match on plant and gen IDs Step 1a: Exact match
3094 | GA | McIntosh (6124) | 6124 | CT6 | CT6 | 80 | Pipeline Natural Gas | 32.3558 | -81.1683 | OPR | 1994-05-07T00:00:00 | 0 | CT6 | CT6 | GA | McIntosh | 6124 | CT6 | 101.3 |  | GT | DFO | 32.3563 | -81.1683 | 0 | 0 | 6124 |  |  | CT6 | 3_1_Generator (generators) match on plant and gen IDs Step 1a: Exact match
3095 | GA | McIntosh (6124) | 6124 | CT7 | CT7 | 80 | Pipeline Natural Gas | 32.3558 | -81.1683 | OPR | 1994-04-27T00:00:00 | 0 | CT7 | CT7 | GA | McIntosh | 6124 | CT7 | 101.3 |  | GT | DFO | 32.3563 | -81.1683 | 0 | 0 | 6124 |  |  | CT7 | 3_1_Generator (generators) match on plant and gen IDs Step 1a: Exact match
3096 | GA | McIntosh (6124) | 6124 | CT8 | CT8 | 80 | Pipeline Natural Gas | 32.3558 | -81.1683 | OPR | 1994-02-28T00:00:00 | 0 | CT8 | CT8 | GA | McIntosh | 6124 | CT8 | 101.3 |  | GT | DFO | 32.3563 | -81.1683 | 0 | 0 | 6124 |  |  | CT8 | 3_1_Generator (generators) match on plant and gen IDs Step 1a: Exact match
3097 | TX | Gibbons Creek Steam Electric Station | 6136 | 1 | 1 | 443.9 | Coal | 30.6167 | -96.0778 | RET | 2019-10-30T00:00:00 | 2019 | 1 | 1 | [16 empty] | CAMD Unmatched | CAMD Unmatched
3098 | IN | A B Brown Generating Station | 6137 | 1 | 1 | 265 | Coal | 37.9053 | -87.715 | RET | 2023-10-07T00:00:00 | 2023 | 1 | 1 | IN | A B Brown | 6137 | 1 | 265.2 | 1 | ST | BIT | 37.9053 | -87.715 | 0 | 0 | 6137 | 1 | 1 | 1 | 3_1_Generator (generators) match on plant and gen IDs Step 1a: Exact match | 6_1_EnviroAssoc (boilers and generators) match on plant, boiler, and gen IDs Step 2a: Exact match
3099 | IN | A B Brown Generating Station | 6137 | 2 | 2 | 265 | Coal | 37.9053 | -87.715 | RET | 2023-10-07T00:00:00 | 2023 | 2 | 2 | IN | A B Brown | 6137 | 2 | 265.2 | 2 | ST | BIT | 37.9053 | -87.715 | 0 | 0 | 6137 | 2 | 2 | 2 | 3_1_Generator (generators) match on plant and gen IDs Step 1a: Exact match | 6_1_EnviroAssoc (boilers and generators) match on plant, boiler, and gen IDs Step 2a: Exact match
3100 | IN | A B Brown Generating Station | 6137 | 3 | 4 | 80 | Pipeline Natural Gas | 37.9053 | -87.715 | OPR | 1991-06-03T00:00:00 | 0 | 3 | 4 | IN | A B Brown | 6137 | 4 | 88.2 |  | GT | NG | 37.9053 | -87.715 | 0 | 0 | 6137 |  |  | 4 | 3_1_Generator (generators) match on plant and gen IDs Step 1a: Exact match
3101 | IN | A B Brown Generating Station | 6137 | 4 | 5 | 80 | Pipeline Natural Gas | 37.9053 | -87.715 | OPR | 2002-07-01T00:00:00 | 0 | 4 | 5 | IN | A B Brown | 6137 | 5 | 88.2 |  | GT | NG | 37.9053 | -87.715 | 0 | 0 | 6137 |  |  | 5 | 3_1_Generator (generators) match on plant and gen IDs Step 1a: Exact match
3102 | AR | Flint Creek Power Plant | 6138 | 1 | 1 | 510.8 | Coal | 36.2561 | -94.5241 | OPR | 1978-01-30T00:00:00 | 0 | 1 | 1 | AR | Flint Creek | 6138 | 1 | 558 | 1 | ST | SUB | 36.2561 | -94.5241 | 0 | 0 | 6138 | 1 | 1 | 1 | 3_1_Generator (generators) match on plant and gen IDs Step 1a: Exact match | 6_1_EnviroAssoc (boilers and generators) match on plant, boiler, and gen IDs Step 2a: Exact match
3103 | TX | Welsh Power Plant | 6139 | 1 | 1 | 558 | Coal | 33.0583 | -94.844 | OPR | 1977-03-31T00:00:00 | 0 | 1 | 1 | TX | Welsh | 6139 | 1 | 558 | 1 | ST | SUB | 33.0552 | -94.84 | 0 | 0 | 6139 | 1 | 1 | 1 | 3_1_Generator (generators) match on plant and gen IDs Step 1a: Exact match | 6_1_EnviroAssoc (boilers and generators) match on plant, boiler, and gen IDs Step 2a: Exact match
3104 | TX | Welsh Power Plant | 6139 | 2 | 2 | 558 | Coal | 33.0583 | -94.844 | RET | 2016-04-15T00:00:00 | 2016 | 2 | 2 | TX | Welsh | 6139 | 2 | 558 | 2 | ST | SUB | 33.0552 | -94.84 | 2016 | 0 | 6139 | 2 | 2 | 2 | 3_1_Generator (generators) match on plant and gen IDs Step 1a: Exact match | 6_1_EnviroAssoc (boilers and generators) match on plant, boiler, and gen IDs Step 2a: Exact match
3105 | TX | Welsh Power Plant | 6139 | 3 | 3 | 558 | Coal | 33.0583 | -94.844 | OPR | 1982-02-10T00:00:00 | 0 | 3 | 3 | TX | Welsh | 6139 | 3 | 558 | 3 | ST | SUB | 33.0552 | -94.84 | 0 | 0 | 6139 | 3 | 3 | 3 | 3_1_Generator (generators) match on plant and gen IDs Step 1a: Exact match | 6_1_EnviroAssoc (boilers and generators) match on plant, boiler, and gen IDs Step 2a: Exact match
3106 | TX | Martin Lake | 6146 | 1 | 1 | 793.2 | Coal | 32.2597 | -94.5703 | OPR | 1977-05-16T00:00:00 | 0 | 1 | 1 | TX | Martin Lake | 6146 | 1 | 793.2 | 1 | ST | SUB | 32.2606 | -94.5706 | 0 | 0 | 6146 | 1 | 1 | 1 | 3_1_Generator (generators) match on plant and gen IDs Step 1a: Exact match | 6_1_EnviroAssoc (boilers and generators) match on plant, boiler, and gen IDs Step 2a: Exact match
3107 | TX | Martin Lake | 6146 | 2 | 2 | 793.2 | Coal | 32.2597 | -94.5703 | OPR | 1978-05-23T00:00:00 | 0 | 2 | 2 | TX | Martin Lake | 6146 | 2 | 793.2 | 2 | ST | SUB | 32.2606 | -94.5706 | 0 | 0 | 6146 | 2 | 2 | 2 | 3_1_Generator (generators) match on plant and gen IDs Step 1a: Exact match | 6_1_EnviroAssoc (boilers and generators) match on plant, boiler, and gen IDs Step 2a: Exact match
3108 | TX | Martin Lake | 6146 | 3 | 3 | 793.2 | Coal | 32.2597 | -94.5703 | OPR | 1979-04-01T00:00:00 | 0 | 3 | 3 | TX | Martin Lake | 6146 | 3 | 793.2 | 3 | ST | SUB | 32.2606 | -94.5706 | 0 | 0 | 6146 | 3 | 3 | 3 | 3_1_Generator (generators) match on plant and gen IDs Step 1a: Exact match | 6_1_EnviroAssoc (boilers and generators) match on plant, boiler, and gen IDs Step 2a: Exact match
3109 | TX | Monticello | 6147 | 1 | 1 | 593.4 | Coal | 33.0917 | -95.0417 | RET | 2017-12-31T00:00:00 | 2017 | 1 | 1 | TX | Monticello | 6147 | 1 | 593.4 | 1 | ST | SUB | 33.0917 | -95.0417 | 2018 | 0 | 6147 | 1 | 1 | 1 | 3_1_Generator (generators) match on plant and gen IDs Step 1a: Exact match | 6_1_EnviroAssoc (boilers and generators) match on plant, boiler, and gen IDs Step 2a: Exact match
3110 | TX | Monticello | 6147 | 2 | 2 | 593.4 | Coal | 33.0917 | -95.0417 | RET | 2017-12-31T00:00:00 | 2017 | 2 | 2 | TX | Monticello | 6147 | 2 | 593.4 | 2 | ST | SUB | 33.0917 | -95.0417 | 2018 | 0 | 6147 | 2 | 2 | 2 | 3_1_Generator (generators) match on plant and gen IDs Step 1a: Exact match | 6_1_EnviroAssoc (boilers and generators) match on plant, boiler, and gen IDs Step 2a: Exact match
3111 | TX | Monticello | 6147 | 3 | 3 | 793.2 | Coal | 33.0917 | -95.0417 | RET | 2017-12-31T00:00:00 | 2017 | 3 | 3 | TX | Monticello | 6147 | 3 | 793.2 | 3 | ST | SUB | 33.0917 | -95.0417 | 2018 | 0 | 6147 | 3 | 3 | 3 | 3_1_Generator (generators) match on plant and gen IDs Step 1a: Exact match | 6_1_EnviroAssoc (boilers and generators) match on plant, boiler, and gen IDs Step 2a: Exact match
3112 | MO | Rush Island | 6155 | 1 | 1 | 621 | Coal | 38.1306 | -90.2625 | RET | 2024-10-15T00:00:00 | 2024 | 1 | 1 | MO | Rush Island | 6155 | 1 | 621 | 1 | ST | SUB | 38.1312 | -90.2632 | 0 | 0 | 6155 | 1 | 1 | 1 | 3_1_Generator (generators) match on plant and gen IDs Step 1a: Exact match | 6_1_EnviroAssoc (boilers and generators) match on plant, boiler, and gen IDs Step 2a: Exact match
3113 | MO | Rush Island | 6155 | 2 | 2 | 621 | Coal | 38.1306 | -90.2625 | RET | 2024-10-15T00:00:00 | 2024 | 2 | 2 | MO | Rush Island | 6155 | 2 | 621 | 2 | ST | SUB | 38.1312 | -90.2632 | 0 | 0 | 6155 | 2 | 2 | 2 | 3_1_Generator (generators) match on plant and gen IDs Step 1a: Exact match | 6_1_EnviroAssoc (boilers and generators) match on plant, boiler, and gen IDs Step 2a: Exact match
3114 | CT | New Haven Harbor | 6156 | NHB1 | 1 | 460 | Residual Oil | 41.2836 | -72.9042 | OPR | 1975-08-31T00:00:00 | 0 | NHB1 | 1 | CT | New Haven Harbor | 6156 | 1 | 460 | NHB1 | ST | RFO | 41.284 | -72.9043 | 0 | 0 | 6156 | NHB1 | 1 | 1 | 3_1_Generator (generators) match on plant and gen IDs Step 1a: Exact match | 6_1_EnviroAssoc (boilers and generators) match on plant, boiler, and gen IDs Step 2a: Exact match
3115 | CT | New Haven Harbor | 6156 | NHHS2 | 2 | 60.5 | Diesel Oil | 41.2836 | -72.9042 | OPR | 2012-05-07T00:00:00 | 0 | NHHS2 | 2 | CT | New Haven Harbor | 6156 | 2 | 60.5 |  | GT | KER | 41.284 | -72.9043 | 0 | 0 | 6156 |  |  | 2 | 3_1_Generator (generators) match on plant and gen IDs Step 1a: Exact match
3116 | CT | New Haven Harbor | 6156 | NHHS3 | 3 | 60.5 | Diesel Oil | 41.2836 | -72.9042 | OPR | 2012-04-26T00:00:00 | 0 | NHHS3 | 3 | CT | New Haven Harbor | 6156 | 3 | 60.5 |  | GT | KER | 41.284 | -72.9043 | 0 | 0 | 6156 |  |  | 3 | 3_1_Generator (generators) match on plant and gen IDs Step 1a: Exact match
3117 | CT | New Haven Harbor | 6156 | NHHS4 | 4 | 60.5 | Diesel Oil | 41.2836 | -72.9042 | OPR | 2012-04-11T00:00:00 | 0 | NHHS4 | 4 | CT | New Haven Harbor | 6156 | 4 | 60.5 |  | GT | KER | 41.284 | -72.9043 | 0 | 0 | 6156 |  |  | 4 | 3_1_Generator (generators) match on plant and gen IDs Step 1a: Exact match
3118 | UT | Hunter | 6165 | 1 | 1 | 430 | Coal | 39.1747 | -111.0289 | OPR | 1978-06-10T00:00:00 | 0 | 1 | 1 | UT | Hunter | 6165 | 1 | 525 | 1 | ST | BIT | 39.1747 | -111.0289 | 0 | 0 | 6165 | 1 | 1 | 1 | 3_1_Generator (generators) match on plant and gen IDs Step 1a: Exact match | 6_1_EnviroAssoc (boilers and generators) match on plant, boiler, and gen IDs Step 2a: Exact match
3119 | UT | Hunter | 6165 | 2 | 2 | 430 | Coal | 39.1747 | -111.0289 | OPR | 1980-06-04T00:00:00 | 0 | 2 | 2 | UT | Hunter | 6165 | 2 | 525 | 2 | ST | BIT | 39.1747 | -111.0289 | 0 | 0 | 6165 | 2 | 2 | 2 | 3_1_Generator (generators) match on plant and gen IDs Step 1a: Exact match | 6_1_EnviroAssoc (boilers and generators) match on plant, boiler, and gen IDs Step 2a: Exact match
3120 | UT | Hunter | 6165 | 3 | 3 | 460 | Coal | 39.1747 | -111.0289 | OPR | 1983-06-01T00:00:00 | 0 | 3 | 3 | UT | Hunter | 6165 | 3 | 527.2 | 3 | ST | BIT | 39.1747 | -111.0289 | 0 | 0 | 6165 | 3 | 3 | 3 | 3_1_Generator (generators) match on plant and gen IDs Step 1a: Exact match | 6_1_EnviroAssoc (boilers and generators) match on plant, boiler, and gen IDs Step 2a: Exact match
3121 | IN | Rockport | 6166 | AB1 |  |  | Diesel Oil | 37.9256 | -87.0372 | OPR | 1983-11-01T00:00:00 | 0 | AB1 | [17 empty] | CAMD Unmatched | CAMD Unmatched
3122 | IN | Rockport | 6166 | AB2 |  |  | Diesel Oil | 37.9256 | -87.0372 | OPR | 1983-11-01T00:00:00 | 0 | AB2 | [17 empty] | CAMD Unmatched | CAMD Unmatched
3123 | IN | Rockport | 6166 | MB1 | 1 | 1300 | Coal | 37.9256 | -87.0372 | OPR | 1984-12-10T00:00:00 | 0 | MB1 | 1 | IN | Rockport | 6166 | 1 | 1300 | MB1 | ST | SUB | 37.9256 | -87.0372 | 0 | 0 | 6166 | MB1 | 1 | 1 | 3_1_Generator (generators) match on plant and gen IDs Step 1a: Exact match | 6_1_EnviroAssoc (boilers and generators) match on plant, boiler, and gen IDs Step 2a: Exact match
3124 | IN | Rockport | 6166 | MB2 | 2 | 1300 | Coal | 37.9256 | -87.0372 | OPR | 1989-12-01T00:00:00 | 0 | MB2 | 2 | IN | Rockport | 6166 | 2 | 1300 | MB2 | ST | SUB | 37.9256 | -87.0372 | 0 | 0 | 6166 | MB2 | 2 | 2 | 3_1_Generator (generators) match on plant and gen IDs Step 1a: Exact match | 6_1_EnviroAssoc (boilers and generators) match on plant, boiler, and gen IDs Step 2a: Exact match
3125 | WI | Pleasant Prairie | 6170 | 1 | 1 | 616.6 | Coal | 42.5381 | -87.9033 | RET | 2018-04-10T00:00:00 | 2018 | 1 | 1 | WI | Pleasant Prairie | 6170 | 1 | 616.6 | 1 | ST | RC | 42.5381 | -87.9033 | 2018 | 0 | 6170 | 1 | 1 | 1 | 3_1_Generator (generators) match on plant and gen IDs Step 1a: Exact match | 6_1_EnviroAssoc (boilers and generators) match on plant, boiler, and gen IDs Step 2a: Exact match
3126 | WI | Pleasant Prairie | 6170 | 2 | 2 | 616.6 | Coal | 42.5381 | -87.9033 | RET | 2018-04-10T00:00:00 | 2018 | 2 | 2 | WI | Pleasant Prairie | 6170 | 2 | 616.6 | 2 | ST | RC | 42.5381 | -87.9033 | 2018 | 0 | 6170 | 2 | 2 | 2 | 3_1_Generator (generators) match on plant and gen IDs Step 1a: Exact match | 6_1_EnviroAssoc (boilers and generators) match on plant, boiler, and gen IDs Step 2a: Exact match
3127 | AZ | Coronado Generating Station | 6177 | U1B | CO1 | 410.9 | Coal | 34.5778 | -109.2717 | OPR | 1979-12-01T00:00:00 | 0 | U1B | CO1 | AZ | Coronado | 6177 | CO1 | 410.9 | U1B | ST | SUB | 34.5789 | -109.2708 | 0 | 0 | 6177 | U1B | CO1 | CO1 | 3_1_Generator (generators) match on plant and gen IDs Step 1a: Exact match | 6_1_EnviroAssoc (boilers and generators) match on plant, boiler, and gen IDs Step 2a: Exact match
3128 | AZ | Coronado Generating Station | 6177 | U2B | CO2 | 410.9 | Coal | 34.5778 | -109.2717 | OPR | 1980-10-01T00:00:00 | 0 | U2B | CO2 | AZ | Coronado | 6177 | CO2 | 410.9 | U2B | ST | SUB | 34.5789 | -109.2708 | 0 | 0 | 6177 | U2B | CO2 | CO2 | 3_1_Generator (generators) match on plant and gen IDs Step 1a: Exact match | 6_1_EnviroAssoc (boilers and generators) match on plant, boiler, and gen IDs Step 2a: Exact match
3129 | TX | Coleto Creek | 6178 | 1 | 1 | 632 | Coal | 28.7128 | -97.2142 | OPR | 1980-06-30T00:00:00 | 0 | 1 | 1 | TX | Coleto Creek | 6178 | 1 | 622.4 | 1 | ST | SUB | 28.7128 | -97.2142 | 0 | 0 | 6178 | 1 | 1 | 1 | 3_1_Generator (generators) match on plant and gen IDs Step 1a: Exact match | 6_1_EnviroAssoc (boilers and generators) match on plant, boiler, and gen IDs Step 2a: Exact match
3130 | TX | Sam Seymour | 6179 | 1 | 1 | 615 | Coal | 29.9172 | -96.7506 | OPR | 1979-06-01T00:00:00 | 0 | 1 | 1 | TX | Fayette Power Project | 6179 | 1 | 615 | 1 | ST | SUB | 29.9172 | -96.7506 | 0 | 0 | 6179 | 1 | 1 | 1 | 3_1_Generator (generators) match on plant and gen IDs Step 1a: Exact match | 6_1_EnviroAssoc (boilers and generators) match on plant, boiler, and gen IDs Step 2a: Exact match
3131 | TX | Sam Seymour | 6179 | 2 | 2 | 615 | Coal | 29.9172 | -96.7506 | OPR | 1980-05-21T00:00:00 | 0 | 2 | 2 | TX | Fayette Power Project | 6179 | 2 | 615 | 2 | ST | SUB | 29.9172 | -96.7506 | 0 | 0 | 6179 | 2 | 2 | 2 | 3_1_Generator (generators) match on plant and gen IDs Step 1a: Exact match | 6_1_EnviroAssoc (boilers and generators) match on plant, boiler, and gen IDs Step 2a: Exact match
3132 | TX | Sam Seymour | 6179 | 3 | 3 | 460 | Coal | 29.9172 | -96.7506 | OPR | 1988-04-29T00:00:00 | 0 | 3 | 3 | TX | Fayette Power Project | 6179 | 3 | 460 | 3 | ST | SUB | 29.9172 | -96.7506 | 0 | 0 | 6179 | 3 | 3 | 3 | 3_1_Generator (generators) match on plant and gen IDs Step 1a: Exact match | 6_1_EnviroAssoc (boilers and generators) match on plant, boiler, and gen IDs Step 2a: Exact match
3133 | TX | Oak Grove | 6180 | 1 | OG1 | 916.8 | Coal | 31.185 | -96.4853 | OPR | 2009-08-07T00:00:00 | 0 | 1 | OG1 | TX | Oak Grove (TX) | 6180 | OG1 | 916.8 | 1 | ST | LIG | 31.1803 | -96.4866 | 0 | 0 | 6180 | 1 | OG1 | OG1 | 3_1_Generator (generators) match on plant and gen IDs Step 1a: Exact match | 6_1_EnviroAssoc (boilers and generators) match on plant, boiler, and gen IDs Step 2a: Exact match
3134 | TX | Oak Grove | 6180 | 2 | OG2 | 878.6 | Coal | 31.185 | -96.4853 | OPR | 2010-01-01T00:00:00 | 0 | 2 | OG2 | TX | Oak Grove (TX) | 6180 | OG2 | 878.6 | 2 | ST | LIG | 31.1803 | -96.4866 | 0 | 0 | 6180 | 2 | OG2 | OG2 | 3_1_Generator (generators) match on plant and gen IDs Step 1a: Exact match | 6_1_EnviroAssoc (boilers and generators) match on plant, boiler, and gen IDs Step 2a: Exact match
3135 | TX | J T Deely | 6181 | 1 | 1 | 446 | Coal | 29.3072 | -98.3228 | RET | 2021-12-01T00:00:00 | 2021 | 1 | 1 | TX | J T Deely | 6181 | 1 | 486 | 1 | ST | SUB | 29.3081 | -98.3228 | 0 | 0 | 6181 | 1 | 1 | 1 | 3_1_Generator (generators) match on plant and gen IDs Step 1a: Exact match | 6_1_EnviroAssoc (boilers and generators) match on plant, boiler, and gen IDs Step 2a: Exact match
3136 | TX | J T Deely | 6181 | 2 | 2 | 446 | Coal | 29.3072 | -98.3228 | RET | 2021-12-01T00:00:00 | 2021 | 2 | 2 | TX | J T Deely | 6181 | 2 | 446 | 2 | ST | SUB | 29.3081 | -98.3228 | 0 | 0 | 6181 | 2 | 2 | 2 | 3_1_Generator (generators) match on plant and gen IDs Step 1a: Exact match | 6_1_EnviroAssoc (boilers and generators) match on plant, boiler, and gen IDs Step 2a: Exact match
3137 | TX | San Miguel | 6183 | SM-1 | 1 | 410 | Coal | 28.7044 | -98.4781 | OPR | 1982-01-01T00:00:00 | 0 | SM-1 | 1 | TX | San Miguel | 6183 | 1 | 410 | SM-1 | ST | LIG | 28.7044 | -98.4775 | 0 | 0 | 6183 | SM-1 | 1 | 1 | 3_1_Generator (generators) match on plant and gen IDs Step 1a: Exact match | 6_1_EnviroAssoc (boilers and generators) match on plant, boiler, and gen IDs Step 2a: Exact match
3138 | LA | Brame Energy Center | 6190 | 1 | 1 | 445.5 | Pipeline Natural Gas | 31.395 | -92.7167 | OPR | 1975-06-01T00:00:00 | 0 | 1 | 1 | LA | Brame Energy Center | 6190 | 1 | 445.5 | 1 | ST | NG | 31.395 | -92.7167 | 0 | 0 | 6190 | 1 | 1 | 1 | 3_1_Generator (generators) match on plant and gen IDs Step 1a: Exact match | 6_1_EnviroAssoc (boilers and generators) match on plant, boiler, and gen IDs Step 2a: Exact match
3139 | LA | Brame Energy Center | 6190 | 2 | 2 | 558 | Coal | 31.395 | -92.7167 | OPR | 1982-08-01T00:00:00 | 0 | 2 | 2 | LA | Brame Energy Center | 6190 | 2 | 558 | 2 | ST | SUB | 31.395 | -92.7167 | 0 | 0 | 6190 | 2 | 2 | 2 | 3_1_Generator (generators) match on plant and gen IDs Step 1a: Exact match | 6_1_EnviroAssoc (boilers and generators) match on plant, boiler, and gen IDs Step 2a: Exact match
3140 | LA | Brame Energy Center | 6190 | 3-1 | 3 | 703.8 | Petroleum Coke | 31.395 | -92.7167 | OPR | 2009-05-19T00:00:00 | 0 | 3-1 | 3 | LA | Brame Energy Center | 6190 | 3 | 703.8 | 3-1 | ST | PC | 31.395 | -92.7167 | 0 | 0 | 6190 | 3-1 | 3 | 3 | 3_1_Generator (generators) match on plant and gen IDs Step 1a: Exact match | 6_1_EnviroAssoc (boilers and generators) match on plant, boiler, and gen IDs Step 2a: Exact match
3141 | LA | Brame Energy Center | 6190 | 3-2 | 3 | 703.8 | Petroleum Coke | 31.395 | -92.7167 | OPR | 2009-06-12T00:00:00 | 0 | 3-2 | 3 | LA | Brame Energy Center | 6190 | 3 | 703.8 | 3-2 | ST | PC | 31.395 | -92.7167 | 0 | 0 | 6190 | 3-2 | 3 | 3 | 3_1_Generator (generators) match on plant and gen IDs Step 1a: Exact match | 6_1_EnviroAssoc (boilers and generators) match on plant, boiler, and gen IDs Step 2a: Exact match
3142 | TX | Harrington Station | 6193 | 061B | 1 | 360 | Coal | 35.2972 | -101.7475 | OPR | 1976-07-01T00:00:00 | 0 | 061B | 1 | TX | Harrington | 6193 | 1 | 360 | 061B | ST | SUB | 35.2982 | -101.7472 | 0 | 0 | 6193 | 061B | 1 | 1 | 3_1_Generator (generators) match on plant and gen IDs Step 1a: Exact match | 6_1_EnviroAssoc (boilers and generators) match on plant, boiler, and gen IDs Step 2a: Exact match
3143 | TX | Harrington Station | 6193 | 062B | 2 | 360 | Pipeline Natural Gas | 35.2972 | -101.7475 | OPR | 1978-05-01T00:00:00 | 0 | 062B | 2 | TX | Harrington | 6193 | 2 | 360 | 062B | ST | SUB | 35.2982 | -101.7472 | 0 | 0 | 6193 | 062B | 2 | 2 | 3_1_Generator (generators) match on plant and gen IDs Step 1a: Exact match | 6_1_EnviroAssoc (boilers and generators) match on plant, boiler, and gen IDs Step 2a: Exact match
3144 | TX | Harrington Station | 6193 | 063B | 3 | 360 | Coal | 35.2972 | -101.7475 | OPR | 1980-05-01T00:00:00 | 0 | 063B | 3 | TX | Harrington | 6193 | 3 | 360 | 063B | ST | SUB | 35.2982 | -101.7472 | 0 | 0 | 6193 | 063B | 3 | 3 | 3_1_Generator (generators) match on plant and gen IDs Step 1a: Exact match | 6_1_EnviroAssoc (boilers and generators) match on plant, boiler, and gen IDs Step 2a: Exact match
3145 | TX | Tolk Station | 6194 | 171B | 1 | 568 | Coal | 34.1847 | -102.5686 | OPR | 1982-07-01T00:00:00 | 0 | 171B | 1 | TX | Tolk | 6194 | 1 | 567.9 | 171B | ST | SUB | 34.1865 | -102.57 | 0 | 0 | 6194 | 171B | 1 | 1 | 3_1_Generator (generators) match on plant and gen IDs Step 1a: Exact match | 6_1_EnviroAssoc (boilers and generators) match on plant, boiler, and gen IDs Step 2a: Exact match
3146 | TX | Tolk Station | 6194 | 172B | 2 | 568 | Coal | 34.1847 | -102.5686 | OPR | 1985-04-01T00:00:00 | 0 | 172B | 2 | TX | Tolk | 6194 | 2 | 567.9 | 172B | ST | SUB | 34.1865 | -102.57 | 0 | 0 | 6194 | 172B | 2 | 2 | 3_1_Generator (generators) match on plant and gen IDs Step 1a: Exact match | 6_1_EnviroAssoc (boilers and generators) match on plant, boiler, and gen IDs Step 2a: Exact match
3147 | MO | John Twitty Energy Center | 6195 | 1 | ST1 | 233 | Coal | 37.1519 | -93.3892 | OPR | 1976-06-01T00:00:00 | 0 | 1 | ST1 | MO | John Twitty Energy Center | 6195 | ST1 | 194 | 1 | ST | SUB | 37.1517 | -93.388 | 0 | 0 | 6195 | 1 | ST1 | ST1 | 3_1_Generator (generators) match on plant and gen IDs Step 1a: Exact match | 6_1_EnviroAssoc (boilers and generators) match on plant, boiler, and gen IDs Step 2a: Exact match
3148 | MO | John Twitty Energy Center | 6195 | 2 | ST2 | 310 | Coal | 37.1519 | -93.3892 | OPR | 2010-08-27T00:00:00 | 0 | 2 | ST2 | MO | John Twitty Energy Center | 6195 | ST2 | 300 | 2 | ST | SUB | 37.1517 | -93.388 | 0 | 0 | 6195 | 2 | ST2 | ST2 | 3_1_Generator (generators) match on plant and gen IDs Step 1a: Exact match | 6_1_EnviroAssoc (boilers and generators) match on plant, boiler, and gen IDs Step 2a: Exact match
3149 | MO | John Twitty Energy Center | 6195 | CT1A | GT1 | 57 | Pipeline Natural Gas | 37.1519 | -93.3892 | OPR | 1982-08-17T00:00:00 | 0 | CT1A | GT1 | MO | John Twitty Energy Center | 6195 | GT1 | 57 |  | GT | NG | 37.1517 | -93.388 | 0 | 0 | 6195 |  |  | GT1 | 3_1_Generator (generators) match on plant and gen IDs Step 1a: Exact match
3150 | MO | John Twitty Energy Center | 6195 | CT1B | GT1 | 57 | Pipeline Natural Gas | 37.1519 | -93.3892 | OPR | 1982-08-17T00:00:00 | 0 | CT1B | GT1 | MO | John Twitty Energy Center | 6195 | GT1 | 57 |  | GT | NG | 37.1517 | -93.388 | 0 | 0 | 6195 |  |  | GT1 | 3_1_Generator (generators) match on plant and gen IDs Step 1a: Exact match
3151 | MO | John Twitty Energy Center | 6195 | CT2A | GT2 | 51.6 | Pipeline Natural Gas | 37.1519 | -93.3892 | OPR | 1982-08-17T00:00:00 | 0 | CT2A | GT2 | MO | John Twitty Energy Center | 6195 | GT2 | 52 |  | GT | NG | 37.1517 | -93.388 | 0 | 0 | 6195 |  |  | GT2 | 3_1_Generator (generators) match on plant and gen IDs Step 1a: Exact match
3152 | MO | John Twitty Energy Center | 6195 | CT2B | GT2 | 51.6 | Pipeline Natural Gas | 37.1519 | -93.3892 | OPR | 1982-08-17T00:00:00 | 0 | CT2B | GT2 | MO | John Twitty Energy Center | 6195 | GT2 | 52 |  | GT | NG | 37.1517 | -93.388 | 0 | 0 | 6195 |  |  | GT2 | 3_1_Generator (generators) match on plant and gen IDs Step 1a: Exact match
3153 | WY | Laramie River | 6204 | 1 | 1 | 570 | Coal | 42.1103 | -104.8828 | OPR | 1980-06-15T00:00:00 | 0 | 1 | 1 | WY | Laramie River Station | 6204 | 1 | 621 | 1 | ST | SUB | 42.1089 | -104.8825 | 0 | 0 | 6204 | 1 | 1 | 1 | 3_1_Generator (generators) match on plant and gen IDs Step 1a: Exact match | 6_1_EnviroAssoc (boilers and generators) match on plant, boiler, and gen IDs Step 2a: Exact match
3154 | WY | Laramie River | 6204 | 2 | 2 | 570 | Coal | 42.1103 | -104.8828 | OPR | 1981-06-15T00:00:00 | 0 | 2 | 2 | WY | Laramie River Station | 6204 | 2 | 621 | 2 | ST | SUB | 42.1089 | -104.8825 | 0 | 0 | 6204 | 2 | 2 | 2 | 3_1_Generator (generators) match on plant and gen IDs Step 1a: Exact match | 6_1_EnviroAssoc (boilers and generators) match on plant, boiler, and gen IDs Step 2a: Exact match
3155 | WY | Laramie River | 6204 | 3 | 3 | 570 | Coal | 42.1103 | -104.8828 | OPR | 1982-12-18T00:00:00 | 0 | 3 | 3 | WY | Laramie River Station | 6204 | 3 | 621 | 3 | ST | SUB | 42.1089 | -104.8825 | 0 | 0 | 6204 | 3 | 3 | 3 | 3_1_Generator (generators) match on plant and gen IDs Step 1a: Exact match | 6_1_EnviroAssoc (boilers and generators) match on plant, boiler, and gen IDs Step 2a: Exact match
3156 | IN | Merom | 6213 | 1SG1 | 1 | 540 | Coal | 39.0694 | -87.5108 | OPR | 1983-09-01T00:00:00 | 0 | 1SG1 | 1 | IN | Merom | 6213 | 1 | 540 | 1SG1 | ST | BIT | 39.0694 | -87.5108 | 0 | 0 | 6213 | 1SG1 | 1 | 1 | 3_1_Generator (generators) match on plant and gen IDs Step 1a: Exact match | 6_1_EnviroAssoc (boilers and generators) match on plant, boiler, and gen IDs Step 2a: Exact match
3157 | IN | Merom | 6213 | 2SG1 | 2 | 540 | Coal | 39.0694 | -87.5108 | OPR | 1982-02-01T00:00:00 | 0 | 2SG1 | 2 | IN | Merom | 6213 | 2 | 540 | 2SG1 | ST | BIT | 39.0694 | -87.5108 | 0 | 0 | 6213 | 2SG1 | 2 | 2 | 3_1_Generator (generators) match on plant and gen IDs Step 1a: Exact match | 6_1_EnviroAssoc (boilers and generators) match on plant, boiler, and gen IDs Step 2a: Exact match
3158 | MO | Empire District Elec Co Energy Ctr | 6223 | 1 | 1 | 129 | Pipeline Natural Gas | 37.1385 | -94.1041 | OPR | 1978-02-24T00:00:00 | 0 | 1 | 1 | MO | Empire Energy Center | 6223 | 1 | 129 |  | GT | NG | 37.1385 | -94.1041 | 0 | 0 | 6223 |  |  | 1 | 3_1_Generator (generators) match on plant and gen IDs Step 1a: Exact match
3159 | MO | Empire District Elec Co Energy Ctr | 6223 | 2 | 2 | 129 | Pipeline Natural Gas | 37.1385 | -94.1041 | OPR | 1981-05-05T00:00:00 | 0 | 2 | 2 | MO | Empire Energy Center | 6223 | 2 | 129 |  | GT | NG | 37.1385 | -94.1041 | 0 | 0 | 6223 |  |  | 2 | 3_1_Generator (generators) match on plant and gen IDs Step 1a: Exact match
3160 | MO | Empire District Elec Co Energy Ctr | 6223 | 3A | 3 | 60.5 | Pipeline Natural Gas | 37.1385 | -94.1041 | OPR | 2003-03-15T00:00:00 | 0 | 3A | 3 | MO | Empire Energy Center | 6223 | 3 | 60.5 |  | GT | NG | 37.1385 | -94.1041 | 0 | 0 | 6223 |  |  | 3 | 3_1_Generator (generators) match on plant and gen IDs Step 1a: Exact match
3161 | MO | Empire District Elec Co Energy Ctr | 6223 | 3B | 3 | 60.5 | Pipeline Natural Gas | 37.1385 | -94.1041 | OPR | 2003-03-15T00:00:00 | 0 | 3B | 3 | MO | Empire Energy Center | 6223 | 3 | 60.5 |  | GT | NG | 37.1385 | -94.1041 | 0 | 0 | 6223 |  |  | 3 | 3_1_Generator (generators) match on plant and gen IDs Step 1a: Exact match
3162 | MO | Empire District Elec Co Energy Ctr | 6223 | 4A | 4 | 60.5 | Pipeline Natural Gas | 37.1385 | -94.1041 | OPR | 2003-04-01T00:00:00 | 0 | 4A | 4 | MO | Empire Energy Center | 6223 | 4 | 60.5 |  | GT | NG | 37.1385 | -94.1041 | 0 | 0 | 6223 |  |  | 4 | 3_1_Generator (generators) match on plant and gen IDs Step 1a: Exact match
3163 | MO | Empire District Elec Co Energy Ctr | 6223 | 4B | 4 | 60.5 | Pipeline Natural Gas | 37.1385 | -94.1041 | OPR | 2003-04-01T00:00:00 | 0 | 4B | 4 | MO | Empire Energy Center | 6223 | 4 | 60.5 |  | GT | NG | 37.1385 | -94.1041 | 0 | 0 | 6223 |  |  | 4 | 3_1_Generator (generators) match on plant and gen IDs Step 1a: Exact match
3164 | TX | Roland C. Dansby Power Plant | 6243 | 1 | 1 | 105 | Pipeline Natural Gas | 30.7217 | -96.4599 | OPR | 1978-09-01T00:00:00 | 0 | 1 | 1 | TX | Dansby | 6243 | 1 | 105 | 1 | ST | NG | 30.7217 | -96.4608 | 0 | 0 | 6243 | 1 | 1 | 1 | 3_1_Generator (generators) match on plant and gen IDs Step 1a: Exact match | 6_1_EnviroAssoc (boilers and generators) match on plant, boiler, and gen IDs Step 2a: Exact match
3165 | TX | Roland C. Dansby Power Plant | 6243 | 2 | 2 | 50 | Pipeline Natural Gas | 30.7217 | -96.4599 | OPR | 2003-12-09T00:00:00 | 0 | 2 | 2 | TX | Dansby | 6243 | 2 | 49.1 |  | GT | NG | 30.7217 | -96.4608 | 0 | 0 | 6243 |  |  | 2 | 3_1_Generator (generators) match on plant and gen IDs Step 1a: Exact match
3166 | TX | Roland C. Dansby Power Plant | 6243 | 3 | 3 | 50 | Pipeline Natural Gas | 30.7217 | -96.4599 | OPR | 2010-01-19T00:00:00 | 0 | 3 | 3 | TX | Dansby | 6243 | 3 | 49.1 |  | GT | NG | 30.7217 | -96.4608 | 0 | 0 | 6243 |  |  | 3 | 3_1_Generator (generators) match on plant and gen IDs Step 1a: Exact match
3167 | FL | Putnam | 6246 | HRSG11 | 1GT1 | 85 | Pipeline Natural Gas | 29.6283 | -81.5856 | RET | 2014-12-31T00:00:00 | 2014 | HRSG11 | 1GT1 | FL | Putnam | 6246 | 1GT1 | 85 |  | CT | NG | 29.6283 | -81.5851 | 2014 | 0 | 6246 |  |  | 1GT1 | 3_1_Generator (generators) match on plant and gen IDs Step 1a: Exact match
3168 | FL | Putnam | 6246 | HRSG11 | 1ST | 120 | Pipeline Natural Gas | 29.6283 | -81.5856 | RET | 2014-12-31T00:00:00 | 2014 | HRSG11 | 1ST | FL | Putnam | 6246 | 1ST | 120 | HRSG11 | CA | NG | 29.6283 | -81.5851 | 2014 | 0 | 6246 | HRSG11 | 1ST | 1ST | 3_1_Generator (generators) match on plant and gen IDs Step 1a: Exact match | 6_1_EnviroAssoc (boilers and generators) match on plant, boiler, and gen IDs Step 2a: Exact match
3169 | FL | Putnam | 6246 | HRSG12 | 1GT2 | 85 | Pipeline Natural Gas | 29.6283 | -81.5856 | RET | 2014-12-31T00:00:00 | 2014 | HRSG12 | 1GT2 | FL | Putnam | 6246 | 1GT2 | 85 |  | CT | NG | 29.6283 | -81.5851 | 2014 | 0 | 6246 |  |  | 1GT2 | 3_1_Generator (generators) match on plant and gen IDs Step 1a: Exact match
3170 | FL | Putnam | 6246 | HRSG12 | 1ST | 120 | Pipeline Natural Gas | 29.6283 | -81.5856 | RET | 2014-12-31T00:00:00 | 2014 | HRSG12 | 1ST | FL | Putnam | 6246 | 1ST | 120 | HRSG12 | CA | NG | 29.6283 | -81.5851 | 2014 | 0 | 6246 | HRSG12 | 1ST | 1ST | 3_1_Generator (generators) match on plant and gen IDs Step 1a: Exact match | 6_1_EnviroAssoc (boilers and generators) match on plant, boiler, and gen IDs Step 2a: Exact match
3171 | FL | Putnam | 6246 | HRSG21 | 2GT1 | 85 | Pipeline Natural Gas | 29.6283 | -81.5856 | RET | 2014-12-31T00:00:00 | 2014 | HRSG21 | 2GT1 | FL | Putnam | 6246 | 2GT1 | 85 |  | CT | NG | 29.6283 | -81.5851 | 2014 | 0 | 6246 |  |  | 2GT1 | 3_1_Generator (generators) match on plant and gen IDs Step 1a: Exact match
3172 | FL | Putnam | 6246 | HRSG21 | 2ST | 120 | Pipeline Natural Gas | 29.6283 | -81.5856 | RET | 2014-12-31T00:00:00 | 2014 | HRSG21 | 2ST | FL | Putnam | 6246 | 2ST | 120 | HRSG21 | CA | NG | 29.6283 | -81.5851 | 2014 | 0 | 6246 | HRSG21 | 2ST | 2ST | 3_1_Generator (generators) match on plant and gen IDs Step 1a: Exact match | 6_1_EnviroAssoc (boilers and generators) match on plant, boiler, and gen IDs Step 2a: Exact match
3173 | FL | Putnam | 6246 | HRSG22 | 2GT2 | 85 | Pipeline Natural Gas | 29.6283 | -81.5856 | RET | 2014-12-31T00:00:00 | 2014 | HRSG22 | 2GT2 | FL | Putnam | 6246 | 2GT2 | 85 |  | CT | NG | 29.6283 | -81.5851 | 2014 | 0 | 6246 |  |  | 2GT2 | 3_1_Generator (generators) match on plant and gen IDs Step 1a: Exact match
3174 | FL | Putnam | 6246 | HRSG22 | 2ST | 120 | Pipeline Natural Gas | 29.6283 | -81.5856 | RET | 2014-12-31T00:00:00 | 2014 | HRSG22 | 2ST | FL | Putnam | 6246 | 2ST | 120 | HRSG22 | CA | NG | 29.6283 | -81.5851 | 2014 | 0 | 6246 | HRSG22 | 2ST | 2ST | 3_1_Generator (generators) match on plant and gen IDs Step 1a: Exact match | 6_1_EnviroAssoc (boilers and generators) match on plant, boiler, and gen IDs Step 2a: Exact match
3175 | CO | Pawnee | 6248 | 1 | 1 | 547 | Coal | 40.2217 | -103.6803 | OPR | 1981-12-02T00:00:00 | 0 | 1 | 1 | CO | Pawnee | 6248 | 1 | 552.3 | 1 | ST | SUB | 40.2217 | -103.6803 | 0 | 0 | 6248 | 1 | 1 | 1 | 3_1_Generator (generators) match on plant and gen IDs Step 1a: Exact match | 6_1_EnviroAssoc (boilers and generators) match on plant, boiler, and gen IDs Step 2a: Exact match
3176 | SC | Winyah | 6249 | 1 | 1 | 315 | Coal | 33.3303 | -79.3611 | OPR | 1975-03-01T00:00:00 | 0 | 1 | 1 | SC | Winyah | 6249 | 1 | 315 | 1 | ST | BIT | 33.3318 | -79.3572 | 0 | 0 | 6249 | 1 | 1 | 1 | 3_1_Generator (generators) match on plant and gen IDs Step 1a: Exact match | 6_1_EnviroAssoc (boilers and generators) match on plant, boiler, and gen IDs Step 2a: Exact match
3177 | SC | Winyah | 6249 | 2 | 2 | 315 | Coal | 33.3303 | -79.3611 | OPR | 1977-07-01T00:00:00 | 0 | 2 | 2 | SC | Winyah | 6249 | 2 | 315 | 2 | ST | BIT | 33.3318 | -79.3572 | 0 | 0 | 6249 | 2 | 2 | 2 | 3_1_Generator (generators) match on plant and gen IDs Step 1a: Exact match | 6_1_EnviroAssoc (boilers and generators) match on plant, boiler, and gen IDs Step 2a: Exact match
3178 | SC | Winyah | 6249 | 3 | 3 | 315 | Coal | 33.3303 | -79.3611 | OPR | 1980-05-01T00:00:00 | 0 | 3 | 3 | SC | Winyah | 6249 | 3 | 315 | 3 | ST | BIT | 33.3318 | -79.3572 | 0 | 0 | 6249 | 3 | 3 | 3 | 3_1_Generator (generators) match on plant and gen IDs Step 1a: Exact match | 6_1_EnviroAssoc (boilers and generators) match on plant, boiler, and gen IDs Step 2a: Exact match
3179 | SC | Winyah | 6249 | 4 | 4 | 315 | Coal | 33.3303 | -79.3611 | OPR | 1981-11-01T00:00:00 | 0 | 4 | 4 | SC | Winyah | 6249 | 4 | 315 | 4 | ST | BIT | 33.3318 | -79.3572 | 0 | 0 | 6249 | 4 | 4 | 4 | 3_1_Generator (generators) match on plant and gen IDs Step 1a: Exact match | 6_1_EnviroAssoc (boilers and generators) match on plant, boiler, and gen IDs Step 2a: Exact match
3180 | NC | Mayo | 6250 | 1A | 1 | 735.8 | Coal | 36.5278 | -78.8917 | OPR | 1982-12-01T00:00:00 | 0 | 1A | 1 | NC | Mayo | 6250 | 1 | 763.2 | 1A | ST | BIT | 36.5278 | -78.8917 | 0 | 0 | 6250 | 1A | 1 | 1 | 3_1_Generator (generators) match on plant and gen IDs Step 1a: Exact match | 6_1_EnviroAssoc (boilers and generators) match on plant, boiler, and gen IDs Step 2a: Exact match
3181 | NC | Mayo | 6250 | 1B | 1 | 735.8 | Coal | 36.5278 | -78.8917 | OPR | 1982-12-01T00:00:00 | 0 | 1B | 1 | NC | Mayo | 6250 | 1 | 763.2 | 1B | ST | BIT | 36.5278 | -78.8917 | 0 | 0 | 6250 | 1B | 1 | 1 | 3_1_Generator (generators) match on plant and gen IDs Step 1a: Exact match | 6_1_EnviroAssoc (boilers and generators) match on plant, boiler, and gen IDs Step 2a: Exact match
3182 | WI | Germantown Power Plant | 6253 | **5 | 5 | 85.4 | Pipeline Natural Gas | 43.1952 | -88.1496 | OPR | 2000-05-08T00:00:00 | 0 | **5 | 5 | WI | Germantown | 6253 | 5 | 90.9 |  | GT | NG | 43.1952 | -88.1496 | 0 | 0 | 6253 |  |  | 5 | 3_1_Generator (generators) match on plant and gen IDs Step 1a: Exact match
3183 | WI | Germantown Power Plant | 6253 | P30 | 1 | 61.2 | Diesel Oil | 43.1952 | -88.1496 | OPR | 1978-04-15T00:00:00 | 0 | P30 | 1 | WI | Germantown | 6253 | 1 | 61.2 |  | GT | DFO | 43.1952 | -88.1496 | 0 | 0 | 6253 |  |  | 1 | 3_1_Generator (generators) match on plant and gen IDs Step 1a: Exact match
3184 | WI | Germantown Power Plant | 6253 | P31 | 1 | 61.2 | Diesel Oil | 43.1952 | -88.1496 | OPR | 1978-04-03T00:00:00 | 0 | P31 | 1 | WI | Germantown | 6253 | 1 | 61.2 |  | GT | DFO | 43.1952 | -88.1496 | 0 | 0 | 6253 |  |  | 1 | 3_1_Generator (generators) match on plant and gen IDs Step 1a: Exact match
3185 | WI | Germantown Power Plant | 6253 | P32 | 2 | 61.2 | Diesel Oil | 43.1952 | -88.1496 | OPR | 1978-04-03T00:00:00 | 0 | P32 | 2 | WI | Germantown | 6253 | 2 | 61.2 |  | GT | DFO | 43.1952 | -88.1496 | 0 | 0 | 6253 |  |  | 2 | 3_1_Generator (generators) match on plant and gen IDs Step 1a: Exact match
3186 | WI | Germantown Power Plant | 6253 | P33 | 2 | 61.2 | Diesel Oil | 43.1952 | -88.1496 | OPR | 1978-03-21T00:00:00 | 0 | P33 | 2 | WI | Germantown | 6253 | 2 | 61.2 |  | GT | DFO | 43.1952 | -88.1496 | 0 | 0 | 6253 |  |  | 2 | 3_1_Generator (generators) match on plant and gen IDs Step 1a: Exact match
3187 | WI | Germantown Power Plant | 6253 | P34 | 3 | 61.2 | Diesel Oil | 43.1952 | -88.1496 | OPR | 1978-03-21T00:00:00 | 0 | P34 | 3 | WI | Germantown | 6253 | 3 | 61.2 |  | GT | DFO | 43.1952 | -88.1496 | 0 | 0 | 6253 |  |  | 3 | 3_1_Generator (generators) match on plant and gen IDs Step 1a: Exact match
3188 | WI | Germantown Power Plant | 6253 | P35 | 3 | 61.2 | Diesel Oil | 43.1952 | -88.1496 | OPR | 1978-03-21T00:00:00 | 0 | P35 | 3 | WI | Germantown | 6253 | 3 | 61.2 |  | GT | DFO | 43.1952 | -88.1496 | 0 | 0 | 6253 |  |  | 3 | 3_1_Generator (generators) match on plant and gen IDs Step 1a: Exact match
3189 | WI | Germantown Power Plant | 6253 | P36 | 4 | 61.2 | Diesel Oil | 43.1952 | -88.1496 | OPR | 1978-03-21T00:00:00 | 0 | P36 | 4 | WI | Germantown | 6253 | 4 | 61.2 |  | GT | DFO | 43.1952 | -88.1496 | 0 | 0 | 6253 |  |  | 4 | 3_1_Generator (generators) match on plant and gen IDs Step 1a: Exact match
3190 | WI | Germantown Power Plant | 6253 | P37 | 4 | 61.2 | Diesel Oil | 43.1952 | -88.1496 | OPR | 1978-03-21T00:00:00 | 0 | P37 | 4 | WI | Germantown | 6253 | 4 | 61.2 |  | GT | DFO | 43.1952 | -88.1496 | 0 | 0 | 6253 |  |  | 4 | 3_1_Generator (generators) match on plant and gen IDs Step 1a: Exact match
3191 | IA | Ottumwa | 6254 | 1 | 1 | 726 | Coal | 41.0961 | -92.5556 | OPR | 1981-05-05T00:00:00 | 0 | 1 | 1 | IA | Ottumwa | 6254 | 1 | 725.9 | 1 | ST | SUB | 41.0961 | -92.5558 | 0 | 0 | 6254 | 1 | 1 | 1 | 3_1_Generator (generators) match on plant and gen IDs Step 1a: Exact match | 6_1_EnviroAssoc (boilers and generators) match on plant, boiler, and gen IDs Step 2a: Exact match
3192 | GA | Scherer | 6257 | 1 | 1 | 891 | Coal | 33.0583 | -83.8072 | OPR | 1981-11-28T00:00:00 | 0 | 1 | 1 | GA | Scherer | 6257 | 1 | 891 | 1 | ST | SUB | 33.0606 | -83.8075 | 0 | 0 | 6257 | 1 | 1 | 1 | 3_1_Generator (generators) match on plant and gen IDs Step 1a: Exact match | 6_1_EnviroAssoc (boilers and generators) match on plant, boiler, and gen IDs Step 2a: Exact match
3193 | GA | Scherer | 6257 | 2 | 2 | 891 | Coal | 33.0583 | -83.8072 | OPR | 1983-11-01T00:00:00 | 0 | 2 | 2 | GA | Scherer | 6257 | 2 | 891 | 2 | ST | SUB | 33.0606 | -83.8075 | 0 | 0 | 6257 | 2 | 2 | 2 | 3_1_Generator (generators) match on plant and gen IDs Step 1a: Exact match | 6_1_EnviroAssoc (boilers and generators) match on plant, boiler, and gen IDs Step 2a: Exact match
3194 | GA | Scherer | 6257 | 3 | 3 | 891 | Coal | 33.0583 | -83.8072 | OPR | 1986-10-03T00:00:00 | 0 | 3 | 3 | GA | Scherer | 6257 | 3 | 891 | 3 | ST | SUB | 33.0606 | -83.8075 | 0 | 0 | 6257 | 3 | 3 | 3 | 3_1_Generator (generators) match on plant and gen IDs Step 1a: Exact match | 6_1_EnviroAssoc (boilers and generators) match on plant, boiler, and gen IDs Step 2a: Exact match
3195 | GA | Scherer | 6257 | 4 | 4 | 891 | Coal | 33.0583 | -83.8072 | RET | 2021-12-31T00:00:00 | 2021 | 4 | 4 | GA | Scherer | 6257 | 4 | 891 | 4 | ST | SUB | 33.0606 | -83.8075 | 2022 | 0 | 6257 | 4 | 4 | 4 | 3_1_Generator (generators) match on plant and gen IDs Step 1a: Exact match | 6_1_EnviroAssoc (boilers and generators) match on plant, boiler, and gen IDs Step 2a: Exact match
3196 | GA | Allen B Wilson Combustion Turbine Plant | 6258 | 1A | 5A | 60.5 | Diesel Oil | 33.138 | -81.748 | OPR | 1972-12-01T00:00:00 | 0 | 1A | 5A | GA | Wilson | 6258 | 5A | 52.5 |  | GT | DFO | 33.1377 | -81.7483 | 0 | 0 | 6258 |  |  | 5A | 3_1_Generator (generators) match on plant and gen IDs Step 1a: Exact match
3197 | GA | Allen B Wilson Combustion Turbine Plant | 6258 | 1B | 5B | 60.5 | Diesel Oil | 33.138 | -81.748 | OPR | 1972-12-01T00:00:00 | 0 | 1B | 5B | GA | Wilson | 6258 | 5B | 52.5 |  | GT | DFO | 33.1377 | -81.7483 | 0 | 0 | 6258 |  |  | 5B | 3_1_Generator (generators) match on plant and gen IDs Step 1a: Exact match
3198 | GA | Allen B Wilson Combustion Turbine Plant | 6258 | 1C | 5C | 60.5 | Diesel Oil | 33.138 | -81.748 | OPR | 1973-02-01T00:00:00 | 0 | 1C | 5C | GA | Wilson | 6258 | 5C | 52.5 |  | GT | DFO | 33.1377 | -81.7483 | 0 | 0 | 6258 |  |  | 5C | 3_1_Generator (generators) match on plant and gen IDs Step 1a: Exact match
3199 | GA | Allen B Wilson Combustion Turbine Plant | 6258 | 1D | 5D | 60.5 | Diesel Oil | 33.138 | -81.748 | OPR | 1973-02-01T00:00:00 | 0 | 1D | 5D | GA | Wilson | 6258 | 5D | 52.5 |  | GT | DFO | 33.1377 | -81.7483 | 0 | 0 | 6258 |  |  | 5D | 3_1_Generator (generators) match on plant and gen IDs Step 1a: Exact match
3200 | GA | Allen B Wilson Combustion Turbine Plant | 6258 | 1E | 5E | 60.5 | Diesel Oil | 33.138 | -81.748 | OPR | 1973-04-01T00:00:00 | 0 | 1E | 5E | GA | Wilson | 6258 | 5E | 52.5 |  | GT | DFO | 33.1377 | -81.7483 | 0 | 0 | 6258 |  |  | 5E | 3_1_Generator (generators) match on plant and gen IDs Step 1a: Exact match
3201 | GA | Allen B Wilson Combustion Turbine Plant | 6258 | 1F | 5F | 60.5 | Diesel Oil | 33.138 | -81.748 | OPR | 1973-04-01T00:00:00 | 0 | 1F | 5F | GA | Wilson | 6258 | 5F | 52.5 |  | GT | DFO | 33.1377 | -81.7483 | 0 | 0 | 6258 |  |  | 5F | 3_1_Generator (generators) match on plant and gen IDs Step 1a: Exact match
3202 | WV | Mountaineer (1301) | 6264 | 1 | 1 | 1300 | Coal | 38.9794 | -81.9344 | OPR | 1980-09-15T00:00:00 | 0 | 1 | 1 | WV | Mountaineer | 6264 | 1 | 1300 | 1 | ST | BIT | 38.9794 | -81.9344 | 0 | 0 | 6264 | 1 | 1 | 1 | 3_1_Generator (generators) match on plant and gen IDs Step 1a: Exact match | 6_1_EnviroAssoc (boilers and generators) match on plant, boiler, and gen IDs Step 2a: Exact match
3203 | WV | Mountaineer (1301) | 6264 | AUX1 |  |  | Diesel Oil | 38.9794 | -81.9344 | OPR | 1980-09-15T00:00:00 | 0 | AUX1 | [17 empty] | CAMD Unmatched | CAMD Unmatched
3204 | WV | Mountaineer (1301) | 6264 | AUX2 |  |  | Diesel Oil | 38.9794 | -81.9344 | OPR | 1980-09-15T00:00:00 | 0 | AUX2 | [17 empty] | CAMD Unmatched | CAMD Unmatched
3205 | AK | Healy Power Plant | 6288 | 1 | 1 | 28 | Coal | 63.8542 | -148.95 | OPR | 1967-11-01T00:00:00 | 0 | 1 | 1 | AK | Healy | 6288 | 1 | 28 | 1 | ST | LIG | 63.8542 | -148.95 | 0 | 0 | 6288 | 1 | 1 | 1 | 3_1_Generator (generators) match on plant and gen IDs Step 1a: Exact match | 6_1_EnviroAssoc (boilers and generators) match on plant, boiler, and gen IDs Step 2a: Exact match
3206 | AK | Healy Power Plant | 6288 | 2 | 2 | 61 | Coal | 63.8542 | -148.95 | OPR | 1997-06-01T00:00:00 | 0 | 2 | 2 | AK | Healy | 6288 | 2 | 62 | 2 | ST | LIG | 63.8542 | -148.95 | 0 | 0 | 6288 | 2 | 2 | 2 | 3_1_Generator (generators) match on plant and gen IDs Step 1a: Exact match | 6_1_EnviroAssoc (boilers and generators) match on plant, boiler, and gen IDs Step 2a: Exact match
3207 | MN | Hutchinson - Plant 2 | 6358 | 1 | 2 | 54 | Pipeline Natural Gas | 44.8889 | -94.35 | OPR | 1994-11-01T00:00:00 | 0 | 1 | 2 | MN | Hutchinson Plant #2 | 6358 | 2 | 54 |  | CT | NG | 44.8889 | -94.3493 | 0 | 0 | 6358 |  |  | 2 | 3_1_Generator (generators) match on plant and gen IDs Step 1a: Exact match
3208 | MN | Hutchinson - Plant 2 | 6358 | 1 | 3 | 11.5 | Pipeline Natural Gas | 44.8889 | -94.35 | OPR | 1994-11-01T00:00:00 | 0 | 1 | 3 | MN | Hutchinson Plant #2 | 6358 | 3 | 11.5 | HRSG1 | CA | NG | 44.8889 | -94.3493 | 0 | 0 | 6358 | 1 | 3 | 3 | 3_1_Generator (generators) match on plant and gen IDs Step 1a: Exact match | 6_1_EnviroAssoc (boilers and generators) match on plant, boiler, and gen IDs Step 2d: Modify IDs; remove leading letters
3209 | NE | Rokeby | 6373 | 1 | 1 | 72.4 | Pipeline Natural Gas | 40.7316 | -96.7364 | OPR | 1975-06-01T00:00:00 | 0 | 1 | 1 | NE | Rokeby | 6373 | 1 | 72.4 |  | GT | NG | 40.7316 | -96.7364 | 0 | 0 | 6373 |  |  | 1 | 3_1_Generator (generators) match on plant and gen IDs Step 1a: Exact match
3210 | NE | Rokeby | 6373 | 2 | 2 | 95.4 | Pipeline Natural Gas | 40.7316 | -96.7364 | OPR | 1996-11-26T00:00:00 | 0 | 2 | 2 | NE | Rokeby | 6373 | 2 | 95.4 |  | GT | NG | 40.7316 | -96.7364 | 0 | 0 | 6373 |  |  | 2 | 3_1_Generator (generators) match on plant and gen IDs Step 1a: Exact match
3211 | NE | Rokeby | 6373 | 3 | 3 | 95.4 | Pipeline Natural Gas | 40.7316 | -96.7364 | OPR | 2001-03-26T00:00:00 | 0 | 3 | 3 | NE | Rokeby | 6373 | 3 | 95.4 |  | GT | NG | 40.7316 | -96.7364 | 0 | 0 | 6373 |  |  | 3 | 3_1_Generator (generators) match on plant and gen IDs Step 1a: Exact match
3212 | IA | Dayton Avenue Substation | 6463 | GT2 | GT2 | 57.4 | Diesel Oil | 42.0269 | -93.5828 | OPR | 2005-06-12T00:00:00 | 0 | GT2 | GT2 | IA | Ames GT | 6463 | GT2 | 57.4 |  | GT | DFO | 42.0272 | -93.5828 | 0 | 0 | 6463 |  |  | GT2 | 3_1_Generator (generators) match on plant and gen IDs Step 1a: Exact match
3213 | ND | Antelope Valley | 6469 | B1 | 1 | 435 | Coal | 47.3714 | -101.8344 | OPR | 1984-07-01T00:00:00 | 0 | B1 | 1 | ND | Antelope Valley | 6469 | 1 | 477 | B1 | ST | LIG | 47.3705 | -101.8357 | 0 | 0 | 6469 | B1 | 1 | 1 | 3_1_Generator (generators) match on plant and gen IDs Step 1a: Exact match | 6_1_EnviroAssoc (boilers and generators) match on plant, boiler, and gen IDs Step 2a: Exact match
3214 | ND | Antelope Valley | 6469 | B2 | 2 | 435 | Coal | 47.3714 | -101.8344 | OPR | 1986-06-01T00:00:00 | 0 | B2 | 2 | ND | Antelope Valley | 6469 | 2 | 477 | B2 | ST | LIG | 47.3705 | -101.8357 | 0 | 0 | 6469 | B2 | 2 | 2 | 3_1_Generator (generators) match on plant and gen IDs Step 1a: Exact match | 6_1_EnviroAssoc (boilers and generators) match on plant, boiler, and gen IDs Step 2a: Exact match
3215 | UT | Intermountain | 6481 | 1SGA | 1 | 820 | Coal | 39.5035 | -112.5811 | OPR | 1986-02-01T00:00:00 | 0 | 1SGA | 1 | UT | Intermountain Power Project | 6481 | 1 | 820 | 1SGA | ST | BIT | 39.5097 | -112.5802 | 0 | 0 | 6481 | 1SGA | 1 | 1 | 3_1_Generator (generators) match on plant and gen IDs Step 1a: Exact match | 6_1_EnviroAssoc (boilers and generators) match on plant, boiler, and gen IDs Step 2a: Exact match
3216 | UT | Intermountain | 6481 | 2SGA | 2 | 820 | Coal | 39.5035 | -112.5811 | OPR | 1987-02-01T00:00:00 | 0 | 2SGA | 2 | UT | Intermountain Power Project | 6481 | 2 | 820 | 2SGA | ST | BIT | 39.5097 | -112.5802 | 0 | 0 | 6481 | 2SGA | 2 | 2 | 3_1_Generator (generators) match on plant and gen IDs Step 1a: Exact match | 6_1_EnviroAssoc (boilers and generators) match on plant, boiler, and gen IDs Step 2a: Exact match
3217 | LA | D G Hunter | 6558 | 3 | 3 | 55 | Pipeline Natural Gas | 31.321 | -92.4626 | RET | 2016-03-20T00:00:00 | 2016 | 3 | 3 | LA | D G Hunter | 6558 | 3 | 55 | 3 | ST | NG | 31.3207 | -92.4613 | 2016 | 0 | 6558 | 3 | 3 | 3 | 3_1_Generator (generators) match on plant and gen IDs Step 1a: Exact match | 6_1_EnviroAssoc (boilers and generators) match on plant, boiler, and gen IDs Step 2a: Exact match
3218 | LA | D G Hunter | 6558 | 4 | 4 | 85 | Pipeline Natural Gas | 31.321 | -92.4626 | RET | 2015-08-31T00:00:00 | 2015 | 4 | 4 | LA | D G Hunter | 6558 | 4 | 85 | 4 | ST | NG | 31.3207 | -92.4613 | 2016 | 0 | 6558 | 4 | 4 | 4 | 3_1_Generator (generators) match on plant and gen IDs Step 1a: Exact match | 6_1_EnviroAssoc (boilers and generators) match on plant, boiler, and gen IDs Step 2a: Exact match
3219 | FL | Stock Island | 6584 | CT4 | GT4 | 42 | Diesel Oil | 24.5636 | -81.7342 | OPR | 2006-06-28T00:00:00 | 0 | CT4 | GT4 | FL | Stock Island | 6584 | GT4 | 42 |  | GT | DFO | 24.5633 | -81.7342 | 0 | 0 | 6584 |  |  | GT4 | 3_1_Generator (generators) match on plant and gen IDs Step 1a: Exact match
3220 | CT | Alfred L Pierce Generating Station | 6635 | AP-1 | 4 | 84 | Pipeline Natural Gas | 41.4485 | -72.834 | OPR | 2007-08-17T00:00:00 | 0 | AP-1 | 4 | CT | A L Pierce | 6635 | 4 | 84 |  | GT | NG | 41.4482 | -72.8349 | 0 | 0 | 6635 |  |  | 4 | 3_1_Generator (generators) match on plant and gen IDs Step 1a: Exact match
3221 | KY | R D Green | 6639 | G1 | 1 | 263.7 | Pipeline Natural Gas | 37.6467 | -87.5006 | OPR | 1979-10-12T00:00:00 | 0 | G1 | 1 | KY | R D Green | 6639 | 1 | 293 | G1 | ST | BIT | 37.6461 | -87.5 | 0 | 0 | 6639 | G1 | 1 | 1 | 3_1_Generator (generators) match on plant and gen IDs Step 1a: Exact match | 6_1_EnviroAssoc (boilers and generators) match on plant, boiler, and gen IDs Step 2a: Exact match
3222 | KY | R D Green | 6639 | G2 | 2 | 263.7 | Pipeline Natural Gas | 37.6467 | -87.5006 | OPR | 1980-11-01T00:00:00 | 0 | G2 | 2 | KY | R D Green | 6639 | 2 | 293 | G2 | ST | NG | 37.6461 | -87.5 | 0 | 0 | 6639 | G2 | 2 | 2 | 3_1_Generator (generators) match on plant and gen IDs Step 1a: Exact match | 6_1_EnviroAssoc (boilers and generators) match on plant, boiler, and gen IDs Step 2a: Exact match
3223 | AR | Independence | 6641 | 1 | 1 | 850 | Coal | 35.6733 | -91.4083 | OPR | 1983-01-18T00:00:00 | 0 | 1 | 1 | AR | Independence Steam Electric Station | 6641 | 1 | 900 | 1 | ST | SUB | 35.6784 | -91.4088 | 0 | 0 | 6641 | 1 | 1 | 1 | 3_1_Generator (generators) match on plant and gen IDs Step 1a: Exact match | 6_1_EnviroAssoc (boilers and generators) match on plant, boiler, and gen IDs Step 2a: Exact match
3224 | AR | Independence | 6641 | 2 | 2 | 850 | Coal | 35.6733 | -91.4083 | OPR | 1984-12-06T00:00:00 | 0 | 2 | 2 | AR | Independence Steam Electric Station | 6641 | 2 | 900 | 2 | ST | SUB | 35.6784 | -91.4088 | 0 | 0 | 6641 | 2 | 2 | 2 | 3_1_Generator (generators) match on plant and gen IDs Step 1a: Exact match | 6_1_EnviroAssoc (boilers and generators) match on plant, boiler, and gen IDs Step 2a: Exact match
3225 | TX | Sandow | 6648 | 4 | 4 | 590.6 | Coal | 30.5642 | -97.0639 | RET | 2018-01-11T00:00:00 | 2018 | 4 | 4 | TX | Sandow No 4 | 6648 | 4 | 590.6 | 4 | ST | LIG | 30.5659 | -97.064 | 2018 | 0 | 6648 | 4 | 4 | 4 | 3_1_Generator (generators) match on plant and gen IDs Step 1a: Exact match | 6_1_EnviroAssoc (boilers and generators) match on plant, boiler, and gen IDs Step 2a: Exact match
3226 | MO | Mexico | 6650 | CT01 | 1 | 69 | Diesel Oil | 39.1481 | -91.8306 | OPR | 1977-08-31T00:00:00 | 0 | CT01 | 1 | MO | Mexico | 6650 | 1 | 60.7 |  | GT | DFO | 39.1481 | -91.8306 | 0 | 0 | 6650 |  |  | 1 | 3_1_Generator (generators) match on plant and gen IDs Step 1a: Exact match
3227 | MO | Moberly | 6651 | CT01 | 1 | 69 | Diesel Oil | 39.4244 | -92.4837 | OPR | 1977-09-11T00:00:00 | 0 | CT01 | 1 | MO | Moberly | 6651 | 1 | 60.6 |  | GT | DFO | 39.4244 | -92.4837 | 0 | 0 | 6651 |  |  | 1 | 3_1_Generator (generators) match on plant and gen IDs Step 1a: Exact match
3228 | MO | Moreau | 6652 | CT01 | 1 | 69 | Diesel Oil | 38.5553 | -92.102 | OPR | 1977-10-02T00:00:00 | 0 | CT01 | 1 | MO | Moreau | 6652 | 1 | 60.8 |  | GT | DFO | 38.5557 | -92.1023 | 0 | 0 | 6652 |  |  | 1 | 3_1_Generator (generators) match on plant and gen IDs Step 1a: Exact match
3229 | IA | Louisa | 6664 | 101 | 1 | 738 | Coal | 41.3153 | -91.0936 | OPR | 1983-10-13T00:00:00 | 0 | 101 | 1 | IA | Louisa | 6664 | 1 | 811.9 | 101 | ST | SUB | 41.3181 | -91.0931 | 0 | 0 | 6664 | 101 | 1 | 1 | 3_1_Generator (generators) match on plant and gen IDs Step 1a: Exact match | 6_1_EnviroAssoc (boilers and generators) match on plant, boiler, and gen IDs Step 2a: Exact match
3230 | IN | Alcoa Allowance Management Inc | 6705 | 1 | 1 | 144 | Coal | 37.915 | -87.3328 | OPR | 1960-04-01T00:00:00 | 0 | 1 | 1 | IN | Warrick | 6705 | 1 | 166.6 | 1 | ST | BIT | 37.915 | -87.3328 | 0 | 0 | 6705 | 1 | 1 | 1 | 3_1_Generator (generators) match on plant and gen IDs Step 1a: Exact match | 6_1_EnviroAssoc (boilers and generators) match on plant, boiler, and gen IDs Step 2a: Exact match
3231 | IN | Alcoa Allowance Management Inc | 6705 | 2 | 2 | 144 | Coal | 37.915 | -87.3328 | OPR | 1964-12-01T00:00:00 | 0 | 2 | 2 | IN | Warrick | 6705 | 2 | 166.6 | 2 | ST | BIT | 37.915 | -87.3328 | 0 | 0 | 6705 | 2 | 2 | 2 | 3_1_Generator (generators) match on plant and gen IDs Step 1a: Exact match | 6_1_EnviroAssoc (boilers and generators) match on plant, boiler, and gen IDs Step 2a: Exact match
3232 | IN | Alcoa Allowance Management Inc | 6705 | 3 | 3 | 144 | Coal | 37.915 | -87.3328 | OPR | 1965-10-01T00:00:00 | 0 | 3 | 3 | IN | Warrick | 6705 | 3 | 166.6 | 3 | ST | BIT | 37.915 | -87.3328 | 0 | 0 | 6705 | 3 | 3 | 3 | 3_1_Generator (generators) match on plant and gen IDs Step 1a: Exact match | 6_1_EnviroAssoc (boilers and generators) match on plant, boiler, and gen IDs Step 2a: Exact match
3233 | IN | Alcoa Allowance Management Inc | 6705 | 4 | 4 | 323 | Coal | 37.915 | -87.3328 | OPR | 1970-10-01T00:00:00 | 0 | 4 | 4 | IN | Warrick | 6705 | 4 | 323 | 4 | ST | BIT | 37.915 | -87.3328 | 0 | 0 | 6705 | 4 | 4 | 4 | 3_1_Generator (generators) match on plant and gen IDs Step 1a: Exact match | 6_1_EnviroAssoc (boilers and generators) match on plant, boiler, and gen IDs Step 2a: Exact match
3234 | MN | Rock Lake Station | 6741 | 1 | 1 | 29.3 | Diesel Oil | 45.8054 | -92.9718 | OPR | 1978-04-08T00:00:00 | 0 | 1 | 1 | MN | Rock Lake CT | 6741 | 1 | 25 |  | GT | DFO | 45.8054 | -92.9718 | 0 | 0 | 6741 |  |  | 1 | 3_1_Generator (generators) match on plant and gen IDs Step 1a: Exact match
3235 | CO | Rawhide Energy Station | 6761 | 101 | 1 | 305 | Coal | 40.8611 | -105.0206 | OPR | 1984-01-01T00:00:00 | 0 | 101 | 1 | CO | Rawhide | 6761 | 1 | 293.6 | 101 | ST | SUB | 40.8609 | -105.0212 | 0 | 0 | 6761 | 101 | 1 | 1 | 3_1_Generator (generators) match on plant and gen IDs Step 1a: Exact match | 6_1_EnviroAssoc (boilers and generators) match on plant, boiler, and gen IDs Step 2a: Exact match
3236 | CO | Rawhide Energy Station | 6761 | A | A | 82 | Pipeline Natural Gas | 40.8611 | -105.0206 | OPR | 2002-04-10T00:00:00 | 0 | A | A | CO | Rawhide | 6761 | A | 89.3 |  | GT | NG | 40.8609 | -105.0212 | 0 | 0 | 6761 |  |  | A | 3_1_Generator (generators) match on plant and gen IDs Step 1a: Exact match
3237 | CO | Rawhide Energy Station | 6761 | B | B | 82 | Pipeline Natural Gas | 40.8611 | -105.0206 | OPR | 2002-08-13T00:00:00 | 0 | B | B | CO | Rawhide | 6761 | B | 89.3 |  | GT | NG | 40.8609 | -105.0212 | 0 | 0 | 6761 |  |  | B | 3_1_Generator (generators) match on plant and gen IDs Step 1a: Exact match
3238 | CO | Rawhide Energy Station | 6761 | C | C | 82 | Pipeline Natural Gas | 40.8611 | -105.0206 | OPR | 2002-09-18T00:00:00 | 0 | C | C | CO | Rawhide | 6761 | C | 89.3 |  | GT | NG | 40.8609 | -105.0212 | 0 | 0 | 6761 |  |  | C | 3_1_Generator (generators) match on plant and gen IDs Step 1a: Exact match
3239 | CO | Rawhide Energy Station | 6761 | D | D | 82 | Pipeline Natural Gas | 40.8611 | -105.0206 | OPR | 2004-05-24T00:00:00 | 0 | D | D | CO | Rawhide | 6761 | D | 89.3 |  | GT | NG | 40.8609 | -105.0212 | 0 | 0 | 6761 |  |  | D | 3_1_Generator (generators) match on plant and gen IDs Step 1a: Exact match
3240 | CO | Rawhide Energy Station | 6761 | F | F | 150 | Pipeline Natural Gas | 40.8611 | -105.0206 | OPR | 2008-05-31T00:00:00 | 0 | F | F | CO | Rawhide | 6761 | F | 149.6 |  | GT | NG | 40.8609 | -105.0212 | 0 | 0 | 6761 |  |  | F | 3_1_Generator (generators) match on plant and gen IDs Step 1a: Exact match
3241 | MO | Sikeston | 6768 | 1 | 1 | 261 | Coal | 36.8791 | -89.6209 | OPR | 1981-09-01T00:00:00 | 0 | 1 | 1 | MO | Sikeston Power Station | 6768 | 1 | 261 | 1 | ST | SUB | 36.8791 | -89.6209 | 0 | 0 | 6768 | 1 | 1 | 1 | 3_1_Generator (generators) match on plant and gen IDs Step 1a: Exact match | 6_1_EnviroAssoc (boilers and generators) match on plant, boiler, and gen IDs Step 2a: Exact match
3242 | OK | Hugo | 6772 | 1 | 1 | 475 | Coal | 34.0158 | -95.3206 | OPR | 1982-04-01T00:00:00 | 0 | 1 | 1 | OK | Hugo | 6772 | 1 | 446 | 1 | ST | SUB | 34.0158 | -95.3206 | 0 | 0 | 6772 | 1 | 1 | 1 | 3_1_Generator (generators) match on plant and gen IDs Step 1a: Exact match | 6_1_EnviroAssoc (boilers and generators) match on plant, boiler, and gen IDs Step 2a: Exact match
3243 | NJ | West Station | 6776 | 002001 | 1 | 27 | Diesel Oil | 39.4903 | -75.0486 | RET | 2024-03-31T00:00:00 | 2024 | 002001 | 1 | NJ | West Station (NJ) | 6776 | 1 | 27 |  | GT | DFO | 39.4912 | -75.0486 | 2022 | 0 | 6776 |  |  | 1 | 3_1_Generator (generators) match on plant and gen IDs Step 1a: Exact match
3244 | KY | D B Wilson | 6823 | W1 | 1 | 509.5 | Coal | 37.4497 | -87.0803 | OPR | 1984-09-01T00:00:00 | 0 | W1 | 1 | KY | D B Wilson | 6823 | 1 | 509.4 | W1 | ST | BIT | 37.4497 | -87.0806 | 0 | 0 | 6823 | W1 | 1 | 1 | 3_1_Generator (generators) match on plant and gen IDs Step 1a: Exact match | 6_1_EnviroAssoc (boilers and generators) match on plant, boiler, and gen IDs Step 2a: Exact match
3245 | MN | St. Bonifacius Station | 6824 | 1 | 1 | 61.2 | Diesel Oil | 44.905 | -93.821 | OPR | 1978-05-01T00:00:00 | 0 | 1 | 1 | MN | St Bonifacius | 6824 | 1 | 61.2 |  | GT | DFO | 44.905 | -93.8208 | 0 | 0 | 6824 |  |  | 1 | 3_1_Generator (generators) match on plant and gen IDs Step 1a: Exact match
3246 | MN | St. Bonifacius Station | 6824 | 2 | 1 | 61.2 | Diesel Oil | 44.905 | -93.821 | OPR | 1978-05-01T00:00:00 | 0 | 2 | 1 | MN | St Bonifacius | 6824 | 1 | 61.2 |  | GT | DFO | 44.905 | -93.8208 | 0 | 0 | 6824 |  |  | 1 | 3_1_Generator (generators) match on plant and gen IDs Step 1a: Exact match
3247 | KS | East 12th Street | 7013 | 4 | 4 | 26.5 | Pipeline Natural Gas | 37.2376 | -96.9619 | OPR | 1970-04-01T00:00:00 | 0 | 4 | 4 | KS | East 12th Street | 7013 | 4 | 26.5 | 4 | ST | NG | 37.2367 | -96.9625 | 0 | 0 | 7013 | 4 | 4 | 4 | 3_1_Generator (generators) match on plant and gen IDs Step 1a: Exact match | 6_1_EnviroAssoc (boilers and generators) match on plant, boiler, and gen IDs Step 2a: Exact match
3248 | TX | Twin Oaks | 7030 | U1 | 1 | 174.6 | Coal | 31.0932 | -96.6965 | OPR | 1990-09-01T00:00:00 | 0 | U1 | 1 | TX | Major Oak Power | 7030 | 1 | 174.6 | U1 | ST | LIG | 31.0919 | -96.695 | 0 | 0 | 7030 | U1 | 1 | 1 | 3_1_Generator (generators) match on plant and gen IDs Step 1a: Exact match | 6_1_EnviroAssoc (boilers and generators) match on plant, boiler, and gen IDs Step 2a: Exact match
3249 | TX | Twin Oaks | 7030 | U2 | 2 | 174.6 | Coal | 31.0932 | -96.6965 | OPR | 1991-10-01T00:00:00 | 0 | U2 | 2 | TX | Major Oak Power | 7030 | 2 | 174.6 | U2 | ST | LIG | 31.0919 | -96.695 | 0 | 0 | 7030 | U2 | 2 | 2 | 3_1_Generator (generators) match on plant and gen IDs Step 1a: Exact match | 6_1_EnviroAssoc (boilers and generators) match on plant, boiler, and gen IDs Step 2a: Exact match
3250 | VA | Gravel Neck Combustion Turbine | 7032 | 3 | 3 | 92 | Pipeline Natural Gas | 37.1575 | -76.6911 | OPR | 1989-10-16T00:00:00 | 0 | 3 | 3 | VA | Gravel Neck | 7032 | 3 | 91.9 |  | GT | NG | 37.1575 | -76.6911 | 0 | 0 | 7032 |  |  | 3 | 3_1_Generator (generators) match on plant and gen IDs Step 1a: Exact match
3251 | VA | Gravel Neck Combustion Turbine | 7032 | 4 | 4 | 92 | Pipeline Natural Gas | 37.1575 | -76.6911 | OPR | 1989-07-10T00:00:00 | 0 | 4 | 4 | VA | Gravel Neck | 7032 | 4 | 91.9 |  | GT | NG | 37.1575 | -76.6911 | 0 | 0 | 7032 |  |  | 4 | 3_1_Generator (generators) match on plant and gen IDs Step 1a: Exact match
3252 | VA | Gravel Neck Combustion Turbine | 7032 | 5 | 5 | 92 | Pipeline Natural Gas | 37.1575 | -76.6911 | OPR | 1989-07-21T00:00:00 | 0 | 5 | 5 | VA | Gravel Neck | 7032 | 5 | 91.9 |  | GT | NG | 37.1575 | -76.6911 | 0 | 0 | 7032 |  |  | 5 | 3_1_Generator (generators) match on plant and gen IDs Step 1a: Exact match
3253 | VA | Gravel Neck Combustion Turbine | 7032 | 6 | 6 | 92 | Pipeline Natural Gas | 37.1575 | -76.6911 | OPR | 1989-11-17T00:00:00 | 0 | 6 | 6 | VA | Gravel Neck | 7032 | 6 | 91.9 |  | GT | NG | 37.1575 | -76.6911 | 0 | 0 | 7032 |  |  | 6 | 3_1_Generator (generators) match on plant and gen IDs Step 1a: Exact match
3254 | AL | McIntosh (7063) | 7063 | **1 | 1 | 110 | Pipeline Natural Gas | 31.2546 | -88.0299 | OPR | 1991-06-01T00:00:00 | 0 | **1 | 1 | [16 empty] | CAMD Unmatched | CAMD Unmatched
3255 | AL | McIntosh (7063) | 7063 | **2 | 2 | 113 | Pipeline Natural Gas | 31.2546 | -88.0299 | OPR | 1998-06-18T00:00:00 | 0 | **2 | 2 | AL | McIntosh (AL) | 7063 | 2 | 113 |  | GT | NG | 31.2546 | -88.0299 | 0 | 0 | 7063 |  |  | 2 | 3_1_Generator (generators) match on plant and gen IDs Step 1a: Exact match
3256 | AL | McIntosh (7063) | 7063 | **3 | 3 | 113 | Pipeline Natural Gas | 31.2546 | -88.0299 | OPR | 1998-06-28T00:00:00 | 0 | **3 | 3 | AL | McIntosh (AL) | 7063 | 3 | 113 |  | GT | NG | 31.2546 | -88.0299 | 0 | 0 | 7063 |  |  | 3 | 3_1_Generator (generators) match on plant and gen IDs Step 1a: Exact match
3257 | AL | McIntosh (7063) | 7063 | **4 | 4 | 170 | Pipeline Natural Gas | 31.2546 | -88.0299 | OPR | 2010-08-26T00:00:00 | 0 | **4 | 4 | AL | McIntosh (AL) | 7063 | 4 | 170 |  | GT | NG | 31.2546 | -88.0299 | 0 | 0 | 7063 |  |  | 4 | 3_1_Generator (generators) match on plant and gen IDs Step 1a: Exact match
3258 | AL | McIntosh (7063) | 7063 | **5 | 5 | 170 | Pipeline Natural Gas | 31.2546 | -88.0299 | OPR | 2010-09-08T00:00:00 | 0 | **5 | 5 | AL | McIntosh (AL) | 7063 | 5 | 170 |  | GT | NG | 31.2546 | -88.0299 | 0 | 0 | 7063 |  |  | 5 | 3_1_Generator (generators) match on plant and gen IDs Step 1a: Exact match
3259 | NV | Harry Allen | 7082 | **3 | GT1 | 78 | Pipeline Natural Gas | 36.425 | -114.9 | OPR | 1995-05-23T00:00:00 | 0 | **3 | GT1 | NV | Harry Allen | 7082 | GT1 | 101.5 |  | GT | NG | 36.4306 | -114.9024 | 0 | 0 | 7082 |  |  | GT1 | 3_1_Generator (generators) match on plant and gen IDs Step 1a: Exact match
3260 | NV | Harry Allen | 7082 | **4 | GT4 | 85 | Pipeline Natural Gas | 36.425 | -114.9 | OPR | 2006-04-04T00:00:00 | 0 | **4 | GT4 | NV | Harry Allen | 7082 | GT4 | 85 |  | GT | NG | 36.4306 | -114.9024 | 0 | 0 | 7082 |  |  | GT4 | 3_1_Generator (generators) match on plant and gen IDs Step 1a: Exact match
3261 | NV | Harry Allen | 7082 | **5 | 5 | 167.5 | Pipeline Natural Gas | 36.425 | -114.9 | OPR | 2011-01-04T00:00:00 | 0 | **5 | 5 | NV | Harry Allen | 7082 | 5 | 167.5 |  | CT | NG | 36.4306 | -114.9024 | 0 | 0 | 7082 |  |  | 5 | 3_1_Generator (generators) match on plant and gen IDs Step 1a: Exact match
3262 | NV | Harry Allen | 7082 | **5 | 7 | 223.5 | Pipeline Natural Gas | 36.425 | -114.9 | OPR | 2011-01-04T00:00:00 | 0 | **5 | 7 | NV | Harry Allen | 7082 | 7 | 223.5 | HRSG5 | CA | NG | 36.4306 | -114.9024 | 0 | 0 | 7082 | 5 | 7 | 7 | 3_1_Generator (generators) match on plant and gen IDs Step 1a: Exact match | 6_1_EnviroAssoc (boilers and generators) match on plant, boiler, and gen IDs Step 2d: Modify IDs; remove leading letters
3263 | NV | Harry Allen | 7082 | **6 | 6 | 167.5 | Pipeline Natural Gas | 36.425 | -114.9 | OPR | 2011-01-05T00:00:00 | 0 | **6 | 6 | NV | Harry Allen | 7082 | 6 | 167.5 |  | CT | NG | 36.4306 | -114.9024 | 0 | 0 | 7082 |  |  | 6 | 3_1_Generator (generators) match on plant and gen IDs Step 1a: Exact match
3264 | NV | Harry Allen | 7082 | **6 | 7 | 223.5 | Pipeline Natural Gas | 36.425 | -114.9 | OPR | 2011-01-05T00:00:00 | 0 | **6 | 7 | NV | Harry Allen | 7082 | 7 | 223.5 | HRSG6 | CA | NG | 36.4306 | -114.9024 | 0 | 0 | 7082 | 6 | 7 | 7 | 3_1_Generator (generators) match on plant and gen IDs Step 1a: Exact match | 6_1_EnviroAssoc (boilers and generators) match on plant, boiler, and gen IDs Step 2d: Modify IDs; remove leading letters
3265 | TX | J K Spruce | 7097 | **1 | 1 | 546 | Coal | 29.3091 | -98.3205 | OPR | 1992-07-15T00:00:00 | 0 | **1 | 1 | TX | J K Spruce | 7097 | 1 | 566 | BLR1 | ST | SUB | 29.3097 | -98.3203 | 0 | 0 | 7097 | 1 | 1 | 1 | 3_1_Generator (generators) match on plant and gen IDs Step 1a: Exact match | 6_1_EnviroAssoc (boilers and generators) match on plant, boiler, and gen IDs Step 2d: Modify IDs; remove leading letters
3266 | TX | J K Spruce | 7097 | **2 | 2 | 750 | Coal | 29.3091 | -98.3205 | OPR | 2009-11-20T00:00:00 | 0 | **2 | 2 | TX | J K Spruce | 7097 | 2 | 922.5 | BLR2 | ST | SUB | 29.3097 | -98.3203 | 0 | 0 | 7097 | 2 | 2 | 2 | 3_1_Generator (generators) match on plant and gen IDs Step 1a: Exact match | 6_1_EnviroAssoc (boilers and generators) match on plant, boiler, and gen IDs Step 2d: Modify IDs; remove leading letters
3267 | IA | Grinnell | 7137 | 1 | 1 | 23.8 | Natural Gas | 41.7529 | -92.7488 | RET | 2017-08-31T00:00:00 | 2017 | 1 | 1 | IA | Grinnell | 7137 | 1 | 23.8 |  | GT | NG | 41.7529 | -92.7489 | 2017 | 0 | 7137 |  |  | 1 | 3_1_Generator (generators) match on plant and gen IDs Step 1a: Exact match
3268 | IA | Grinnell | 7137 | 2 | 2 | 23.8 | Natural Gas | 41.7529 | -92.7488 | RET | 2017-08-31T00:00:00 | 2017 | 2 | 2 | IA | Grinnell | 7137 | 2 | 23.8 |  | GT | NG | 41.7529 | -92.7489 | 2017 | 0 | 7137 |  |  | 2 | 3_1_Generator (generators) match on plant and gen IDs Step 1a: Exact match
3269 | NJ | Forked River Power | 7138 | 002001 | 1 | 38.4 | Diesel Oil | 39.8154 | -74.2098 | OPR | 1989-01-01T00:00:00 | 0 | 002001 | 1 | NJ | Forked River | 7138 | 1 | 38.4 |  | GT | NG | 39.8154 | -74.2098 | 0 | 0 | 7138 |  |  | 1 | 3_1_Generator (generators) match on plant and gen IDs Step 1a: Exact match
3270 | NJ | Forked River Power | 7138 | 003001 | 2 | 38.4 | Diesel Oil | 39.8154 | -74.2098 | OPR | 1989-01-01T00:00:00 | 0 | 003001 | 2 | NJ | Forked River | 7138 | 2 | 38.4 |  | GT | NG | 39.8154 | -74.2098 | 0 | 0 | 7138 |  |  | 2 | 3_1_Generator (generators) match on plant and gen IDs Step 1a: Exact match
3271 | IA | Pleasant Hill Energy Center | 7145 | 1 | 1 | 46.4 | Pipeline Natural Gas | 41.5572 | -93.5242 | OPR | 1990-06-08T00:00:00 | 0 | 1 | 1 | IA | Pleasant Hill | 7145 | 1 | 41.4 |  | GT | NG | 41.5572 | -93.5242 | 0 | 0 | 7145 |  |  | 1 | 3_1_Generator (generators) match on plant and gen IDs Step 1a: Exact match
3272 | IA | Pleasant Hill Energy Center | 7145 | 2 | 2 | 46.4 | Pipeline Natural Gas | 41.5572 | -93.5242 | OPR | 1990-06-08T00:00:00 | 0 | 2 | 2 | IA | Pleasant Hill | 7145 | 2 | 41.4 |  | GT | NG | 41.5572 | -93.5242 | 0 | 0 | 7145 |  |  | 2 | 3_1_Generator (generators) match on plant and gen IDs Step 1a: Exact match
3273 | IA | Pleasant Hill Energy Center | 7145 | 3 | 3 | 97 | Pipeline Natural Gas | 41.5572 | -93.5242 | OPR | 1994-06-25T00:00:00 | 0 | 3 | 3 | IA | Pleasant Hill | 7145 | 3 | 97 |  | GT | NG | 41.5572 | -93.5242 | 0 | 0 | 7145 |  |  | 3 | 3_1_Generator (generators) match on plant and gen IDs Step 1a: Exact match
3274 | NY | Wading River Facility | 7146 | UGT007 | 1 | 79.5 | Diesel Oil | 40.9569 | -72.8774 | OPR | 1989-07-01T00:00:00 | 0 | UGT007 | 1 | NY | Wading River | 7146 | 1 | 79.5 |  | GT | DFO | 40.9569 | -72.8774 | 0 | 0 | 7146 |  |  | 1 | 3_1_Generator (generators) match on plant and gen IDs Step 1a: Exact match
3275 | NY | Wading River Facility | 7146 | UGT008 | 02 | 79.5 | Diesel Oil | 40.9569 | -72.8774 | OPR | 1989-07-01T00:00:00 | 0 | UGT008 | 02 | NY | Wading River | 7146 | 02 | 79.5 |  | GT | DFO | 40.9569 | -72.8774 | 0 | 0 | 7146 |  |  | 02 | 3_1_Generator (generators) match on plant and gen IDs Step 1a: Exact match
3276 | NY | Wading River Facility | 7146 | UGT009 | 03 | 79.5 | Diesel Oil | 40.9569 | -72.8774 | OPR | 1989-07-01T00:00:00 | 0 | UGT009 | 03 | NY | Wading River | 7146 | 03 | 79.5 |  | GT | DFO | 40.9569 | -72.8774 | 0 | 0 | 7146 |  |  | 03 | 3_1_Generator (generators) match on plant and gen IDs Step 1a: Exact match
3277 | NY | Wading River Facility | 7146 | UGT013 | GT1 | 52.9 | Diesel Oil | 40.9569 | -72.8774 | OPR | 1971-07-01T00:00:00 | 0 | UGT013 | GT1 | NY | Shoreham | 2518 | GT1 | 52.9 |  | GT | DFO | 40.9616 | -72.865 | 0 | 1 | 7146 |  |  | GT1 | 3_1_Generator (generators) match on plant and gen IDs Step 1a: Exact match
3278 | NY | Wading River Facility | 7146 | UGT014 | GT2 | 18.6 | Diesel Oil | 40.9569 | -72.8774 | OPR | 1984-07-01T00:00:00 | 0 | UGT014 | GT2 | NY | Shoreham | 2518 | GT2 | 18.6 |  | GT | DFO | 40.9616 | -72.865 | 0 | 1 | 7146 |  |  | GT2 | 3_1_Generator (generators) match on plant and gen IDs Step 1a: Exact match
3279 | DE | Hay Road | 7153 | **3 | HR3 | 103.5 | Pipeline Natural Gas | 39.7436 | -75.5072 | OPR | 1990-01-01T00:00:00 | 0 | **3 | HR3 | DE | Hay Road | 7153 | HR3 | 122 |  | CT | NG | 39.7436 | -75.5072 | 0 | 0 | 7153 |  |  | HR3 | 3_1_Generator (generators) match on plant and gen IDs Step 1a: Exact match
3280 | DE | Hay Road | 7153 | **3 | HR4 | 207 | Pipeline Natural Gas | 39.7436 | -75.5072 | OPR | 1990-01-01T00:00:00 | 0 | **3 | HR4 | DE | Hay Road | 7153 | HR4 | 207 | HRSG3 | CA | NG | 39.7436 | -75.5072 | 0 | 0 | 7153 | 3 | 4 | HR4 | 3_1_Generator (generators) match on plant and gen IDs Step 1a: Exact match | 6_1_EnviroAssoc (boilers and generators) match on plant, boiler, and gen IDs Step 2d: Modify IDs; remove leading letters
3281 | DE | Hay Road | 7153 | 1 | HR1 | 103.5 | Pipeline Natural Gas | 39.7436 | -75.5072 | OPR | 1989-07-01T00:00:00 | 0 | 1 | HR1 | DE | Hay Road | 7153 | HR1 | 103.5 |  | CT | NG | 39.7436 | -75.5072 | 0 | 0 | 7153 |  |  | HR1 | 3_1_Generator (generators) match on plant and gen IDs Step 1a: Exact match
3282 | DE | Hay Road | 7153 | 1 | HR4 | 207 | Pipeline Natural Gas | 39.7436 | -75.5072 | OPR | 1989-07-01T00:00:00 | 0 | 1 | HR4 | DE | Hay Road | 7153 | HR4 | 207 | HRSG1 | CA | NG | 39.7436 | -75.5072 | 0 | 0 | 7153 | 1 | 4 | HR4 | 3_1_Generator (generators) match on plant and gen IDs Step 1a: Exact match | 6_1_EnviroAssoc (boilers and generators) match on plant, boiler, and gen IDs Step 2d: Modify IDs; remove leading letters
3283 | DE | Hay Road | 7153 | 2 | HR2 | 103.5 | Pipeline Natural Gas | 39.7436 | -75.5072 | OPR | 1989-05-01T00:00:00 | 0 | 2 | HR2 | DE | Hay Road | 7153 | HR2 | 103.5 |  | CT | NG | 39.7436 | -75.5072 | 0 | 0 | 7153 |  |  | HR2 | 3_1_Generator (generators) match on plant and gen IDs Step 1a: Exact match
3284 | DE | Hay Road | 7153 | 2 | HR4 | 207 | Pipeline Natural Gas | 39.7436 | -75.5072 | OPR | 1989-05-01T00:00:00 | 0 | 2 | HR4 | DE | Hay Road | 7153 | HR4 | 207 | HRSG2 | CA | NG | 39.7436 | -75.5072 | 0 | 0 | 7153 | 2 | 4 | HR4 | 3_1_Generator (generators) match on plant and gen IDs Step 1a: Exact match | 6_1_EnviroAssoc (boilers and generators) match on plant, boiler, and gen IDs Step 2d: Modify IDs; remove leading letters
3285 | DE | Hay Road | 7153 | 5 | HR5 | 144 | Pipeline Natural Gas | 39.7436 | -75.5072 | OPR | 2001-04-01T00:00:00 | 0 | 5 | HR5 | DE | Hay Road | 7153 | HR5 | 122.4 |  | CT | NG | 39.7436 | -75.5072 | 0 | 0 | 7153 |  |  | HR5 | 3_1_Generator (generators) match on plant and gen IDs Step 1a: Exact match
3286 | DE | Hay Road | 7153 | 5 | HR8 | 230 | Pipeline Natural Gas | 39.7436 | -75.5072 | OPR | 2001-04-01T00:00:00 | 0 | 5 | HR8 | DE | Hay Road | 7153 | HR8 | 195 | HRSG5 | CA | NG | 39.7436 | -75.5072 | 0 | 0 | 7153 | 5 | 8 | HR8 | 3_1_Generator (generators) match on plant and gen IDs Step 1a: Exact match | 6_1_EnviroAssoc (boilers and generators) match on plant, boiler, and gen IDs Step 2d: Modify IDs; remove leading letters
3287 | DE | Hay Road | 7153 | 6 | HR6 | 144 | Pipeline Natural Gas | 39.7436 | -75.5072 | OPR | 2001-04-01T00:00:00 | 0 | 6 | HR6 | DE | Hay Road | 7153 | HR6 | 122.4 |  | CT | NG | 39.7436 | -75.5072 | 0 | 0 | 7153 |  |  | HR6 | 3_1_Generator (generators) match on plant and gen IDs Step 1a: Exact match
3288 | DE | Hay Road | 7153 | 6 | HR8 | 230 | Pipeline Natural Gas | 39.7436 | -75.5072 | OPR | 2001-04-01T00:00:00 | 0 | 6 | HR8 | DE | Hay Road | 7153 | HR8 | 195 | HRSG6 | CA | NG | 39.7436 | -75.5072 | 0 | 0 | 7153 | 6 | 8 | HR8 | 3_1_Generator (generators) match on plant and gen IDs Step 1a: Exact match | 6_1_EnviroAssoc (boilers and generators) match on plant, boiler, and gen IDs Step 2d: Modify IDs; remove leading letters
3289 | DE | Hay Road | 7153 | 7 | HR7 | 144 | Pipeline Natural Gas | 39.7436 | -75.5072 | OPR | 2001-04-01T00:00:00 | 0 | 7 | HR7 | DE | Hay Road | 7153 | HR7 | 122.4 |  | CT | NG | 39.7436 | -75.5072 | 0 | 0 | 7153 |  |  | HR7 | 3_1_Generator (generators) match on plant and gen IDs Step 1a: Exact match
3290 | DE | Hay Road | 7153 | 7 | HR8 | 230 | Pipeline Natural Gas | 39.7436 | -75.5072 | OPR | 2001-04-01T00:00:00 | 0 | 7 | HR8 | DE | Hay Road | 7153 | HR8 | 195 | HRSG7 | CA | NG | 39.7436 | -75.5072 | 0 | 0 | 7153 | 7 | 8 | HR8 | 3_1_Generator (generators) match on plant and gen IDs Step 1a: Exact match | 6_1_EnviroAssoc (boilers and generators) match on plant, boiler, and gen IDs Step 2d: Modify IDs; remove leading letters
3291 | IA | Lime Creek | 7155 | **1 | 1 | 41.4 | Diesel Oil | 43.2481 | -93.2046 | OPR | 1991-05-01T00:00:00 | 0 | **1 | 1 | IA | Lime Creek | 7155 | 1 | 45.1 |  | GT | DFO | 43.2481 | -93.205 | 0 | 0 | 7155 |  |  | 1 | 3_1_Generator (generators) match on plant and gen IDs Step 1a: Exact match
3292 | IA | Lime Creek | 7155 | **2 | 2 | 41.4 | Diesel Oil | 43.2481 | -93.2046 | OPR | 1991-05-01T00:00:00 | 0 | **2 | 2 | IA | Lime Creek | 7155 | 2 | 45.1 |  | GT | DFO | 43.2481 | -93.205 | 0 | 0 | 7155 |  |  | 2 | 3_1_Generator (generators) match on plant and gen IDs Step 1a: Exact match
3293 | OH | Woodsdale | 7158 | **GT1 | GT1 | 81.6 | Pipeline Natural Gas | 39.4492 | -84.4611 | OPR | 1993-05-31T00:00:00 | 0 | **GT1 | GT1 | OH | Woodsdale | 7158 | GT1 | 95.3 |  | GT | NG | 39.4492 | -84.4611 | 0 | 0 | 7158 |  |  | GT1 | 3_1_Generator (generators) match on plant and gen IDs Step 1a: Exact match
3294 | OH | Woodsdale | 7158 | **GT2 | GT2 | 81.6 | Pipeline Natural Gas | 39.4492 | -84.4611 | OPR | 1992-07-31T00:00:00 | 0 | **GT2 | GT2 | OH | Woodsdale | 7158 | GT2 | 95.3 |  | GT | NG | 39.4492 | -84.4611 | 0 | 0 | 7158 |  |  | GT2 | 3_1_Generator (generators) match on plant and gen IDs Step 1a: Exact match
3295 | OH | Woodsdale | 7158 | **GT3 | GT3 | 81.6 | Pipeline Natural Gas | 39.4492 | -84.4611 | OPR | 1992-05-31T00:00:00 | 0 | **GT3 | GT3 | OH | Woodsdale | 7158 | GT3 | 95.3 |  | GT | NG | 39.4492 | -84.4611 | 0 | 0 | 7158 |  |  | GT3 | 3_1_Generator (generators) match on plant and gen IDs Step 1a: Exact match
3296 | OH | Woodsdale | 7158 | **GT4 | GT4 | 81.6 | Pipeline Natural Gas | 39.4492 | -84.4611 | OPR | 1992-07-31T00:00:00 | 0 | **GT4 | GT4 | OH | Woodsdale | 7158 | GT4 | 95.3 |  | GT | NG | 39.4492 | -84.4611 | 0 | 0 | 7158 |  |  | GT4 | 3_1_Generator (generators) match on plant and gen IDs Step 1a: Exact match
3297 | OH | Woodsdale | 7158 | **GT5 | GT5 | 81.6 | Pipeline Natural Gas | 39.4492 | -84.4611 | OPR | 1992-05-31T00:00:00 | 0 | **GT5 | GT5 | OH | Woodsdale | 7158 | GT5 | 95.3 |  | GT | NG | 39.4492 | -84.4611 | 0 | 0 | 7158 |  |  | GT5 | 3_1_Generator (generators) match on plant and gen IDs Step 1a: Exact match
3298 | OH | Woodsdale | 7158 | **GT6 | GT6 | 81.6 | Pipeline Natural Gas | 39.4492 | -84.4611 | OPR | 1992-05-31T00:00:00 | 0 | **GT6 | GT6 | OH | Woodsdale | 7158 | GT6 | 95.3 |  | GT | NG | 39.4492 | -84.4611 | 0 | 0 | 7158 |  |  | GT6 | 3_1_Generator (generators) match on plant and gen IDs Step 1a: Exact match
3299 | WI | Concord | 7159 | **1 | 1 | 95.4 | Pipeline Natural Gas | 43.1669 | -88.69 | OPR | 1993-07-07T00:00:00 | 0 | **1 | 1 | WI | Concord | 7159 | 1 | 95.4 |  | GT | NG | 43.1669 | -88.69 | 0 | 0 | 7159 |  |  | 1 | 3_1_Generator (generators) match on plant and gen IDs Step 1a: Exact match
3300 | WI | Concord | 7159 | **2 | 2 | 95.4 | Pipeline Natural Gas | 43.1669 | -88.69 | OPR | 1993-07-07T00:00:00 | 0 | **2 | 2 | WI | Concord | 7159 | 2 | 95.4 |  | GT | NG | 43.1669 | -88.69 | 0 | 0 | 7159 |  |  | 2 | 3_1_Generator (generators) match on plant and gen IDs Step 1a: Exact match
3301 | WI | Concord | 7159 | **3 | 3 | 95.4 | Pipeline Natural Gas | 43.1669 | -88.69 | OPR | 1994-05-24T00:00:00 | 0 | **3 | 3 | WI | Concord | 7159 | 3 | 95.4 |  | GT | NG | 43.1669 | -88.69 | 0 | 0 | 7159 |  |  | 3 | 3_1_Generator (generators) match on plant and gen IDs Step 1a: Exact match
3302 | WI | Concord | 7159 | **4 | 4 | 95.4 | Pipeline Natural Gas | 43.1669 | -88.69 | OPR | 1994-05-25T00:00:00 | 0 | **4 | 4 | WI | Concord | 7159 | 4 | 95.4 |  | GT | NG | 43.1669 | -88.69 | 0 | 0 | 7159 |  |  | 4 | 3_1_Generator (generators) match on plant and gen IDs Step 1a: Exact match
3303 | WI | South Fond Du Lac | 7203 | **CT1 | CT1 | 86 | Pipeline Natural Gas | 43.7353 | -88.4968 | OPR | 1993-05-10T00:00:00 | 0 | **CT1 | CT1 | WI | South Fond Du Lac | 7203 | CT1 | 95.4 |  | GT | NG | 43.7353 | -88.4967 | 0 | 0 | 7203 |  |  | CT1 | 3_1_Generator (generators) match on plant and gen IDs Step 1a: Exact match
3304 | WI | South Fond Du Lac | 7203 | **CT2 | CT2 | 86 | Pipeline Natural Gas | 43.7353 | -88.4968 | OPR | 1994-08-18T00:00:00 | 0 | **CT2 | CT2 | WI | South Fond Du Lac | 7203 | CT2 | 95.4 |  | GT | NG | 43.7353 | -88.4967 | 0 | 0 | 7203 |  |  | CT2 | 3_1_Generator (generators) match on plant and gen IDs Step 1a: Exact match
3305 | WI | South Fond Du Lac | 7203 | **CT3 | CT3 | 86 | Pipeline Natural Gas | 43.7353 | -88.4968 | OPR | 1994-08-18T00:00:00 | 0 | **CT3 | CT3 | WI | South Fond Du Lac | 7203 | CT3 | 95.4 |  | GT | NG | 43.7353 | -88.4967 | 0 | 0 | 7203 |  |  | CT3 | 3_1_Generator (generators) match on plant and gen IDs Step 1a: Exact match
3306 | WI | South Fond Du Lac | 7203 | **CT4 | CT4 | 86 | Pipeline Natural Gas | 43.7353 | -88.4968 | OPR | 1996-06-01T00:00:00 | 0 | **CT4 | CT4 | WI | South Fond Du Lac | 7203 | CT4 | 95.4 |  | GT | NG | 43.7353 | -88.4967 | 0 | 0 | 7203 |  |  | CT4 | 3_1_Generator (generators) match on plant and gen IDs Step 1a: Exact match
3307 | SC | Cope Station | 7210 | COP1 | ST1 | 417.4 | Pipeline Natural Gas | 33.3642 | -81.03 | OPR | 1996-03-01T00:00:00 | 0 | COP1 | ST1 | SC | Cope | 7210 | ST1 | 417.3 | COP1 | ST | NG | 33.3644 | -81.03 | 0 | 0 | 7210 | COP1 | ST1 | ST1 | 3_1_Generator (generators) match on plant and gen IDs Step 1a: Exact match | 6_1_EnviroAssoc (boilers and generators) match on plant, boiler, and gen IDs Step 2a: Exact match
3308 | VA | Darbytown Combustion Turbine | 7212 | 1 | 1 | 92.1 | Pipeline Natural Gas | 37.4978 | -77.368 | OPR | 1990-05-01T00:00:00 | 0 | 1 | 1 | VA | Darbytown | 7212 | 1 | 92.1 |  | GT | NG | 37.4982 | -77.3685 | 0 | 0 | 7212 |  |  | 1 | 3_1_Generator (generators) match on plant and gen IDs Step 1a: Exact match
3309 | VA | Darbytown Combustion Turbine | 7212 | 2 | 2 | 92.1 | Pipeline Natural Gas | 37.4978 | -77.368 | OPR | 1990-05-05T00:00:00 | 0 | 2 | 2 | VA | Darbytown | 7212 | 2 | 92.1 |  | GT | NG | 37.4982 | -77.3685 | 0 | 0 | 7212 |  |  | 2 | 3_1_Generator (generators) match on plant and gen IDs Step 1a: Exact match
3310 | VA | Darbytown Combustion Turbine | 7212 | 3 | 3 | 92.1 | Pipeline Natural Gas | 37.4978 | -77.368 | OPR | 1990-04-02T00:00:00 | 0 | 3 | 3 | VA | Darbytown | 7212 | 3 | 92.1 |  | GT | NG | 37.4982 | -77.3685 | 0 | 0 | 7212 |  |  | 3 | 3_1_Generator (generators) match on plant and gen IDs Step 1a: Exact match
3311 | VA | Darbytown Combustion Turbine | 7212 | 4 | 4 | 92.1 | Pipeline Natural Gas | 37.4978 | -77.368 | OPR | 1990-04-02T00:00:00 | 0 | 4 | 4 | VA | Darbytown | 7212 | 4 | 92.1 |  | GT | NG | 37.4982 | -77.3685 | 0 | 0 | 7212 |  |  | 4 | 3_1_Generator (generators) match on plant and gen IDs Step 1a: Exact match
3312 | VA | Clover Power Station | 7213 | 1 | 1 | 424 | Coal | 36.8692 | -78.7046 | OPR | 1995-10-07T00:00:00 | 0 | 1 | 1 | VA | Clover | 7213 | 1 | 424 | 1 | ST | BIT | 36.869 | -78.704 | 0 | 0 | 7213 | 1 | 1 | 1 | 3_1_Generator (generators) match on plant and gen IDs Step 1a: Exact match | 6_1_EnviroAssoc (boilers and generators) match on plant, boiler, and gen IDs Step 2a: Exact match
3313 | VA | Clover Power Station | 7213 | 2 | 2 | 424 | Coal | 36.8692 | -78.7046 | OPR | 1996-03-28T00:00:00 | 0 | 2 | 2 | VA | Clover | 7213 | 2 | 424 | 2 | ST | BIT | 36.869 | -78.704 | 0 | 0 | 7213 | 2 | 2 | 2 | 3_1_Generator (generators) match on plant and gen IDs Step 1a: Exact match | 6_1_EnviroAssoc (boilers and generators) match on plant, boiler, and gen IDs Step 2a: Exact match
3314 | SD | Angus Anson | 7237 | 2 | 1 | 105 | Pipeline Natural Gas | 43.6033 | -96.6369 | OPR | 1994-01-01T00:00:00 | 0 | 2 | 1 | SD | Angus Anson | 7237 | 1 | 119.7 |  | GT | NG | 43.6035 | -96.6356 | 0 | 0 | 7237 |  |  | 1 | 3_1_Generator (generators) match on plant and gen IDs Step 1a: Exact match
3315 | SD | Angus Anson | 7237 | 3 | 2 | 105 | Pipeline Natural Gas | 43.6033 | -96.6369 | OPR | 1994-01-01T00:00:00 | 0 | 3 | 2 | SD | Angus Anson | 7237 | 2 | 119.7 |  | GT | NG | 43.6035 | -96.6356 | 0 | 0 | 7237 |  |  | 2 | 3_1_Generator (generators) match on plant and gen IDs Step 1a: Exact match
3316 | SD | Angus Anson | 7237 | 4 | 4 | 195.7 | Pipeline Natural Gas | 43.6033 | -96.6369 | OPR | 2005-01-01T00:00:00 | 0 | 4 | 4 | SD | Angus Anson | 7237 | 4 | 166.3 |  | GT | NG | 43.6035 | -96.6356 | 0 | 0 | 7237 |  |  | 4 | 3_1_Generator (generators) match on plant and gen IDs Step 1a: Exact match
3317 | FL | Cane Island | 7238 | **1 | 1 | 50 | Pipeline Natural Gas | 28.2764 | -81.533 | OPR | 1995-03-24T00:00:00 | 0 | **1 | 1 | FL | Cane Island | 7238 | 1 | 32 |  | GT | NG | 28.2764 | -81.533 | 0 | 0 | 7238 |  |  | 1 | 3_1_Generator (generators) match on plant and gen IDs Step 1a: Exact match
3318 | FL | Cane Island | 7238 | 2 | 2 | 80 | Pipeline Natural Gas | 28.2764 | -81.533 | OPR | 1995-07-01T00:00:00 | 0 | 2 | 2 | FL | Cane Island | 7238 | 2 | 76 |  | CT | NG | 28.2764 | -81.533 | 0 | 0 | 7238 |  |  | 2 | 3_1_Generator (generators) match on plant and gen IDs Step 1a: Exact match
3319 | FL | Cane Island | 7238 | 2 | 2A | 40 | Pipeline Natural Gas | 28.2764 | -81.533 | OPR | 1995-07-01T00:00:00 | 0 | 2 | 2A | FL | Cane Island | 7238 | 2A | 40 |  | CA | NG | 28.2764 | -81.533 | 0 | 0 | 7238 |  |  | 2A | 3_1_Generator (generators) match on plant and gen IDs Step 1a: Exact match
3320 | FL | Cane Island | 7238 | 3 | 3 | 167.5 | Pipeline Natural Gas | 28.2764 | -81.533 | OPR | 2001-01-26T00:00:00 | 0 | 3 | 3 | FL | Cane Island | 7238 | 3 | 152 |  | CT | NG | 28.2764 | -81.533 | 0 | 0 | 7238 |  |  | 3 | 3_1_Generator (generators) match on plant and gen IDs Step 1a: Exact match
3321 | FL | Cane Island | 7238 | 3 | 3A | 82.5 | Pipeline Natural Gas | 28.2764 | -81.533 | OPR | 2001-01-26T00:00:00 | 0 | 3 | 3A | FL | Cane Island | 7238 | 3A | 82.5 |  | CA | NG | 28.2764 | -81.533 | 0 | 0 | 7238 |  |  | 3A | 3_1_Generator (generators) match on plant and gen IDs Step 1a: Exact match
3322 | FL | Cane Island | 7238 | 4 | 4 | 180 | Pipeline Natural Gas | 28.2764 | -81.533 | OPR | 2011-02-03T00:00:00 | 0 | 4 | 4 | FL | Cane Island | 7238 | 4 | 180 |  | CT | NG | 28.2764 | -81.533 | 0 | 0 | 7238 |  |  | 4 | 3_1_Generator (generators) match on plant and gen IDs Step 1a: Exact match
3323 | FL | Cane Island | 7238 | 4 | 4A | 143.5 | Pipeline Natural Gas | 28.2764 | -81.533 | OPR | 2011-02-03T00:00:00 | 0 | 4 | 4A | FL | Cane Island | 7238 | 4A | 143.5 | MS4 | CA | NG | 28.2764 | -81.533 | 0 | 0 | 7238 | 4 | 4A | 4A | 3_1_Generator (generators) match on plant and gen IDs Step 1a: Exact match | 6_1_EnviroAssoc (boilers and generators) match on plant, boiler, and gen IDs Step 2d: Modify IDs; remove leading letters
3324 | FL | Polk | 7242 | **1 | 1CA | 133.4 | Pipeline Natural Gas | 27.7286 | -81.9897 | OPR | 1996-08-04T00:00:00 | 0 | **1 | 1CA | FL | Polk | 7242 | 1CA | 133.4 |  | CA | NG | 27.7286 | -81.9897 | 0 | 0 | 7242 |  |  | 1CA | 3_1_Generator (generators) match on plant and gen IDs Step 1a: Exact match
3325 | FL | Polk | 7242 | **1 | 1CT | 190 | Pipeline Natural Gas | 27.7286 | -81.9897 | OPR | 1996-08-04T00:00:00 | 0 | **1 | 1CT | FL | Polk | 7242 | 1CT | 192.9 |  | CT | NG | 27.7286 | -81.9897 | 0 | 0 | 7242 |  |  | 1CT | 3_1_Generator (generators) match on plant and gen IDs Step 1a: Exact match
3326 | FL | Polk | 7242 | **2 | 2 | 165 | Pipeline Natural Gas | 27.7286 | -81.9897 | OPR | 2000-06-25T00:00:00 | 0 | **2 | 2 | FL | Polk | 7242 | 2 | 175.8 |  | CT | NG | 27.7286 | -81.9897 | 0 | 0 | 7242 |  |  | 2 | 3_1_Generator (generators) match on plant and gen IDs Step 1a: Exact match
3327 | FL | Polk | 7242 | **2 | 2CC | 463 | Pipeline Natural Gas | 27.7286 | -81.9897 | OPR | 2000-06-25T00:00:00 | 0 | **2 | 2CC | FL | Polk | 7242 | 2CC | 463 |  | CA | NG | 27.7286 | -81.9897 | 0 | 0 | 7242 |  |  | 2CC | 3_1_Generator (generators) match on plant and gen IDs Step 1a: Exact match
3328 | FL | Polk | 7242 | **3 | 2CC | 463 | Pipeline Natural Gas | 27.7286 | -81.9897 | OPR | 2002-04-24T00:00:00 | 0 | **3 | 2CC | FL | Polk | 7242 | 2CC | 463 |  | CA | NG | 27.7286 | -81.9897 | 0 | 0 | 7242 |  |  | 2CC | 3_1_Generator (generators) match on plant and gen IDs Step 1a: Exact match
3329 | FL | Polk | 7242 | **3 | 3 | 165 | Pipeline Natural Gas | 27.7286 | -81.9897 | OPR | 2002-04-24T00:00:00 | 0 | **3 | 3 | FL | Polk | 7242 | 3 | 175.8 |  | CT | NG | 27.7286 | -81.9897 | 0 | 0 | 7242 |  |  | 3 | 3_1_Generator (generators) match on plant and gen IDs Step 1a: Exact match
3330 | FL | Polk | 7242 | **4 | 2CC | 463 | Pipeline Natural Gas | 27.7286 | -81.9897 | OPR | 2007-02-23T00:00:00 | 0 | **4 | 2CC | FL | Polk | 7242 | 2CC | 463 |  | CA | NG | 27.7286 | -81.9897 | 0 | 0 | 7242 |  |  | 2CC | 3_1_Generator (generators) match on plant and gen IDs Step 1a: Exact match
3331 | FL | Polk | 7242 | **4 | 4 | 165 | Pipeline Natural Gas | 27.7286 | -81.9897 | OPR | 2007-02-23T00:00:00 | 0 | **4 | 4 | FL | Polk | 7242 | 4 | 175.8 |  | CT | NG | 27.7286 | -81.9897 | 0 | 0 | 7242 |  |  | 4 | 3_1_Generator (generators) match on plant and gen IDs Step 1a: Exact match
3332 | FL | Polk | 7242 | **5 | 2CC | 463 | Pipeline Natural Gas | 27.7286 | -81.9897 | OPR | 2007-03-31T00:00:00 | 0 | **5 | 2CC | FL | Polk | 7242 | 2CC | 463 |  | CA | NG | 27.7286 | -81.9897 | 0 | 0 | 7242 |  |  | 2CC | 3_1_Generator (generators) match on plant and gen IDs Step 1a: Exact match
3333 | FL | Polk | 7242 | **5 | 5 | 165 | Pipeline Natural Gas | 27.7286 | -81.9897 | OPR | 2007-03-31T00:00:00 | 0 | **5 | 5 | FL | Polk | 7242 | 5 | 175.8 |  | CT | NG | 27.7286 | -81.9897 | 0 | 0 | 7242 |  |  | 5 | 3_1_Generator (generators) match on plant and gen IDs Step 1a: Exact match
3334 | OH | Richard Gorsuch | 7253 | 1 | 1 | 53 | Coal | 39.3672 | -81.5208 | RET | 2010-09-16T00:00:00 | 2010 | 1 | 1 | [16 empty] | CAMD Unmatched | CAMD Unmatched
3335 | OH | Richard Gorsuch | 7253 | 2 | 2 | 53 | Coal | 39.3672 | -81.5208 | RET | 2010-11-03T00:00:00 | 2010 | 2 | 2 | [16 empty] | CAMD Unmatched | CAMD Unmatched
3336 | OH | Richard Gorsuch | 7253 | 3 | 3 | 53 | Coal | 39.3672 | -81.5208 | RET | 2010-11-11T00:00:00 | 2010 | 3 | 3 | [16 empty] | CAMD Unmatched | CAMD Unmatched
3337 | OH | Richard Gorsuch | 7253 | 4 | 4 | 53 | Coal | 39.3672 | -81.5208 | RET | 2010-09-16T00:00:00 | 2010 | 4 | 4 | [16 empty] | CAMD Unmatched | CAMD Unmatched
3338 | FL | Reedy Creek Central Energy Plant | 7254 | 32432 | GTG | 61.5 | Pipeline Natural Gas | 28.4272 | -81.5803 | OPR | 1989-03-01T00:00:00 | 0 | 32432 | GTG | FL | Central Energy Plant | 7294 | GTG | 61.5 |  | CT | NG | 28.4263 | -81.5809 | 0 | 1 | 7254 |  |  | GTG | 3_1_Generator (generators) match on plant and gen IDs Step 1a: Exact match
3339 | FL | Reedy Creek Central Energy Plant | 7254 | 32432 | STG | 8.5 | Pipeline Natural Gas | 28.4272 | -81.5803 | OPR | 1989-03-01T00:00:00 | 0 | 32432 | STG | FL | Central Energy Plant | 7294 | STG | 8.5 |  | CA | NG | 28.4263 | -81.5809 | 0 | 1 | 7254 |  |  | STG | 3_1_Generator (generators) match on plant and gen IDs Step 1a: Exact match
3340 | MI | 48th Street Peaking Station | 7258 | **7 | 7 | 39.1 | Pipeline Natural Gas | 42.7553 | -86.0853 | OPR | 1992-05-01T00:00:00 | 0 | **7 | 7 | MI | 491 E 48th Street | 7268 | 7 | 39.1 |  | GT | NG | 42.7553 | -86.0853 | 0 | 1 | 7258 |  |  | 7 | 3_1_Generator (generators) match on plant and gen IDs Step 1a: Exact match
3341 | MI | 48th Street Peaking Station | 7258 | **8 | 8 | 39.1 | Pipeline Natural Gas | 42.7553 | -86.0853 | OPR | 1992-06-01T00:00:00 | 0 | **8 | 8 | MI | 491 E 48th Street | 7268 | 8 | 39.1 |  | GT | NG | 42.7553 | -86.0853 | 0 | 1 | 7258 |  |  | 8 | 3_1_Generator (generators) match on plant and gen IDs Step 1a: Exact match
3342 | MI | 48th Street Peaking Station | 7258 | 9 | 9 | 83.5 | Pipeline Natural Gas | 42.7553 | -86.0853 | OPR | 2000-04-21T00:00:00 | 0 | 9 | 9 | MI | 491 E 48th Street | 7268 | 9 | 83.5 |  | GT | NG | 42.7553 | -86.0853 | 0 | 1 | 7258 |  |  | 9 | 3_1_Generator (generators) match on plant and gen IDs Step 1a: Exact match
3343 | CA | Woodland Generation Station | 7266 | 1 | NA1 | 50.4 | Pipeline Natural Gas | 37.6528 | -121.0172 | OPR | 1993-09-16T00:00:00 | 0 | 1 | NA1 | CA | Woodland | 7266 | NA1 | 50.4 |  | GT | NG | 37.6526 | -121.0204 | 0 | 0 | 7266 |  |  | NA1 | 3_1_Generator (generators) match on plant and gen IDs Step 1a: Exact match
3344 | CA | Woodland Generation Station | 7266 | 2 | 2 | 60.49 | Pipeline Natural Gas | 37.6528 | -121.0172 | OPR | 2003-04-01T00:00:00 | 0 | 2 | 2 | CA | Woodland | 7266 | 2 | 37.7 | Unit2 | CA | NG | 37.6526 | -121.0204 | 0 | 0 | 7266 | 2 | 2 | 2 | 3_1_Generator (generators) match on plant and gen IDs Step 1a: Exact match | 6_1_EnviroAssoc (boilers and generators) match on plant, boiler, and gen IDs Step 2d: Modify IDs; remove leading letters
3345 | CA | Woodland Generation Station | 7266 | 2 | 3 | 37.73 | Pipeline Natural Gas | 37.6528 | -121.0172 | OPR | 2003-04-01T00:00:00 | 0 | 2 | 3 | CA | Woodland | 7266 | 3 | 60.5 |  | CT | NG | 37.6526 | -121.0204 | 0 | 0 | 7266 |  |  | 3 | 3_1_Generator (generators) match on plant and gen IDs Step 1a: Exact match
3346 | WI | Paris | 7270 | **1 | 1 | 95.4 | Pipeline Natural Gas | 42.6658 | -88.0131 | OPR | 1995-03-10T00:00:00 | 0 | **1 | 1 | WI | Paris (WI) | 7270 | 1 | 95.4 |  | GT | NG | 42.6658 | -88.0131 | 0 | 0 | 7270 |  |  | 1 | 3_1_Generator (generators) match on plant and gen IDs Step 1a: Exact match
3347 | WI | Paris | 7270 | **2 | 2 | 95.4 | Pipeline Natural Gas | 42.6658 | -88.0131 | OPR | 1995-03-20T00:00:00 | 0 | **2 | 2 | WI | Paris (WI) | 7270 | 2 | 95.4 |  | GT | NG | 42.6658 | -88.0131 | 0 | 0 | 7270 |  |  | 2 | 3_1_Generator (generators) match on plant and gen IDs Step 1a: Exact match
3348 | WI | Paris | 7270 | **3 | 3 | 95.4 | Pipeline Natural Gas | 42.6658 | -88.0131 | OPR | 1995-06-21T00:00:00 | 0 | **3 | 3 | WI | Paris (WI) | 7270 | 3 | 95.4 |  | GT | NG | 42.6658 | -88.0131 | 0 | 0 | 7270 |  |  | 3 | 3_1_Generator (generators) match on plant and gen IDs Step 1a: Exact match
3349 | WI | Paris | 7270 | **4 | 4 | 95.4 | Pipeline Natural Gas | 42.6658 | -88.0131 | OPR | 1995-06-21T00:00:00 | 0 | **4 | 4 | WI | Paris (WI) | 7270 | 4 | 95.4 |  | GT | NG | 42.6658 | -88.0131 | 0 | 0 | 7270 |  |  | 4 | 3_1_Generator (generators) match on plant and gen IDs Step 1a: Exact match
3350 | NC | Lincoln Combustion Turbine | 7277 | 1 | 1 | 102 | Diesel Oil | 35.4317 | -81.0347 | OPR | 1995-05-05T00:00:00 | 0 | 1 | 1 | NC | Lincoln Combustion | 7277 | 1 | 109.6 |  | GT | NG | 35.4317 | -81.0347 | 0 | 0 | 7277 |  |  | 1 | 3_1_Generator (generators) match on plant and gen IDs Step 1a: Exact match
3351 | NC | Lincoln Combustion Turbine | 7277 | 10 | 10 | 102 | Diesel Oil | 35.4317 | -81.0347 | OPR | 1995-11-01T00:00:00 | 0 | 10 | 10 | NC | Lincoln Combustion | 7277 | 10 | 109.6 |  | GT | NG | 35.4317 | -81.0347 | 0 | 0 | 7277 |  |  | 10 | 3_1_Generator (generators) match on plant and gen IDs Step 1a: Exact match
3352 | NC | Lincoln Combustion Turbine | 7277 | 11 | 11 | 102 | Diesel Oil | 35.4317 | -81.0347 | OPR | 1995-11-01T00:00:00 | 0 | 11 | 11 | NC | Lincoln Combustion | 7277 | 11 | 109.6 |  | GT | NG | 35.4317 | -81.0347 | 0 | 0 | 7277 |  |  | 11 | 3_1_Generator (generators) match on plant and gen IDs Step 1a: Exact match
3353 | NC | Lincoln Combustion Turbine | 7277 | 12 | 12 | 102 | Diesel Oil | 35.4317 | -81.0347 | OPR | 1995-12-01T00:00:00 | 0 | 12 | 12 | NC | Lincoln Combustion | 7277 | 12 | 109.6 |  | GT | NG | 35.4317 | -81.0347 | 0 | 0 | 7277 |  |  | 12 | 3_1_Generator (generators) match on plant and gen IDs Step 1a: Exact match
3354 | NC | Lincoln Combustion Turbine | 7277 | 13 | 13 | 102 | Diesel Oil | 35.4317 | -81.0347 | OPR | 1996-02-01T00:00:00 | 0 | 13 | 13 | NC | Lincoln Combustion | 7277 | 13 | 109.6 |  | GT | NG | 35.4317 | -81.0347 | 0 | 0 | 7277 |  |  | 13 | 3_1_Generator (generators) match on plant and gen IDs Step 1a: Exact match
3355 | NC | Lincoln Combustion Turbine | 7277 | 14 | 14 | 102 | Diesel Oil | 35.4317 | -81.0347 | OPR | 1996-02-01T00:00:00 | 0 | 14 | 14 | NC | Lincoln Combustion | 7277 | 14 | 109.6 |  | GT | NG | 35.4317 | -81.0347 | 0 | 0 | 7277 |  |  | 14 | 3_1_Generator (generators) match on plant and gen IDs Step 1a: Exact match
3356 | NC | Lincoln Combustion Turbine | 7277 | 15 | 15 | 102 | Diesel Oil | 35.4317 | -81.0347 | OPR | 1996-03-01T00:00:00 | 0 | 15 | 15 | NC | Lincoln Combustion | 7277 | 15 | 109.6 |  | GT | NG | 35.4317 | -81.0347 | 0 | 0 | 7277 |  |  | 15 | 3_1_Generator (generators) match on plant and gen IDs Step 1a: Exact match
3357 | NC | Lincoln Combustion Turbine | 7277 | 16 | 16 | 102 | Diesel Oil | 35.4317 | -81.0347 | OPR | 1996-03-01T00:00:00 | 0 | 16 | 16 | NC | Lincoln Combustion | 7277 | 16 | 109.6 |  | GT | NG | 35.4317 | -81.0347 | 0 | 0 | 7277 |  |  | 16 | 3_1_Generator (generators) match on plant and gen IDs Step 1a: Exact match
3358 | NC | Lincoln Combustion Turbine | 7277 | 17 | 17 | 571 | Natural Gas | 35.4317 | -81.0347 | OPR | 2020-05-08T00:00:00 | 0 | 17 | 17 | [16 empty] | CAMD Unmatched | CAMD Unmatched
3359 | NC | Lincoln Combustion Turbine | 7277 | 2 | 2 | 102 | Diesel Oil | 35.4317 | -81.0347 | OPR | 1995-05-05T00:00:00 | 0 | 2 | 2 | NC | Lincoln Combustion | 7277 | 2 | 109.6 |  | GT | NG | 35.4317 | -81.0347 | 0 | 0 | 7277 |  |  | 2 | 3_1_Generator (generators) match on plant and gen IDs Step 1a: Exact match
3360 | NC | Lincoln Combustion Turbine | 7277 | 3 | 3 | 102 | Diesel Oil | 35.4317 | -81.0347 | OPR | 1995-06-01T00:00:00 | 0 | 3 | 3 | NC | Lincoln Combustion | 7277 | 3 | 109.6 |  | GT | NG | 35.4317 | -81.0347 | 0 | 0 | 7277 |  |  | 3 | 3_1_Generator (generators) match on plant and gen IDs Step 1a: Exact match
3361 | NC | Lincoln Combustion Turbine | 7277 | 4 | 4 | 102 | Diesel Oil | 35.4317 | -81.0347 | OPR | 1995-06-01T00:00:00 | 0 | 4 | 4 | NC | Lincoln Combustion | 7277 | 4 | 109.6 |  | GT | NG | 35.4317 | -81.0347 | 0 | 0 | 7277 |  |  | 4 | 3_1_Generator (generators) match on plant and gen IDs Step 1a: Exact match
3362 | NC | Lincoln Combustion Turbine | 7277 | 5 | 5 | 102 | Diesel Oil | 35.4317 | -81.0347 | OPR | 1995-07-18T00:00:00 | 0 | 5 | 5 | NC | Lincoln Combustion | 7277 | 5 | 109.6 |  | GT | NG | 35.4317 | -81.0347 | 0 | 0 | 7277 |  |  | 5 | 3_1_Generator (generators) match on plant and gen IDs Step 1a: Exact match
3363 | NC | Lincoln Combustion Turbine | 7277 | 6 | 6 | 102 | Diesel Oil | 35.4317 | -81.0347 | OPR | 1995-07-18T00:00:00 | 0 | 6 | 6 | NC | Lincoln Combustion | 7277 | 6 | 109.6 |  | GT | NG | 35.4317 | -81.0347 | 0 | 0 | 7277 |  |  | 6 | 3_1_Generator (generators) match on plant and gen IDs Step 1a: Exact match
3364 | NC | Lincoln Combustion Turbine | 7277 | 7 | 7 | 102 | Diesel Oil | 35.4317 | -81.0347 | OPR | 1995-09-01T00:00:00 | 0 | 7 | 7 | NC | Lincoln Combustion | 7277 | 7 | 109.6 |  | GT | NG | 35.4317 | -81.0347 | 0 | 0 | 7277 |  |  | 7 | 3_1_Generator (generators) match on plant and gen IDs Step 1a: Exact match
3365 | NC | Lincoln Combustion Turbine | 7277 | 8 | 8 | 102 | Diesel Oil | 35.4317 | -81.0347 | OPR | 1995-09-01T00:00:00 | 0 | 8 | 8 | NC | Lincoln Combustion | 7277 | 8 | 109.6 |  | GT | NG | 35.4317 | -81.0347 | 0 | 0 | 7277 |  |  | 8 | 3_1_Generator (generators) match on plant and gen IDs Step 1a: Exact match
3366 | NC | Lincoln Combustion Turbine | 7277 | 9 | 9 | 102 | Diesel Oil | 35.4317 | -81.0347 | OPR | 1995-11-01T00:00:00 | 0 | 9 | 9 | NC | Lincoln Combustion | 7277 | 9 | 109.6 |  | GT | NG | 35.4317 | -81.0347 | 0 | 0 | 7277 |  |  | 9 | 3_1_Generator (generators) match on plant and gen IDs Step 1a: Exact match
3367 | NJ | Sherman Avenue | 7288 | 1 | SHER | 112.8 | Pipeline Natural Gas | 39.451 | -75.0578 | OPR | 1991-05-01T00:00:00 | 0 | 1 | SHER | NJ | Sherman Avenue | 7288 | SEHR | 112.8 |  | GT | NG | 39.451 | -75.0578 | 0 | 0 | 7288 |  |  |  | Manual Match | Manual Match
3368 | MO | State Line (MO) | 7296 | 1 | 1 | 123 | Pipeline Natural Gas | 37.0659 | -94.614 | OPR | 2000-01-01T00:00:00 | 0 | 1 | 1 | MO | State Line Combined Cycle | 7296 | 1 | 123 |  | GT | NG | 37.0659 | -94.614 | 0 | 0 | 7296 |  |  | 1 | 3_1_Generator (generators) match on plant and gen IDs Step 1a: Exact match
3369 | MO | State Line (MO) | 7296 | 2-1 | 2-1 | 181 | Pipeline Natural Gas | 37.0659 | -94.614 | OPR | 2000-09-01T00:00:00 | 0 | 2-1 | 2-1 | MO | State Line Combined Cycle | 7296 | 2-1 | 181 |  | CT | NG | 37.0659 | -94.614 | 0 | 0 | 7296 |  |  | 2-1 | 3_1_Generator (generators) match on plant and gen IDs Step 1a: Exact match
3370 | MO | State Line (MO) | 7296 | 2-1 | 2-3 | 206.5 | Pipeline Natural Gas | 37.0659 | -94.614 | OPR | 2000-09-01T00:00:00 | 0 | 2-1 | 2-3 | MO | State Line Combined Cycle | 7296 | 2-3 | 206.5 |  | CA | NG | 37.0659 | -94.614 | 0 | 0 | 7296 |  |  | 2-3 | 3_1_Generator (generators) match on plant and gen IDs Step 1a: Exact match
3371 | MO | State Line (MO) | 7296 | 2-2 | 2-2 | 180 | Pipeline Natural Gas | 37.0659 | -94.614 | OPR | 2000-01-01T00:00:00 | 0 | 2-2 | 2-2 | MO | State Line Combined Cycle | 7296 | 2-2 | 180 |  | CT | NG | 37.0659 | -94.614 | 0 | 0 | 7296 |  |  | 2-2 | 3_1_Generator (generators) match on plant and gen IDs Step 1a: Exact match
3372 | MO | State Line (MO) | 7296 | 2-2 | 2-3 | 206.5 | Pipeline Natural Gas | 37.0659 | -94.614 | OPR | 2000-01-01T00:00:00 | 0 | 2-2 | 2-3 | MO | State Line Combined Cycle | 7296 | 2-3 | 206.5 |  | CA | NG | 37.0659 | -94.614 | 0 | 0 | 7296 |  |  | 2-3 | 3_1_Generator (generators) match on plant and gen IDs Step 1a: Exact match
3373 | FL | Hines Energy Complex | 7302 | 1A | 1GT | 173.4 | Pipeline Natural Gas | 27.7886 | -81.8694 | OPR | 1998-08-13T00:00:00 | 0 | 1A | 1GT | FL | Hines Energy Complex | 7302 | 1GT | 173.4 |  | CT | NG | 27.7882 | -81.87 | 0 | 0 | 7302 |  |  | 1GT | 3_1_Generator (generators) match on plant and gen IDs Step 1a: Exact match
3374 | FL | Hines Energy Complex | 7302 | 1A | 1ST | 199.8 | Pipeline Natural Gas | 27.7886 | -81.8694 | OPR | 1998-08-13T00:00:00 | 0 | 1A | 1ST | FL | Hines Energy Complex | 7302 | 1ST | 199.7 | 1A | CA | NG | 27.7882 | -81.87 | 0 | 0 | 7302 | 1A | 1ST | 1ST | 3_1_Generator (generators) match on plant and gen IDs Step 1a: Exact match | 6_1_EnviroAssoc (boilers and generators) match on plant, boiler, and gen IDs Step 2a: Exact match
3375 | FL | Hines Energy Complex | 7302 | 1B | 1GT2 | 173.4 | Pipeline Natural Gas | 27.7886 | -81.8694 | OPR | 1998-08-09T00:00:00 | 0 | 1B | 1GT2 | FL | Hines Energy Complex | 7302 | 1GT2 | 173.4 |  | CT | NG | 27.7882 | -81.87 | 0 | 0 | 7302 |  |  | 1GT2 | 3_1_Generator (generators) match on plant and gen IDs Step 1a: Exact match
3376 | FL | Hines Energy Complex | 7302 | 1B | 1ST | 199.8 | Pipeline Natural Gas | 27.7886 | -81.8694 | OPR | 1998-08-09T00:00:00 | 0 | 1B | 1ST | FL | Hines Energy Complex | 7302 | 1ST | 199.7 | 1B | CA | NG | 27.7882 | -81.87 | 0 | 0 | 7302 | 1B | 1ST | 1ST | 3_1_Generator (generators) match on plant and gen IDs Step 1a: Exact match | 6_1_EnviroAssoc (boilers and generators) match on plant, boiler, and gen IDs Step 2a: Exact match
3377 | FL | Hines Energy Complex | 7302 | 2A | 2GT | 190 | Pipeline Natural Gas | 27.7886 | -81.8694 | OPR | 2003-08-17T00:00:00 | 0 | 2A | 2GT | FL | Hines Energy Complex | 7302 | 2GT | 178.5 |  | CT | NG | 27.7882 | -81.87 | 0 | 0 | 7302 |  |  | 2GT | 3_1_Generator (generators) match on plant and gen IDs Step 1a: Exact match
3378 | FL | Hines Energy Complex | 7302 | 2A | 2ST | 190 | Pipeline Natural Gas | 27.7886 | -81.8694 | OPR | 2003-08-17T00:00:00 | 0 | 2A | 2ST | FL | Hines Energy Complex | 7302 | 2ST | 191.3 | 2A | CA | NG | 27.7882 | -81.87 | 0 | 0 | 7302 | 2A | 2ST | 2ST | 3_1_Generator (generators) match on plant and gen IDs Step 1a: Exact match | 6_1_EnviroAssoc (boilers and generators) match on plant, boiler, and gen IDs Step 2a: Exact match
3379 | FL | Hines Energy Complex | 7302 | 2B | 2GT2 | 190 | Pipeline Natural Gas | 27.7886 | -81.8694 | OPR | 2003-08-19T00:00:00 | 0 | 2B | 2GT2 | FL | Hines Energy Complex | 7302 | 2GT2 | 178.5 |  | CT | NG | 27.7882 | -81.87 | 0 | 0 | 7302 |  |  | 2GT2 | 3_1_Generator (generators) match on plant and gen IDs Step 1a: Exact match
3380 | FL | Hines Energy Complex | 7302 | 2B | 2ST | 190 | Pipeline Natural Gas | 27.7886 | -81.8694 | OPR | 2003-08-19T00:00:00 | 0 | 2B | 2ST | FL | Hines Energy Complex | 7302 | 2ST | 191.3 | 2B | CA | NG | 27.7882 | -81.87 | 0 | 0 | 7302 | 2B | 2ST | 2ST | 3_1_Generator (generators) match on plant and gen IDs Step 1a: Exact match | 6_1_EnviroAssoc (boilers and generators) match on plant, boiler, and gen IDs Step 2a: Exact match
3381 | FL | Hines Energy Complex | 7302 | 3A | 3GT | 207 | Pipeline Natural Gas | 27.7886 | -81.8694 | OPR | 2005-08-11T00:00:00 | 0 | 3A | 3GT | FL | Hines Energy Complex | 7302 | 3GT | 178.5 |  | CT | NG | 27.7882 | -81.87 | 0 | 0 | 7302 |  |  | 3GT | 3_1_Generator (generators) match on plant and gen IDs Step 1a: Exact match
3382 | FL | Hines Energy Complex | 7302 | 3A | 3ST | 190 | Pipeline Natural Gas | 27.7886 | -81.8694 | OPR | 2005-08-11T00:00:00 | 0 | 3A | 3ST | FL | Hines Energy Complex | 7302 | 3ST | 204 | 3A | CA | NG | 27.7882 | -81.87 | 0 | 0 | 7302 | 3A | 3ST | 3ST | 3_1_Generator (generators) match on plant and gen IDs Step 1a: Exact match | 6_1_EnviroAssoc (boilers and generators) match on plant, boiler, and gen IDs Step 2a: Exact match
3383 | FL | Hines Energy Complex | 7302 | 3B | 3GT2 | 207 | Pipeline Natural Gas | 27.7886 | -81.8694 | OPR | 2005-08-12T00:00:00 | 0 | 3B | 3GT2 | FL | Hines Energy Complex | 7302 | 3GT2 | 178.5 |  | CT | NG | 27.7882 | -81.87 | 0 | 0 | 7302 |  |  | 3GT2 | 3_1_Generator (generators) match on plant and gen IDs Step 1a: Exact match
3384 | FL | Hines Energy Complex | 7302 | 3B | 3ST | 190 | Pipeline Natural Gas | 27.7886 | -81.8694 | OPR | 2005-08-12T00:00:00 | 0 | 3B | 3ST | FL | Hines Energy Complex | 7302 | 3ST | 204 | 3B | CA | NG | 27.7882 | -81.87 | 0 | 0 | 7302 | 3B | 3ST | 3ST | 3_1_Generator (generators) match on plant and gen IDs Step 1a: Exact match | 6_1_EnviroAssoc (boilers and generators) match on plant, boiler, and gen IDs Step 2a: Exact match
3385 | FL | Hines Energy Complex | 7302 | 4A | 4GT | 170 | Pipeline Natural Gas | 27.7886 | -81.8694 | OPR | 2007-09-01T00:00:00 | 0 | 4A | 4GT | FL | Hines Energy Complex | 7302 | 4GT | 199 |  | CT | NG | 27.7882 | -81.87 | 0 | 0 | 7302 |  |  | 4GT | 3_1_Generator (generators) match on plant and gen IDs Step 1a: Exact match
3386 | FL | Hines Energy Complex | 7302 | 4A | 4ST | 190 | Pipeline Natural Gas | 27.7886 | -81.8694 | OPR | 2007-09-01T00:00:00 | 0 | 4A | 4ST | FL | Hines Energy Complex | 7302 | 4ST | 212.5 | 4A | CA | NG | 27.7882 | -81.87 | 0 | 0 | 7302 | 4A | 4ST | 4ST | 3_1_Generator (generators) match on plant and gen IDs Step 1a: Exact match | 6_1_EnviroAssoc (boilers and generators) match on plant, boiler, and gen IDs Step 2a: Exact match
3387 | FL | Hines Energy Complex | 7302 | 4B | 4GT2 | 170 | Pipeline Natural Gas | 27.7886 | -81.8694 | OPR | 2007-08-29T00:00:00 | 0 | 4B | 4GT2 | FL | Hines Energy Complex | 7302 | 4GT2 | 199 |  | CT | NG | 27.7882 | -81.87 | 0 | 0 | 7302 |  |  | 4GT2 | 3_1_Generator (generators) match on plant and gen IDs Step 1a: Exact match
3388 | FL | Hines Energy Complex | 7302 | 4B | 4ST | 190 | Pipeline Natural Gas | 27.7886 | -81.8694 | OPR | 2007-08-29T00:00:00 | 0 | 4B | 4ST | FL | Hines Energy Complex | 7302 | 4ST | 212.5 | 4B | CA | NG | 27.7882 | -81.87 | 0 | 0 | 7302 | 4B | 4ST | 4ST | 3_1_Generator (generators) match on plant and gen IDs Step 1a: Exact match | 6_1_EnviroAssoc (boilers and generators) match on plant, boiler, and gen IDs Step 2a: Exact match
3389 | CA | Redding Power Plant | 7307 | 5 | 5 | 50 | Pipeline Natural Gas | 40.5083 | -122.4253 | OPR | 2002-05-23T00:00:00 | 0 | 5 | 5 | CA | Redding Power | 7307 | 5 | 40 |  | CT | NG | 40.5073 | -122.4233 | 0 | 0 | 7307 |  |  | 5 | 3_1_Generator (generators) match on plant and gen IDs Step 1a: Exact match
3390 | CA | Redding Power Plant | 7307 | 6 | 6 | 50 | Pipeline Natural Gas | 40.5083 | -122.4253 | OPR | 2010-11-12T00:00:00 | 0 | 6 | 6 | CA | Redding Power | 7307 | 6 | 42.5 |  | CT | NG | 40.5073 | -122.4233 | 0 | 0 | 7307 |  |  | 6 | 3_1_Generator (generators) match on plant and gen IDs Step 1a: Exact match
3391 | NY | Richard M Flynn (Holtsville) | 7314 | 001 | NA1 | 108 | Pipeline Natural Gas | 40.8153 | -73.0644 | OPR | 1994-03-05T00:00:00 | 0 | 001 | NA1 | NY | Richard M Flynn | 7314 | NA1 | 110 |  | CT | NG | 40.8158 | -73.064 | 0 | 0 | 7314 |  |  | NA1 | 3_1_Generator (generators) match on plant and gen IDs Step 1a: Exact match
3392 | NY | Richard M Flynn (Holtsville) | 7314 | 001 | NA2 | 56 | Pipeline Natural Gas | 40.8153 | -73.0644 | OPR | 1994-03-05T00:00:00 | 0 | 001 | NA2 | NY | Richard M Flynn | 7314 | NA2 | 60 | EIA01 | CA | NG | 40.8158 | -73.064 | 0 | 0 | 7314 | 1 | 2 | NA2 | 3_1_Generator (generators) match on plant and gen IDs Step 1a: Exact match | 6_1_EnviroAssoc (boilers and generators) match on plant, boiler, and gen IDs Step 2d: Modify IDs; remove leading letters
3393 | CA | Almond Power Plant | 7315 | 1 | 1 | 55 | Pipeline Natural Gas | 37.5739 | -120.9854 | OPR | 1996-04-08T00:00:00 | 0 | 1 | 1 | CA | Almond Power Plant | 7315 | 1 | 49.5 |  | GT | NG | 37.5744 | -120.985 | 0 | 0 | 7315 |  |  | 1 | 3_1_Generator (generators) match on plant and gen IDs Step 1a: Exact match
3394 | CA | Almond Power Plant | 7315 | 2 | 2 | 54 | Pipeline Natural Gas | 37.5739 | -120.9854 | OPR | 2012-05-11T00:00:00 | 0 | 2 | 2 | CA | Almond Power Plant | 7315 | 2 | 58 |  | GT | NG | 37.5744 | -120.985 | 0 | 0 | 7315 |  |  | 2 | 3_1_Generator (generators) match on plant and gen IDs Step 1a: Exact match
3395 | CA | Almond Power Plant | 7315 | 3 | 3 | 54 | Pipeline Natural Gas | 37.5739 | -120.9854 | OPR | 2012-05-03T00:00:00 | 0 | 3 | 3 | CA | Almond Power Plant | 7315 | 3 | 58 |  | GT | NG | 37.5744 | -120.985 | 0 | 0 | 7315 |  |  | 3 | 3_1_Generator (generators) match on plant and gen IDs Step 1a: Exact match
3396 | CA | Almond Power Plant | 7315 | 4 | 4 | 54 | Pipeline Natural Gas | 37.5739 | -120.9854 | OPR | 2012-04-29T00:00:00 | 0 | 4 | 4 | CA | Almond Power Plant | 7315 | 4 | 58 |  | GT | NG | 37.5744 | -120.985 | 0 | 0 | 7315 |  |  | 4 | 3_1_Generator (generators) match on plant and gen IDs Step 1a: Exact match
3397 | DE | Van Sant | 7318 | **11 | 1 | 45.1 | Pipeline Natural Gas | 39.15 | -75.5466 | OPR | 1991-06-01T00:00:00 | 0 | **11 | 1 | DE | Van Sant Station | 7318 | 1 | 45.1 |  | GT | NG | 39.145 | -75.5482 | 0 | 0 | 7318 |  |  | 1 | 3_1_Generator (generators) match on plant and gen IDs Step 1a: Exact match
3398 | TX | San Jacinto Steam Electric Station | 7325 | SJS1 | 1 | 88.2 | Pipeline Natural Gas | 29.6967 | -95.0411 | OPR | 1995-04-21T00:00:00 | 0 | SJS1 | 1 | TX | San Jacinto Steam Electric Station | 7325 | 1 | 88.2 |  | GT | NG | 29.6948 | -95.0406 | 0 | 0 | 7325 |  |  | 1 | 3_1_Generator (generators) match on plant and gen IDs Step 1a: Exact match
3399 | TX | San Jacinto Steam Electric Station | 7325 | SJS2 | 2 | 88.2 | Pipeline Natural Gas | 29.6967 | -95.0411 | OPR | 1995-04-21T00:00:00 | 0 | SJS2 | 2 | TX | San Jacinto Steam Electric Station | 7325 | 2 | 88.2 |  | GT | NG | 29.6948 | -95.0406 | 0 | 0 | 7325 |  |  | 2 | 3_1_Generator (generators) match on plant and gen IDs Step 1a: Exact match
3400 | IN | Richmond (IN) | 7335 | RCT1 | RCT1 | 38.7 | Pipeline Natural Gas | 39.8383 | -84.9665 | OPR | 1992-05-01T00:00:00 | 0 | RCT1 | RCT1 | IN | Richmond | 7335 | RCT1 | 41.4 |  | GT | NG | 39.8396 | -84.9657 | 0 | 0 | 7335 |  |  | RCT1 | 3_1_Generator (generators) match on plant and gen IDs Step 1a: Exact match
3401 | IN | Richmond (IN) | 7335 | RCT2 | RCT2 | 38.7 | Pipeline Natural Gas | 39.8383 | -84.9665 | OPR | 1992-05-01T00:00:00 | 0 | RCT2 | RCT2 | IN | Richmond | 7335 | RCT2 | 41.4 |  | GT | NG | 39.8396 | -84.9657 | 0 | 0 | 7335 |  |  | RCT2 | 3_1_Generator (generators) match on plant and gen IDs Step 1a: Exact match
3402 | IN | Anderson | 7336 | ACT1 | ACT1 | 38.7 | Pipeline Natural Gas | 40.0529 | -85.7389 | OPR | 1992-06-01T00:00:00 | 0 | ACT1 | ACT1 | IN | Anderson | 7336 | ACT1 | 41.4 |  | GT | NG | 40.0529 | -85.7389 | 0 | 0 | 7336 |  |  | ACT1 | 3_1_Generator (generators) match on plant and gen IDs Step 1a: Exact match
3403 | IN | Anderson | 7336 | ACT2 | ACT2 | 38.7 | Pipeline Natural Gas | 40.0529 | -85.7389 | OPR | 1992-10-01T00:00:00 | 0 | ACT2 | ACT2 | IN | Anderson | 7336 | ACT2 | 41.4 |  | GT | NG | 40.0529 | -85.7389 | 0 | 0 | 7336 |  |  | ACT2 | 3_1_Generator (generators) match on plant and gen IDs Step 1a: Exact match
3404 | IN | Anderson | 7336 | ACT3 | ACT3 | 84 | Pipeline Natural Gas | 40.0529 | -85.7389 | OPR | 2004-03-09T00:00:00 | 0 | ACT3 | ACT3 | IN | Anderson | 7336 | ACT3 | 85.9 |  | GT | NG | 40.0529 | -85.7389 | 0 | 0 | 7336 |  |  | ACT3 | 3_1_Generator (generators) match on plant and gen IDs Step 1a: Exact match
3405 | IA | George Neal South | 7343 | 4 | 4 | 639.9 | Coal | 42.3022 | -96.3622 | OPR | 1979-07-01T00:00:00 | 0 | 4 | 4 | IA | George Neal South | 7343 | 4 | 695.9 | 4 | ST | SUB | 42.3006 | -96.3617 | 0 | 0 | 7343 | 4 | 4 | 4 | 3_1_Generator (generators) match on plant and gen IDs Step 1a: Exact match | 6_1_EnviroAssoc (boilers and generators) match on plant, boiler, and gen IDs Step 2a: Exact match
3406 | FL | University of Florida | 7345 | 1 | P1 | 43 | Pipeline Natural Gas | 29.6397 | -82.3486 | OPR | 1993-12-17T00:00:00 | 0 | 1 | P1 | FL | University of Florida | 7345 | P1 | 54.2 |  | GT | NG | 29.6403 | -82.3486 | 0 | 0 | 7345 |  |  | P1 | 3_1_Generator (generators) match on plant and gen IDs Step 1a: Exact match
3407 | GA | Robins | 7348 | CT1 | 1 | 91.9 | Pipeline Natural Gas | 32.5806 | -83.5831 | OPR | 1995-04-19T00:00:00 | 0 | CT1 | 1 | GA | Robins | 7348 | 1 | 91.9 |  | GT | NG | 32.5792 | -83.5822 | 0 | 0 | 7348 |  |  | 1 | 3_1_Generator (generators) match on plant and gen IDs Step 1a: Exact match
3408 | GA | Robins | 7348 | CT2 | 2 | 91.9 | Pipeline Natural Gas | 32.5806 | -83.5831 | OPR | 1995-04-27T00:00:00 | 0 | CT2 | 2 | GA | Robins | 7348 | 2 | 91.9 |  | GT | NG | 32.5792 | -83.5822 | 0 | 0 | 7348 |  |  | 2 | 3_1_Generator (generators) match on plant and gen IDs Step 1a: Exact match
3409 | OR | Coyote Springs | 7350 | CTG1 | 1 | 185.8 | Pipeline Natural Gas | 45.8486 | -119.6744 | OPR | 1995-11-26T00:00:00 | 0 | CTG1 | 1 | OR | Coyote Springs | 7350 | 1 | 208 |  | CT | NG | 45.848 | -119.6739 | 0 | 0 | 7350 |  |  | 1 | 3_1_Generator (generators) match on plant and gen IDs Step 1a: Exact match
3410 | OR | Coyote Springs | 7350 | CTG1 | 2 | 80.6 | Pipeline Natural Gas | 45.8486 | -119.6744 | OPR | 1995-11-26T00:00:00 | 0 | CTG1 | 2 | OR | Coyote Springs | 7350 | 2 | 88 | SG01 | CA | NG | 45.848 | -119.6739 | 0 | 0 | 7350 | 1 | 2 | 2 | 3_1_Generator (generators) match on plant and gen IDs Step 1a: Exact match | 6_1_EnviroAssoc (boilers and generators) match on plant, boiler, and gen IDs Step 2d: Modify IDs; remove leading letters
3411 | OR | Coyote Springs | 7350 | CTG2 | CT2 | 170 | Pipeline Natural Gas | 45.8486 | -119.6744 | OPR | 2003-06-03T00:00:00 | 0 | CTG2 | CT2 | OR | Coyote Springs II | 7931 | 1 | 170 |  | CT | NG | 45.848 | -119.674 | 0 | 0 | 7931 |  |  |  | Manual Match | Manual Match
3412 | OR | Coyote Springs | 7350 | CTG2 | ST2 | 117 | Pipeline Natural Gas | 45.8486 | -119.6744 | OPR | 2003-06-03T00:00:00 | 0 | CTG2 | ST2 | OR | Coyote Springs II | 7931 | 2 | 117 | SG02 | CA | NG | 45.848 | -119.674 | 0 | 0 | 7931 |  |  |  | Manual Match | Manual Match
3413 | FL | Midulla Generating Station | 7380 | 1 | CT1 | 157.5 | Pipeline Natural Gas | 27.6417 | -81.9625 | OPR | 2001-08-11T00:00:00 | 0 | 1 | CT1 | FL | Midulla Generating Station | 7380 | CT1 | 181.1 |  | CT | NG | 27.6417 | -81.9625 | 0 | 0 | 7380 |  |  | CT1 | 3_1_Generator (generators) match on plant and gen IDs Step 1a: Exact match
3414 | FL | Midulla Generating Station | 7380 | 1 | ST3 | 189 | Pipeline Natural Gas | 27.6417 | -81.9625 | OPR | 2001-08-11T00:00:00 | 0 | 1 | ST3 | FL | Midulla Generating Station | 7380 | ST3 | 181.1 | HRSG1 | CA | NG | 27.6417 | -81.9625 | 0 | 0 | 7380 | 1 | 3 | ST3 | 3_1_Generator (generators) match on plant and gen IDs Step 1a: Exact match | 6_1_EnviroAssoc (boilers and generators) match on plant, boiler, and gen IDs Step 2d: Modify IDs; remove leading letters
3415 | FL | Midulla Generating Station | 7380 | 2 | CT2 | 157.5 | Pipeline Natural Gas | 27.6417 | -81.9625 | OPR | 2001-08-29T00:00:00 | 0 | 2 | CT2 | FL | Midulla Generating Station | 7380 | CT2 | 181.1 |  | CT | NG | 27.6417 | -81.9625 | 0 | 0 | 7380 |  |  | CT2 | 3_1_Generator (generators) match on plant and gen IDs Step 1a: Exact match
3416 | FL | Midulla Generating Station | 7380 | 2 | ST3 | 189 | Pipeline Natural Gas | 27.6417 | -81.9625 | OPR | 2001-08-29T00:00:00 | 0 | 2 | ST3 | FL | Midulla Generating Station | 7380 | ST3 | 181.1 | HRSG2 | CA | NG | 27.6417 | -81.9625 | 0 | 0 | 7380 | 2 | 3 | ST3 | 3_1_Generator (generators) match on plant and gen IDs Step 1a: Exact match | 6_1_EnviroAssoc (boilers and generators) match on plant, boiler, and gen IDs Step 2d: Modify IDs; remove leading letters
3417 | FL | Midulla Generating Station | 7380 | 4A | GT4 | 60 | Pipeline Natural Gas | 27.6417 | -81.9625 | OPR | 2006-07-19T00:00:00 | 0 | 4A | GT4 | FL | Midulla Generating Station | 7380 | GT4 | 62 |  | GT | NG | 27.6417 | -81.9625 | 0 | 0 | 7380 |  |  | GT4 | 3_1_Generator (generators) match on plant and gen IDs Step 1a: Exact match
3418 | FL | Midulla Generating Station | 7380 | 4B | GT4 | 60 | Pipeline Natural Gas | 27.6417 | -81.9625 | OPR | 2006-07-19T00:00:00 | 0 | 4B | GT4 | FL | Midulla Generating Station | 7380 | GT4 | 62 |  | GT | NG | 27.6417 | -81.9625 | 0 | 0 | 7380 |  |  | GT4 | 3_1_Generator (generators) match on plant and gen IDs Step 1a: Exact match
3419 | FL | Midulla Generating Station | 7380 | 5A | GT5 | 60 | Pipeline Natural Gas | 27.6417 | -81.9625 | OPR | 2006-06-30T00:00:00 | 0 | 5A | GT5 | FL | Midulla Generating Station | 7380 | GT5 | 62 |  | GT | NG | 27.6417 | -81.9625 | 0 | 0 | 7380 |  |  | GT5 | 3_1_Generator (generators) match on plant and gen IDs Step 1a: Exact match
3420 | FL | Midulla Generating Station | 7380 | 5B | GT5 | 60 | Pipeline Natural Gas | 27.6417 | -81.9625 | OPR | 2006-07-05T00:00:00 | 0 | 5B | GT5 | FL | Midulla Generating Station | 7380 | GT5 | 62 |  | GT | NG | 27.6417 | -81.9625 | 0 | 0 | 7380 |  |  | GT5 | 3_1_Generator (generators) match on plant and gen IDs Step 1a: Exact match
3421 | FL | Midulla Generating Station | 7380 | 6A | GT6 | 60 | Pipeline Natural Gas | 27.6417 | -81.9625 | OPR | 2006-06-19T00:00:00 | 0 | 6A | GT6 | FL | Midulla Generating Station | 7380 | GT6 | 62 |  | GT | NG | 27.6417 | -81.9625 | 0 | 0 | 7380 |  |  | GT6 | 3_1_Generator (generators) match on plant and gen IDs Step 1a: Exact match
3422 | FL | Midulla Generating Station | 7380 | 6B | GT6 | 60 | Pipeline Natural Gas | 27.6417 | -81.9625 | OPR | 2006-06-19T00:00:00 | 0 | 6B | GT6 | FL | Midulla Generating Station | 7380 | GT6 | 62 |  | GT | NG | 27.6417 | -81.9625 | 0 | 0 | 7380 |  |  | GT6 | 3_1_Generator (generators) match on plant and gen IDs Step 1a: Exact match
3423 | FL | Midulla Generating Station | 7380 | 7A | GT7 | 60 | Pipeline Natural Gas | 27.6417 | -81.9625 | OPR | 2006-06-06T00:00:00 | 0 | 7A | GT7 | FL | Midulla Generating Station | 7380 | GT7 | 62 |  | GT | NG | 27.6417 | -81.9625 | 0 | 0 | 7380 |  |  | GT7 | 3_1_Generator (generators) match on plant and gen IDs Step 1a: Exact match
3424 | FL | Midulla Generating Station | 7380 | 7B | GT7 | 60 | Pipeline Natural Gas | 27.6417 | -81.9625 | OPR | 2006-06-06T00:00:00 | 0 | 7B | GT7 | FL | Midulla Generating Station | 7380 | GT7 | 62 |  | GT | NG | 27.6417 | -81.9625 | 0 | 0 | 7380 |  |  | GT7 | 3_1_Generator (generators) match on plant and gen IDs Step 1a: Exact match
3425 | FL | Midulla Generating Station | 7380 | 8A | GT8 | 60 |  | 27.6417 | -81.9625 | RET | 2023-08-01T00:00:00 | 2023 | 8A | GT8 | FL | Midulla Generating Station | 7380 | GT8 | 62 |  | GT | NG | 27.6417 | -81.9625 | 0 | 0 | 7380 |  |  | GT8 | 3_1_Generator (generators) match on plant and gen IDs Step 1a: Exact match
3426 | FL | Midulla Generating Station | 7380 | 8B | GT8 | 60 | Pipeline Natural Gas | 27.6417 | -81.9625 | OPR | 2006-05-30T00:00:00 | 0 | 8B | GT8 | FL | Midulla Generating Station | 7380 | GT8 | 62 |  | GT | NG | 27.6417 | -81.9625 | 0 | 0 | 7380 |  |  | GT8 | 3_1_Generator (generators) match on plant and gen IDs Step 1a: Exact match
3427 | IL | Interstate | 7425 | 1 | 1 | 138.6 | Pipeline Natural Gas | 39.8233 | -89.5888 | OPR | 1997-01-01T00:00:00 | 0 | 1 | 1 | IL | Interstate | 7425 | 1 | 138.6 |  | GT | NG | 39.8233 | -89.5891 | 0 | 0 | 7425 |  |  | 1 | 3_1_Generator (generators) match on plant and gen IDs Step 1a: Exact match
3428 | CA | NCPA Combustion Turbine Project #2 | 7449 | NA1 | NA1 | 50 | Pipeline Natural Gas | 38.088 | -121.3871 | OPR | 1996-04-01T00:00:00 | 0 | NA1 | NA1 | CA | Combustion Turbine Project No 2 | 7449 | NA1 | 50 |  | GT | NG | 38.0881 | -121.3869 | 0 | 0 | 7449 |  |  | NA1 | 3_1_Generator (generators) match on plant and gen IDs Step 1a: Exact match
3429 | ID | Rathdrum Combustion Turbine Project | 7456 | 1 | 1 | 83.5 | Pipeline Natural Gas | 47.8034 | -116.869 | OPR | 1995-01-01T00:00:00 | 0 | 1 | 1 | ID | Rathdrum | 7456 | 1 | 83.2 |  | GT | NG | 47.8043 | -116.8673 | 0 | 0 | 7456 |  |  | 1 | 3_1_Generator (generators) match on plant and gen IDs Step 1a: Exact match
3430 | ID | Rathdrum Combustion Turbine Project | 7456 | 2 | 2 | 83.5 | Pipeline Natural Gas | 47.8034 | -116.869 | OPR | 1995-01-01T00:00:00 | 0 | 2 | 2 | ID | Rathdrum | 7456 | 2 | 83.2 |  | GT | NG | 47.8043 | -116.8673 | 0 | 0 | 7456 |  |  | 2 | 3_1_Generator (generators) match on plant and gen IDs Step 1a: Exact match
3431 | WY | Neil Simpson II | 7504 | 001 | 2 | 100 | Coal | 44.2853 | -105.3841 | OPR | 1995-06-15T00:00:00 | 0 | 001 | 2 | WY | Neil Simpson II | 7504 | 2 | 90 |  | ST | SUB | 44.2856 | -105.3833 | 0 | 0 | 7504 |  |  | 2 | 3_1_Generator (generators) match on plant and gen IDs Step 1a: Exact match
3432 | WY | Neil Simpson II | 7504 | CT1 | GT1 | 40 | Pipeline Natural Gas | 44.2853 | -105.3841 | OPR | 2000-06-15T00:00:00 | 0 | CT1 | GT1 | WY | Neil Simpson II | 7504 | GT1 | 40 |  | GT | NG | 44.2856 | -105.3833 | 0 | 0 | 7504 |  |  | GT1 | 3_1_Generator (generators) match on plant and gen IDs Step 1a: Exact match
3433 | KS | McPherson Municipal Power Plant #3 | 7515 | 1 | NA1 | 115.6 | Pipeline Natural Gas | 38.3864 | -97.61 | OPR | 1998-10-29T00:00:00 | 0 | 1 | NA1 | KS | McPherson 3 | 7515 | NA1 | 115.6 |  | GT | NG | 38.3893 | -97.6111 | 0 | 0 | 7515 |  |  | NA1 | 3_1_Generator (generators) match on plant and gen IDs Step 1a: Exact match
3434 | CA | Carson Power Plant | 7527 | 1 | 1 | 54 | Natural Gas | 38.4461 | -121.4614 | OPR | 1995-10-11T00:00:00 | 0 | 1 | 1 | CA | Carson Ice-Gen Project | 7527 | 1 | 54 |  | GT | NG | 38.4457 | -121.4624 | 0 | 0 | 7527 |  |  | 1 | 3_1_Generator (generators) match on plant and gen IDs Step 1a: Exact match
3435 | CA | Carson Power Plant | 7527 | 1 | 2 | 17.5 | Natural Gas | 38.4461 | -121.4614 | OPR | 1995-10-11T00:00:00 | 0 | 1 | 2 | CA | Carson Ice-Gen Project | 7527 | 2 | 17.5 |  | CA | NG | 38.4457 | -121.4624 | 0 | 0 | 7527 |  |  | 2 | 3_1_Generator (generators) match on plant and gen IDs Step 1a: Exact match
3436 | CA | Carson Power Plant | 7527 | 2 | CCCT | 54 | Natural Gas | 38.4461 | -121.4614 | OPR | 1995-10-11T00:00:00 | 0 | 2 | CCCT | CA | Carson Ice-Gen Project | 7527 | CCCT | 54 |  | CT | NG | 38.4457 | -121.4624 | 0 | 0 | 7527 |  |  | CCCT | 3_1_Generator (generators) match on plant and gen IDs Step 1a: Exact match
3437 | WV | North Branch Power Station | 7537 | 1A | 1 | 80 | Coal | 39.2623 | -79.3306 | RET | 2012-09-01T00:00:00 | 2012 | 1A | 1 | WV | North Branch (WV) | 7537 | 1 | 80 |  | ST | WC | 39.2633 | -79.3308 | 2012 | 0 | 7537 |  |  | 1 | 3_1_Generator (generators) match on plant and gen IDs Step 1a: Exact match
3438 | WV | North Branch Power Station | 7537 | 1B | 1 | 80 | Coal | 39.2623 | -79.3306 | RET | 2012-09-01T00:00:00 | 2012 | 1B | 1 | WV | North Branch (WV) | 7537 | 1 | 80 |  | ST | WC | 39.2633 | -79.3308 | 2012 | 0 | 7537 |  |  | 1 | 3_1_Generator (generators) match on plant and gen IDs Step 1a: Exact match
3439 | CA | Procter and Gamble Power Plant | 7551 | 1A | CCST | 49.9 | Pipeline Natural Gas | 38.5306 | -121.399 | OPR | 1997-04-07T00:00:00 | 0 | 1A | CCST | CA | SCA Cogen 2 | 7551 | CCST | 49.8 |  | CA | NG | 38.5309 | -121.4001 | 0 | 0 | 7551 |  |  | CCST | 3_1_Generator (generators) match on plant and gen IDs Step 1a: Exact match
3440 | CA | Procter and Gamble Power Plant | 7551 | 1A | CT1A | 49.9 | Pipeline Natural Gas | 38.5306 | -121.399 | OPR | 1997-04-07T00:00:00 | 0 | 1A | CT1A | CA | SCA Cogen 2 | 7551 | CT1A | 49.8 |  | CT | NG | 38.5309 | -121.4001 | 0 | 0 | 7551 |  |  | CT1A | 3_1_Generator (generators) match on plant and gen IDs Step 1a: Exact match
3441 | CA | Procter and Gamble Power Plant | 7551 | 1B | CCST | 49.9 | Pipeline Natural Gas | 38.5306 | -121.399 | OPR | 1997-04-07T00:00:00 | 0 | 1B | CCST | CA | SCA Cogen 2 | 7551 | CCST | 49.8 |  | CA | NG | 38.5309 | -121.4001 | 0 | 0 | 7551 |  |  | CCST | 3_1_Generator (generators) match on plant and gen IDs Step 1a: Exact match
3442 | CA | Procter and Gamble Power Plant | 7551 | 1B | CT1B | 49.9 | Pipeline Natural Gas | 38.5306 | -121.399 | OPR | 1997-04-07T00:00:00 | 0 | 1B | CT1B | CA | SCA Cogen 2 | 7551 | CT1B | 49.8 |  | CT | NG | 38.5309 | -121.4001 | 0 | 0 | 7551 |  |  | CT1B | 3_1_Generator (generators) match on plant and gen IDs Step 1a: Exact match
3443 | CA | Procter and Gamble Power Plant | 7551 | 1C | CT1C | 44 | Pipeline Natural Gas | 38.5306 | -121.399 | OPR | 2001-03-01T00:00:00 | 0 | 1C | CT1C | CA | SCA Cogen 2 | 7551 | CT1C | 44 |  | GT | NG | 38.5309 | -121.4001 | 0 | 0 | 7551 |  |  | CT1C | 3_1_Generator (generators) match on plant and gen IDs Step 1a: Exact match
3444 | CA | Campbell Power Plant | 7552 | 1 | CCCT | 118.8 | Pipeline Natural Gas | 38.511 | -121.4735 | OPR | 1997-08-10T00:00:00 | 0 | 1 | CCCT | CA | SPA Cogen 3 | 7552 | CCCT | 118.7 |  | CT | NG | 38.511 | -121.4735 | 0 | 0 | 7552 |  |  | CCCT | 3_1_Generator (generators) match on plant and gen IDs Step 1a: Exact match
3445 | CA | Campbell Power Plant | 7552 | 1 | CCST | 55.3 | Pipeline Natural Gas | 38.511 | -121.4735 | OPR | 1997-08-10T00:00:00 | 0 | 1 | CCST | CA | SPA Cogen 3 | 7552 | CCST | 55.2 |  | CA | NG | 38.511 | -121.4735 | 0 | 0 | 7552 |  |  | CCST | 3_1_Generator (generators) match on plant and gen IDs Step 1a: Exact match
3446 | MO | St. Francis Power Plant | 7604 | 1 | 1 | 289 | Pipeline Natural Gas | 36.5852 | -90.1779 | OPR | 1999-07-24T00:00:00 | 0 | 1 | 1 | MO | St Francis Energy Facility | 7604 | 1 | 253.3 | HRSG1 | CS | NG | 36.5852 | -90.1779 | 0 | 0 | 7604 | 1 | 1 | 1 | 3_1_Generator (generators) match on plant and gen IDs Step 1a: Exact match | 6_1_EnviroAssoc (boilers and generators) match on plant, boiler, and gen IDs Step 2d: Modify IDs; remove leading letters
3447 | MO | St. Francis Power Plant | 7604 | 2 | 2 | 289 | Pipeline Natural Gas | 36.5852 | -90.1779 | OPR | 2001-02-01T00:00:00 | 0 | 2 | 2 | MO | St Francis Energy Facility | 7604 | 2 | 253.3 | HRSG2 | CS | NG | 36.5852 | -90.1779 | 0 | 0 | 7604 | 2 | 2 | 2 | 3_1_Generator (generators) match on plant and gen IDs Step 1a: Exact match | 6_1_EnviroAssoc (boilers and generators) match on plant, boiler, and gen IDs Step 2d: Modify IDs; remove leading letters
3448 | WA | River Road | 7605 | 1 | 1 | 248 | Natural Gas | 45.65 | -122.7231 | OPR | 1997-12-08T00:00:00 | 0 | 1 | 1 | WA | River Road Gen Plant | 7605 | 1 | 248 | 1 | CS | NG | 45.6497 | -122.7256 | 0 | 0 | 7605 | 1 | 1 | 1 | 3_1_Generator (generators) match on plant and gen IDs Step 1a: Exact match | 6_1_EnviroAssoc (boilers and generators) match on plant, boiler, and gen IDs Step 2a: Exact match
3449 | CA | Anaheim Combustion Turbine | 7693 | 1 | 1 | 49.3 | Pipeline Natural Gas | 33.8539 | -117.8561 | RET | 2019-12-31T00:00:00 | 2019 | 1 | 1 | CA | Anaheim GT | 7693 | 1 | 49.2 |  | GT | NG | 33.8535 | -117.8563 | 2019 | 0 | 7693 |  |  | 1 | 3_1_Generator (generators) match on plant and gen IDs Step 1a: Exact match
3450 | AL | Washington County Cogen (Olin) | 7697 | CC1 | 1 | 69.3 | Pipeline Natural Gas | 31.2642 | -88.0027 | OPR | 1999-02-11T00:00:00 | 0 | CC1 | 1 | AL | Washington County Cogeneration Facility | 7697 | 1 | 82.6 |  | CT | NG | 31.2642 | -88.0027 | 0 | 0 | 7697 |  |  | 1 | 3_1_Generator (generators) match on plant and gen IDs Step 1a: Exact match
3451 | AL | Washington County Cogen (Olin) | 7697 | CC1 | 2 | 39.7 | Pipeline Natural Gas | 31.2642 | -88.0027 | OPR | 1999-02-11T00:00:00 | 0 | CC1 | 2 | AL | Washington County Cogeneration Facility | 7697 | 2 | 39.9 | 1 | CA | NG | 31.2642 | -88.0027 | 0 | 0 | 7697 | 1 | 2 | 2 | 3_1_Generator (generators) match on plant and gen IDs Step 1a: Exact match | 6_1_EnviroAssoc (boilers and generators) match on plant, boiler, and gen IDs Step 2d: Modify IDs; remove leading letters
3452 | AL | SABIC Innovative Plastics - Burkville | 7698 | CC1 | 1 | 82.2 | Pipeline Natural Gas | 32.3102 | -86.5242 | OPR | 1999-05-16T00:00:00 | 0 | CC1 | 1 | AL | General Electric Plastic | 7698 | 1 | 82.2 |  | CT | NG | 32.3102 | -86.5254 | 0 | 0 | 7698 |  |  | 1 | 3_1_Generator (generators) match on plant and gen IDs Step 1a: Exact match
3453 | AL | SABIC Innovative Plastics - Burkville | 7698 | CC1 | 2 | 14.8 | Pipeline Natural Gas | 32.3102 | -86.5242 | OPR | 1999-05-16T00:00:00 | 0 | CC1 | 2 | AL | General Electric Plastic | 7698 | 2 | 14.8 | HRSG1 | CA | NG | 32.3102 | -86.5254 | 0 | 0 | 7698 | 1 | 2 | 2 | 3_1_Generator (generators) match on plant and gen IDs Step 1a: Exact match | 6_1_EnviroAssoc (boilers and generators) match on plant, boiler, and gen IDs Step 2d: Modify IDs; remove leading letters
3454 | FL | Tiger Bay | 7699 | 1 | CT1 | 195.3 | Pipeline Natural Gas | 27.7447 | -81.85 | OPR | 1997-07-14T00:00:00 | 0 | 1 | CT1 | FL | Tiger Bay | 7699 | CT1 | 195.2 |  | CT | NG | 27.7464 | -81.8494 | 0 | 0 | 7699 |  |  | CT1 | 3_1_Generator (generators) match on plant and gen IDs Step 1a: Exact match
3455 | FL | Tiger Bay | 7699 | 1 | CW1 | 82.9 | Pipeline Natural Gas | 27.7447 | -81.85 | OPR | 1997-07-14T00:00:00 | 0 | 1 | CW1 | FL | Tiger Bay | 7699 | CW1 | 82.9 | 1 | CA | NG | 27.7464 | -81.8494 | 0 | 0 | 7699 | 1 | CW1 | CW1 | 3_1_Generator (generators) match on plant and gen IDs Step 1a: Exact match | 6_1_EnviroAssoc (boilers and generators) match on plant, boiler, and gen IDs Step 2a: Exact match
3456 | PA | Fairless Hills Generating Station | 7701 | PHBLR4 | A | 30 | Other Gas | 40.1405 | -74.7506 | RET | 2020-06-01T00:00:00 | 2020 | PHBLR4 | A | PA | Fairless Hills | 7701 | A | 30 | 4 | ST | LFG | 40.1405 | -74.7506 | 2020 | 0 | 7701 | 4 | A | A | 3_1_Generator (generators) match on plant and gen IDs Step 1a: Exact match | 6_1_EnviroAssoc (boilers and generators) match on plant, boiler, and gen IDs Step 2d: Modify IDs; remove leading letters
3457 | PA | Fairless Hills Generating Station | 7701 | PHBLR4 | B | 30 | Other Gas | 40.1405 | -74.7506 | RET | 2020-06-01T00:00:00 | 2020 | PHBLR4 | B | PA | Fairless Hills | 7701 | B | 30 | 4 | ST | LFG | 40.1405 | -74.7506 | 2020 | 0 | 7701 | 4 | B | B | 3_1_Generator (generators) match on plant and gen IDs Step 1a: Exact match | 6_1_EnviroAssoc (boilers and generators) match on plant, boiler, and gen IDs Step 2d: Modify IDs; remove leading letters
3458 | PA | Fairless Hills Generating Station | 7701 | PHBLR5 | A | 30 | Other Gas | 40.1405 | -74.7506 | RET | 2020-06-01T00:00:00 | 2020 | PHBLR5 | A | PA | Fairless Hills | 7701 | A | 30 | 5 | ST | LFG | 40.1405 | -74.7506 | 2020 | 0 | 7701 | 5 | A | A | 3_1_Generator (generators) match on plant and gen IDs Step 1a: Exact match | 6_1_EnviroAssoc (boilers and generators) match on plant, boiler, and gen IDs Step 2d: Modify IDs; remove leading letters
3459 | PA | Fairless Hills Generating Station | 7701 | PHBLR5 | B | 30 | Other Gas | 40.1405 | -74.7506 | RET | 2020-06-01T00:00:00 | 2020 | PHBLR5 | B | PA | Fairless Hills | 7701 | B | 30 | 5 | ST | LFG | 40.1405 | -74.7506 | 2020 | 0 | 7701 | 5 | B | B | 3_1_Generator (generators) match on plant and gen IDs Step 1a: Exact match | 6_1_EnviroAssoc (boilers and generators) match on plant, boiler, and gen IDs Step 2d: Modify IDs; remove leading letters
3460 | AL | Plant H. Allen Franklin | 7710 | 1A | CT1A | 203.1 | Pipeline Natural Gas | 32.6094 | -85.0961 | OPR | 2001-07-12T00:00:00 | 0 | 1A | CT1A | AL | H Allen Franklin Combined Cycle | 7710 | CT1A | 203.1 |  | CT | NG | 32.6078 | -85.0975 | 0 | 0 | 7710 |  |  | CT1A | 3_1_Generator (generators) match on plant and gen IDs Step 1a: Exact match
3461 | AL | Plant H. Allen Franklin | 7710 | 1A | ST1 | 213.3 | Pipeline Natural Gas | 32.6094 | -85.0961 | OPR | 2001-07-12T00:00:00 | 0 | 1A | ST1 | AL | H Allen Franklin Combined Cycle | 7710 | ST1 | 213.3 | 1A | CA | NG | 32.6078 | -85.0975 | 0 | 0 | 7710 | 1A | ST1 | ST1 | 3_1_Generator (generators) match on plant and gen IDs Step 1a: Exact match | 6_1_EnviroAssoc (boilers and generators) match on plant, boiler, and gen IDs Step 2a: Exact match
3462 | AL | Plant H. Allen Franklin | 7710 | 1B | CT1B | 203.1 | Pipeline Natural Gas | 32.6094 | -85.0961 | OPR | 2001-12-08T00:00:00 | 0 | 1B | CT1B | AL | H Allen Franklin Combined Cycle | 7710 | CT1B | 203.1 |  | CT | NG | 32.6078 | -85.0975 | 0 | 0 | 7710 |  |  | CT1B | 3_1_Generator (generators) match on plant and gen IDs Step 1a: Exact match
3463 | AL | Plant H. Allen Franklin | 7710 | 1B | ST1 | 213.3 | Pipeline Natural Gas | 32.6094 | -85.0961 | OPR | 2001-12-08T00:00:00 | 0 | 1B | ST1 | AL | H Allen Franklin Combined Cycle | 7710 | ST1 | 213.3 | 1B | CA | NG | 32.6078 | -85.0975 | 0 | 0 | 7710 | 1B | ST1 | ST1 | 3_1_Generator (generators) match on plant and gen IDs Step 1a: Exact match | 6_1_EnviroAssoc (boilers and generators) match on plant, boiler, and gen IDs Step 2a: Exact match
3464 | AL | Plant H. Allen Franklin | 7710 | 2A | CT2A | 203.1 | Pipeline Natural Gas | 32.6094 | -85.0961 | OPR | 2003-01-09T00:00:00 | 0 | 2A | CT2A | AL | H Allen Franklin Combined Cycle | 7710 | CT2A | 203.1 |  | CT | NG | 32.6078 | -85.0975 | 0 | 0 | 7710 |  |  | CT2A | 3_1_Generator (generators) match on plant and gen IDs Step 1a: Exact match
3465 | AL | Plant H. Allen Franklin | 7710 | 2A | ST2 | 281.9 | Pipeline Natural Gas | 32.6094 | -85.0961 | OPR | 2003-01-09T00:00:00 | 0 | 2A | ST2 | AL | H Allen Franklin Combined Cycle | 7710 | ST2 | 281.9 | 2A | CA | NG | 32.6078 | -85.0975 | 0 | 0 | 7710 | 2A | ST2 | ST2 | 3_1_Generator (generators) match on plant and gen IDs Step 1a: Exact match | 6_1_EnviroAssoc (boilers and generators) match on plant, boiler, and gen IDs Step 2a: Exact match
3466 | AL | Plant H. Allen Franklin | 7710 | 2B | CT2B | 203.1 | Pipeline Natural Gas | 32.6094 | -85.0961 | OPR | 2002-04-01T00:00:00 | 0 | 2B | CT2B | AL | H Allen Franklin Combined Cycle | 7710 | CT2B | 203.1 |  | CT | NG | 32.6078 | -85.0975 | 0 | 0 | 7710 |  |  | CT2B | 3_1_Generator (generators) match on plant and gen IDs Step 1a: Exact match
3467 | AL | Plant H. Allen Franklin | 7710 | 2B | ST2 | 281.9 | Pipeline Natural Gas | 32.6094 | -85.0961 | OPR | 2002-04-01T00:00:00 | 0 | 2B | ST2 | AL | H Allen Franklin Combined Cycle | 7710 | ST2 | 281.9 | 2B | CA | NG | 32.6078 | -85.0975 | 0 | 0 | 7710 | 2B | ST2 | ST2 | 3_1_Generator (generators) match on plant and gen IDs Step 1a: Exact match | 6_1_EnviroAssoc (boilers and generators) match on plant, boiler, and gen IDs Step 2a: Exact match
3468 | AL | Plant H. Allen Franklin | 7710 | 3A | CT3A | 203.1 | Pipeline Natural Gas | 32.6094 | -85.0961 | OPR | 2008-01-08T00:00:00 | 0 | 3A | CT3A | AL | H Allen Franklin Combined Cycle | 7710 | CT3A | 203.1 |  | CT | NG | 32.6078 | -85.0975 | 0 | 0 | 7710 |  |  | CT3A | 3_1_Generator (generators) match on plant and gen IDs Step 1a: Exact match
3469 | AL | Plant H. Allen Franklin | 7710 | 3A | ST3 | 281.9 | Pipeline Natural Gas | 32.6094 | -85.0961 | OPR | 2008-01-08T00:00:00 | 0 | 3A | ST3 | AL | H Allen Franklin Combined Cycle | 7710 | ST3 | 281.9 | 3A | CA | NG | 32.6078 | -85.0975 | 0 | 0 | 7710 | 3A | ST3 | ST3 | 3_1_Generator (generators) match on plant and gen IDs Step 1a: Exact match | 6_1_EnviroAssoc (boilers and generators) match on plant, boiler, and gen IDs Step 2a: Exact match
3470 | AL | Plant H. Allen Franklin | 7710 | 3B | CT3B | 203.1 | Pipeline Natural Gas | 32.6094 | -85.0961 | OPR | 2008-01-14T00:00:00 | 0 | 3B | CT3B | AL | H Allen Franklin Combined Cycle | 7710 | CT3B | 203.1 |  | CT | NG | 32.6078 | -85.0975 | 0 | 0 | 7710 |  |  | CT3B | 3_1_Generator (generators) match on plant and gen IDs Step 1a: Exact match
3471 | AL | Plant H. Allen Franklin | 7710 | 3B | ST3 | 281.9 | Pipeline Natural Gas | 32.6094 | -85.0961 | OPR | 2008-01-14T00:00:00 | 0 | 3B | ST3 | AL | H Allen Franklin Combined Cycle | 7710 | ST3 | 281.9 | 3B | CA | NG | 32.6078 | -85.0975 | 0 | 0 | 7710 | 3B | ST3 | ST3 | 3_1_Generator (generators) match on plant and gen IDs Step 1a: Exact match | 6_1_EnviroAssoc (boilers and generators) match on plant, boiler, and gen IDs Step 2a: Exact match
3472 | AL | Theodore Cogeneration | 7721 | CC1 | 1 | 229 | Pipeline Natural Gas | 30.5248 | -88.1289 | OPR | 2000-10-11T00:00:00 | 0 | CC1 | 1 | AL | Theodore Cogen Facility | 7721 | 1 | 229 |  | CT | NG | 30.5254 | -88.1285 | 0 | 0 | 7721 |  |  | 1 | 3_1_Generator (generators) match on plant and gen IDs Step 1a: Exact match
3473 | AL | Theodore Cogeneration | 7721 | CC1 | 2 | 88.4 | Pipeline Natural Gas | 30.5248 | -88.1289 | OPR | 2000-10-11T00:00:00 | 0 | CC1 | 2 | AL | Theodore Cogen Facility | 7721 | 2 | 88.4 |  | CA | NG | 30.5254 | -88.1285 | 0 | 0 | 7721 |  |  | 2 | 3_1_Generator (generators) match on plant and gen IDs Step 1a: Exact match
3474 | SC | WestRock Charleston Kraft, LLC | 7737 | B001 | 1 | 99 | Coal | 32.8994 | -79.9694 | OPR | 1999-08-20T00:00:00 | 0 | B001 | 1 | SC | Kapstone | 7737 | 1 | 99.2 | B001 | ST | WDS | 32.9 | -79.9667 | 0 | 0 | 7737 | B001 | 1 | 1 | 3_1_Generator (generators) match on plant and gen IDs Step 1a: Exact match | 6_1_EnviroAssoc (boilers and generators) match on plant, boiler, and gen IDs Step 2a: Exact match
3475 | SC | WestRock Charleston Kraft, LLC | 7737 | B002 |  |  | Natural Gas | 32.8994 | -79.9694 | OPR | 1999-08-20T00:00:00 | 0 | B002 | [17 empty] | CAMD Unmatched | CAMD Unmatched
3476 | SC | WestRock Charleston Kraft, LLC | 7737 | B003 |  |  | Natural Gas | 32.8994 | -79.9694 | OPR | 1999-08-20T00:00:00 | 0 | B003 | [17 empty] | CAMD Unmatched | CAMD Unmatched
3477 | SC | WestRock Charleston Kraft, LLC | 7737 | B004 |  |  | Natural Gas | 32.8994 | -79.9694 | OPR | 1999-08-20T00:00:00 | 0 | B004 | [17 empty] | CAMD Unmatched | CAMD Unmatched
3478 | MO | Essex Power Plant | 7749 | 1 | 1 | 121.2 | Pipeline Natural Gas | 36.8678 | -89.8397 | OPR | 1999-06-22T00:00:00 | 0 | 1 | 1 | MO | Essex | 7749 | 1 | 121.2 |  | GT | NG | 36.8682 | -89.8402 | 0 | 0 | 7749 |  |  | 1 | 3_1_Generator (generators) match on plant and gen IDs Step 1a: Exact match
3479 | MO | Nodaway Power Plant | 7754 | 1 | 1 | 103.7 | Pipeline Natural Gas | 40.2877 | -94.7913 | OPR | 1999-06-28T00:00:00 | 0 | 1 | 1 | MO | Nodaway | 7754 | 1 | 157.8 |  | GT | NG | 40.2877 | -94.7913 | 0 | 0 | 7754 |  |  | 1 | 3_1_Generator (generators) match on plant and gen IDs Step 1a: Exact match
3480 | MO | Nodaway Power Plant | 7754 | 2 | 2 | 103.7 | Pipeline Natural Gas | 40.2877 | -94.7913 | OPR | 1999-07-07T00:00:00 | 0 | 2 | 2 | MO | Nodaway | 7754 | 2 | 157.8 |  | GT | NG | 40.2877 | -94.7913 | 0 | 0 | 7754 |  |  | 2 | 3_1_Generator (generators) match on plant and gen IDs Step 1a: Exact match
3481 | OK | Chouteau Power Plant | 7757 | 1 | 1 | 175.6 | Pipeline Natural Gas | 36.2206 | -95.2756 | OPR | 2000-05-09T00:00:00 | 0 | 1 | 1 | OK | Chouteau | 7757 | 1 | 176 |  | CT | NG | 36.2221 | -95.2771 | 0 | 0 | 7757 |  |  | 1 | 3_1_Generator (generators) match on plant and gen IDs Step 1a: Exact match
3482 | OK | Chouteau Power Plant | 7757 | 1 | 3 | 181.9 | Pipeline Natural Gas | 36.2206 | -95.2756 | OPR | 2000-05-09T00:00:00 | 0 | 1 | 3 | OK | Chouteau | 7757 | 3 | 182.8 | 1 | CA | NG | 36.2221 | -95.2771 | 0 | 0 | 7757 | 1 | 3 | 3 | 3_1_Generator (generators) match on plant and gen IDs Step 1a: Exact match | 6_1_EnviroAssoc (boilers and generators) match on plant, boiler, and gen IDs Step 2a: Exact match
3483 | OK | Chouteau Power Plant | 7757 | 2 | 2 | 175.6 | Pipeline Natural Gas | 36.2206 | -95.2756 | OPR | 2000-05-12T00:00:00 | 0 | 2 | 2 | OK | Chouteau | 7757 | 2 | 176 |  | CT | NG | 36.2221 | -95.2771 | 0 | 0 | 7757 |  |  | 2 | 3_1_Generator (generators) match on plant and gen IDs Step 1a: Exact match
3484 | OK | Chouteau Power Plant | 7757 | 2 | 3 | 181.9 | Pipeline Natural Gas | 36.2206 | -95.2756 | OPR | 2000-05-12T00:00:00 | 0 | 2 | 3 | OK | Chouteau | 7757 | 3 | 182.8 | 2 | CA | NG | 36.2221 | -95.2771 | 0 | 0 | 7757 | 2 | 3 | 3 | 3_1_Generator (generators) match on plant and gen IDs Step 1a: Exact match | 6_1_EnviroAssoc (boilers and generators) match on plant, boiler, and gen IDs Step 2a: Exact match
3485 | OK | Chouteau Power Plant | 7757 | 3 | 4 | 178 | Pipeline Natural Gas | 36.2206 | -95.2756 | OPR | 2011-03-11T00:00:00 | 0 | 3 | 4 | OK | Chouteau | 7757 | 4 | 176 |  | CT | NG | 36.2221 | -95.2771 | 0 | 0 | 7757 |  |  | 4 | 3_1_Generator (generators) match on plant and gen IDs Step 1a: Exact match
3486 | OK | Chouteau Power Plant | 7757 | 3 | 6 | 181.9 | Pipeline Natural Gas | 36.2206 | -95.2756 | OPR | 2011-03-11T00:00:00 | 0 | 3 | 6 | OK | Chouteau | 7757 | 6 | 182.8 | 3 | CA | NG | 36.2221 | -95.2771 | 0 | 0 | 7757 | 3 | 6 | 6 | 3_1_Generator (generators) match on plant and gen IDs Step 1a: Exact match | 6_1_EnviroAssoc (boilers and generators) match on plant, boiler, and gen IDs Step 2a: Exact match
3487 | OK | Chouteau Power Plant | 7757 | 4 | 5 | 175.5 | Pipeline Natural Gas | 36.2206 | -95.2756 | OPR | 2011-02-27T00:00:00 | 0 | 4 | 5 | OK | Chouteau | 7757 | 5 | 176 |  | CT | NG | 36.2221 | -95.2771 | 0 | 0 | 7757 |  |  | 5 | 3_1_Generator (generators) match on plant and gen IDs Step 1a: Exact match
3488 | OK | Chouteau Power Plant | 7757 | 4 | 6 | 181.9 | Pipeline Natural Gas | 36.2206 | -95.2756 | OPR | 2011-02-27T00:00:00 | 0 | 4 | 6 | OK | Chouteau | 7757 | 6 | 182.8 | 4 | CA | NG | 36.2221 | -95.2771 | 0 | 0 | 7757 | 4 | 6 | 6 | 3_1_Generator (generators) match on plant and gen IDs Step 1a: Exact match | 6_1_EnviroAssoc (boilers and generators) match on plant, boiler, and gen IDs Step 2a: Exact match
3489 | IN | Georgetown Substation | 7759 | GT1 | GT1 | 85.3 | Pipeline Natural Gas | 39.9022 | -86.2439 | OPR | 2000-04-27T00:00:00 | 0 | GT1 | GT1 | IN | Georgetown | 7759 | GT1 | 85 |  | GT | NG | 39.9026 | -86.2441 | 0 | 0 | 7759 |  |  | GT1 | 3_1_Generator (generators) match on plant and gen IDs Step 1a: Exact match
3490 | IN | Georgetown Substation | 7759 | GT2 | GT2 | 73.6 | Pipeline Natural Gas | 39.9022 | -86.2439 | OPR | 2000-04-19T00:00:00 | 0 | GT2 | GT2 | IN | Georgetown | 7759 | GT2 | 85 |  | GT | NG | 39.9026 | -86.2441 | 0 | 0 | 7759 |  |  | GT2 | 3_1_Generator (generators) match on plant and gen IDs Step 1a: Exact match
3491 | IN | Georgetown Substation | 7759 | GT3 | GT3 | 73.6 | Pipeline Natural Gas | 39.9022 | -86.2439 | OPR | 2000-05-05T00:00:00 | 0 | GT3 | GT3 | IN | Georgetown | 7759 | GT3 | 85 |  | GT | NG | 39.9026 | -86.2441 | 0 | 0 | 7759 |  |  | GT3 | 3_1_Generator (generators) match on plant and gen IDs Step 1a: Exact match
3492 | IN | Georgetown Substation | 7759 | GT4 | GT4 | 85.3 | Pipeline Natural Gas | 39.9022 | -86.2439 | OPR | 2001-03-20T00:00:00 | 0 | GT4 | GT4 | IN | Georgetown | 7759 | GT4 | 85 |  | GT | NG | 39.9026 | -86.2441 | 0 | 0 | 7759 |  |  | GT4 | 3_1_Generator (generators) match on plant and gen IDs Step 1a: Exact match
3493 | IL | Tilton Power Station | 7760 | 1 | 1 | 47 | Pipeline Natural Gas | 40.1063 | -87.6539 | OPR | 1999-05-05T00:00:00 | 0 | 1 | 1 | IL | Tilton | 7760 | 1 | 47 |  | GT | NG | 40.1061 | -87.6538 | 0 | 0 | 7760 |  |  | 1 | 3_1_Generator (generators) match on plant and gen IDs Step 1a: Exact match
3494 | IL | Tilton Power Station | 7760 | 2 | 2 | 47 | Pipeline Natural Gas | 40.1063 | -87.6539 | OPR | 1999-05-19T00:00:00 | 0 | 2 | 2 | IL | Tilton | 7760 | 2 | 47 |  | GT | NG | 40.1061 | -87.6538 | 0 | 0 | 7760 |  |  | 2 | 3_1_Generator (generators) match on plant and gen IDs Step 1a: Exact match
3495 | IL | Tilton Power Station | 7760 | 3 | 3 | 47 | Pipeline Natural Gas | 40.1063 | -87.6539 | OPR | 1999-05-24T00:00:00 | 0 | 3 | 3 | IL | Tilton | 7760 | 3 | 47 |  | GT | NG | 40.1061 | -87.6538 | 0 | 0 | 7760 |  |  | 3 | 3_1_Generator (generators) match on plant and gen IDs Step 1a: Exact match
3496 | IL | Tilton Power Station | 7760 | 4 | 4 | 47 | Pipeline Natural Gas | 40.1063 | -87.6539 | OPR | 1999-06-09T00:00:00 | 0 | 4 | 4 | IL | Tilton | 7760 | 4 | 47 |  | GT | NG | 40.1061 | -87.6538 | 0 | 0 | 7760 |  |  | 4 | 3_1_Generator (generators) match on plant and gen IDs Step 1a: Exact match
3497 | TX | Calpine Hidalgo Energy Center | 7762 | HRSG1 | CTG1 | 207 | Pipeline Natural Gas | 26.3389 | -98.1708 | OPR | 2000-04-13T00:00:00 | 0 | HRSG1 | CTG1 | TX | Hidalgo Energy Center | 55545 | CTG1 | 176.6 |  | CT | NG | 26.3417 | -98.1758 | 0 | 1 | 7762 |  |  | CTG1 | 3_1_Generator (generators) match on plant and gen IDs Step 1a: Exact match
3498 | TX | Calpine Hidalgo Energy Center | 7762 | HRSG1 | STG1 | 233 | Pipeline Natural Gas | 26.3389 | -98.1708 | OPR | 2000-04-13T00:00:00 | 0 | HRSG1 | STG1 | TX | Hidalgo Energy Center | 55545 | STG1 | 198.1 | HRSG1 | CA | NG | 26.3417 | -98.1758 | 0 | 1 | 7762 | HRSG1 | STG1 | STG1 | 3_1_Generator (generators) match on plant and gen IDs Step 1a: Exact match | 6_1_EnviroAssoc (boilers and generators) match on plant, boiler, and gen IDs Step 2a: Exact match
3499 | TX | Calpine Hidalgo Energy Center | 7762 | HRSG2 | CTG2 | 207 | Pipeline Natural Gas | 26.3389 | -98.1708 | OPR | 2000-04-28T00:00:00 | 0 | HRSG2 | CTG2 | TX | Hidalgo Energy Center | 55545 | CTG2 | 176.6 |  | CT | NG | 26.3417 | -98.1758 | 0 | 1 | 7762 |  |  | CTG2 | 3_1_Generator (generators) match on plant and gen IDs Step 1a: Exact match
3500 | TX | Calpine Hidalgo Energy Center | 7762 | HRSG2 | STG1 | 233 | Pipeline Natural Gas | 26.3389 | -98.1708 | OPR | 2000-04-28T00:00:00 | 0 | HRSG2 | STG1 | TX | Hidalgo Energy Center | 55545 | STG1 | 198.1 | HRSG2 | CA | NG | 26.3417 | -98.1758 | 0 | 1 | 7762 | HRSG2 | STG1 | STG1 | 3_1_Generator (generators) match on plant and gen IDs Step 1a: Exact match | 6_1_EnviroAssoc (boilers and generators) match on plant, boiler, and gen IDs Step 2a: Exact match
3501 | IN | Henry County Generating Station | 7763 | 1 | 1 | 43 | Pipeline Natural Gas | 39.9528 | -85.5039 | OPR | 2001-07-17T00:00:00 | 0 | 1 | 1 | IN | Henry County | 7763 | 1 | 60.5 |  | GT | NG | 39.9528 | -85.5039 | 0 | 0 | 7763 |  |  | 1 | 3_1_Generator (generators) match on plant and gen IDs Step 1a: Exact match
3502 | IN | Henry County Generating Station | 7763 | 2 | 2 | 43 | Pipeline Natural Gas | 39.9528 | -85.5039 | OPR | 2001-07-31T00:00:00 | 0 | 2 | 2 | IN | Henry County | 7763 | 2 | 60.5 |  | GT | NG | 39.9528 | -85.5039 | 0 | 0 | 7763 |  |  | 2 | 3_1_Generator (generators) match on plant and gen IDs Step 1a: Exact match
3503 | IN | Henry County Generating Station | 7763 | 3 | 3 | 43 | Pipeline Natural Gas | 39.9528 | -85.5039 | OPR | 2001-08-18T00:00:00 | 0 | 3 | 3 | IN | Henry County | 7763 | 3 | 60.5 |  | GT | NG | 39.9528 | -85.5039 | 0 | 0 | 7763 |  |  | 3 | 3_1_Generator (generators) match on plant and gen IDs Step 1a: Exact match
3504 | GA | MPC Generating | 7764 | 1 | 1 | 184 | Pipeline Natural Gas | 33.8122 | -83.6954 | OPR | 1999-07-01T00:00:00 | 0 | 1 | 1 | GA | MPC Generating | 7764 | 1 | 185.4 |  | GT | NG | 33.8119 | -83.6953 | 0 | 0 | 7764 |  |  | 1 | 3_1_Generator (generators) match on plant and gen IDs Step 1a: Exact match
3505 | GA | MPC Generating | 7764 | 2 | 2 | 184 | Pipeline Natural Gas | 33.8122 | -83.6954 | OPR | 2001-01-11T00:00:00 | 0 | 2 | 2 | GA | MPC Generating | 7764 | 2 | 200.7 |  | GT | NG | 33.8119 | -83.6953 | 0 | 0 | 7764 |  |  | 2 | 3_1_Generator (generators) match on plant and gen IDs Step 1a: Exact match
3506 | GA | Dahlberg (Jackson County) | 7765 | 1 | 1 | 91.9 | Pipeline Natural Gas | 34.0386 | -83.3972 | OPR | 2000-03-18T00:00:00 | 0 | 1 | 1 | GA | Dahlberg | 7709 | 1 | 91.9 |  | GT | NG | 34.0423 | -83.3977 | 0 | 1 | 7765 |  |  | 1 | 3_1_Generator (generators) match on plant and gen IDs Step 1a: Exact match
3507 | GA | Dahlberg (Jackson County) | 7765 | 10 | 10 | 91.9 | Pipeline Natural Gas | 34.0386 | -83.3972 | OPR | 2001-04-04T00:00:00 | 0 | 10 | 10 | GA | Dahlberg | 7709 | 10 | 91.9 |  | GT | NG | 34.0423 | -83.3977 | 0 | 1 | 7765 |  |  | 10 | 3_1_Generator (generators) match on plant and gen IDs Step 1a: Exact match
3508 | GA | Dahlberg (Jackson County) | 7765 | 2 | 2 | 91.9 | Pipeline Natural Gas | 34.0386 | -83.3972 | OPR | 2000-03-29T00:00:00 | 0 | 2 | 2 | GA | Dahlberg | 7709 | 2 | 91.9 |  | GT | NG | 34.0423 | -83.3977 | 0 | 1 | 7765 |  |  | 2 | 3_1_Generator (generators) match on plant and gen IDs Step 1a: Exact match
3509 | GA | Dahlberg (Jackson County) | 7765 | 3 | 3 | 91.9 | Pipeline Natural Gas | 34.0386 | -83.3972 | OPR | 2000-04-02T00:00:00 | 0 | 3 | 3 | GA | Dahlberg | 7709 | 3 | 91.9 |  | GT | NG | 34.0423 | -83.3977 | 0 | 1 | 7765 |  |  | 3 | 3_1_Generator (generators) match on plant and gen IDs Step 1a: Exact match
3510 | GA | Dahlberg (Jackson County) | 7765 | 4 | 4 | 91.9 | Pipeline Natural Gas | 34.0386 | -83.3972 | OPR | 2000-04-14T00:00:00 | 0 | 4 | 4 | GA | Dahlberg | 7709 | 4 | 91.9 |  | GT | NG | 34.0423 | -83.3977 | 0 | 1 | 7765 |  |  | 4 | 3_1_Generator (generators) match on plant and gen IDs Step 1a: Exact match
3511 | GA | Dahlberg (Jackson County) | 7765 | 5 | 5 | 91.9 | Pipeline Natural Gas | 34.0386 | -83.3972 | OPR | 2000-04-24T00:00:00 | 0 | 5 | 5 | GA | Dahlberg | 7709 | 5 | 91.9 |  | GT | NG | 34.0423 | -83.3977 | 0 | 1 | 7765 |  |  | 5 | 3_1_Generator (generators) match on plant and gen IDs Step 1a: Exact match
3512 | GA | Dahlberg (Jackson County) | 7765 | 6 | 6 | 91.9 | Pipeline Natural Gas | 34.0386 | -83.3972 | OPR | 2000-04-28T00:00:00 | 0 | 6 | 6 | GA | Dahlberg | 7709 | 6 | 91.9 |  | GT | NG | 34.0423 | -83.3977 | 0 | 1 | 7765 |  |  | 6 | 3_1_Generator (generators) match on plant and gen IDs Step 1a: Exact match
3513 | GA | Dahlberg (Jackson County) | 7765 | 7 | 7 | 91.9 | Pipeline Natural Gas | 34.0386 | -83.3972 | OPR | 2000-05-12T00:00:00 | 0 | 7 | 7 | GA | Dahlberg | 7709 | 7 | 91.9 |  | GT | NG | 34.0423 | -83.3977 | 0 | 1 | 7765 |  |  | 7 | 3_1_Generator (generators) match on plant and gen IDs Step 1a: Exact match
3514 | GA | Dahlberg (Jackson County) | 7765 | 8 | 8 | 91.9 | Pipeline Natural Gas | 34.0386 | -83.3972 | OPR | 2000-06-01T00:00:00 | 0 | 8 | 8 | GA | Dahlberg | 7709 | 8 | 91.9 |  | GT | NG | 34.0423 | -83.3977 | 0 | 1 | 7765 |  |  | 8 | 3_1_Generator (generators) match on plant and gen IDs Step 1a: Exact match
3515 | GA | Dahlberg (Jackson County) | 7765 | 9 | 9 | 91.9 | Pipeline Natural Gas | 34.0386 | -83.3972 | OPR | 2001-04-18T00:00:00 | 0 | 9 | 9 | GA | Dahlberg | 7709 | 9 | 91.9 |  | GT | NG | 34.0423 | -83.3977 | 0 | 1 | 7765 |  |  | 9 | 3_1_Generator (generators) match on plant and gen IDs Step 1a: Exact match
3516 | GA | Sowega Power Project | 7768 | CT2 | CTG2 | 60 | Pipeline Natural Gas | 31.3869 | -84.0814 | OPR | 1999-06-28T00:00:00 | 0 | CT2 | CTG2 | GA | Sowega Power | 7768 | CTG2 | 49.8 |  | GT | NG | 31.3869 | -84.08 | 0 | 0 | 7768 |  |  | CTG2 | 3_1_Generator (generators) match on plant and gen IDs Step 1a: Exact match
3517 | GA | Sowega Power Project | 7768 | CT3 | CTG3 | 60 | Pipeline Natural Gas | 31.3869 | -84.0814 | OPR | 1999-07-20T00:00:00 | 0 | CT3 | CTG3 | GA | Sowega Power | 7768 | CTG3 | 49.8 |  | GT | NG | 31.3869 | -84.08 | 0 | 0 | 7768 |  |  | CTG3 | 3_1_Generator (generators) match on plant and gen IDs Step 1a: Exact match
3518 | OH | Omega JV2 Hamilton | 7782 | P001 | 1 | 32 | Pipeline Natural Gas | 39.3528 | -84.5183 | OPR | 2000-05-08T00:00:00 | 0 | P001 | 1 | OH | Hamilton Peaking | 7782 | 1 | 32 |  | GT | NG | 39.3528 | -84.5183 | 0 | 0 | 7782 |  |  | 1 | 3_1_Generator (generators) match on plant and gen IDs Step 1a: Exact match
3519 | OH | Omega JV2 Bowling Green | 7783 | P001 | 1 | 32 | Pipeline Natural Gas | 41.3883 | -83.6406 | OPR | 2000-05-08T00:00:00 | 0 | P001 | 1 | OH | Bowling Green Peaking | 7783 | 1 | 32 |  | GT | NG | 41.3884 | -83.6402 | 0 | 0 | 7783 |  |  | 1 | 3_1_Generator (generators) match on plant and gen IDs Step 1a: Exact match
3520 | UT | Bonanza | 7790 | 1-1 | 1 | 400 | Coal | 40.0864 | -109.2844 | OPR | 1985-12-01T00:00:00 | 0 | 1-1 | 1 | UT | Bonanza | 7790 | 1 | 499.5 | 1-1 | ST | BIT | 40.0864 | -109.2844 | 0 | 0 | 7790 | 1-1 | 1 | 1 | 3_1_Generator (generators) match on plant and gen IDs Step 1a: Exact match | 6_1_EnviroAssoc (boilers and generators) match on plant, boiler, and gen IDs Step 2a: Exact match
3521 | NC | Richmond County Plant | 7805 | 1 | 001 | 211.8 | Natural Gas | 34.8422 | -79.7444 | OPR | 2001-03-25T00:00:00 | 0 | 1 | 001 | NC | Sherwood H Smith Jr Energy Complex | 7805 | 001 | 199.4 |  | GT | NG | 34.8392 | -79.7406 | 0 | 0 | 7805 |  |  | 001 | 3_1_Generator (generators) match on plant and gen IDs Step 1a: Exact match
3522 | NC | Richmond County Plant | 7805 | 10 | 10 | 229 | Natural Gas | 34.8422 | -79.7444 | OPR | 2011-01-17T00:00:00 | 0 | 10 | 10 | NC | Sherwood H Smith Jr Energy Complex | 7805 | 10 | 191.2 |  | CT | NG | 34.8392 | -79.7406 | 0 | 0 | 7805 |  |  | 10 | 3_1_Generator (generators) match on plant and gen IDs Step 1a: Exact match
3523 | NC | Richmond County Plant | 7805 | 10 | ST5 | 271 | Natural Gas | 34.8422 | -79.7444 | OPR | 2011-01-17T00:00:00 | 0 | 10 | ST5 | NC | Sherwood H Smith Jr Energy Complex | 7805 | ST5 | 271.1 |  | CA | NG | 34.8392 | -79.7406 | 0 | 0 | 7805 |  |  | ST5 | 3_1_Generator (generators) match on plant and gen IDs Step 1a: Exact match
3524 | NC | Richmond County Plant | 7805 | 2 | 002 | 211.8 | Natural Gas | 34.8422 | -79.7444 | OPR | 2001-04-01T00:00:00 | 0 | 2 | 002 | NC | Sherwood H Smith Jr Energy Complex | 7805 | 002 | 199.4 |  | GT | NG | 34.8392 | -79.7406 | 0 | 0 | 7805 |  |  | 002 | 3_1_Generator (generators) match on plant and gen IDs Step 1a: Exact match
3525 | NC | Richmond County Plant | 7805 | 3 | 003 | 211.8 | Natural Gas | 34.8422 | -79.7444 | OPR | 2001-04-08T00:00:00 | 0 | 3 | 003 | NC | Sherwood H Smith Jr Energy Complex | 7805 | 003 | 199.4 |  | GT | NG | 34.8392 | -79.7406 | 0 | 0 | 7805 |  |  | 003 | 3_1_Generator (generators) match on plant and gen IDs Step 1a: Exact match
3526 | NC | Richmond County Plant | 7805 | 4 | 004 | 211.8 | Natural Gas | 34.8422 | -79.7444 | OPR | 2001-04-15T00:00:00 | 0 | 4 | 004 | NC | Sherwood H Smith Jr Energy Complex | 7805 | 004 | 199.4 |  | GT | NG | 34.8392 | -79.7406 | 0 | 0 | 7805 |  |  | 004 | 3_1_Generator (generators) match on plant and gen IDs Step 1a: Exact match
3527 | NC | Richmond County Plant | 7805 | 6 | 6 | 195.3 | Natural Gas | 34.8422 | -79.7444 | OPR | 2002-04-01T00:00:00 | 0 | 6 | 6 | NC | Sherwood H Smith Jr Energy Complex | 7805 | 6 | 199.4 |  | GT | NG | 34.8392 | -79.7406 | 0 | 0 | 7805 |  |  | 6 | 3_1_Generator (generators) match on plant and gen IDs Step 1a: Exact match
3528 | NC | Richmond County Plant | 7805 | 7 | 7 | 195.3 | Natural Gas | 34.8422 | -79.7444 | OPR | 2002-04-01T00:00:00 | 0 | 7 | 7 | NC | Sherwood H Smith Jr Energy Complex | 7805 | 7 | 199.4 |  | CT | NG | 34.8392 | -79.7406 | 0 | 0 | 7805 |  |  | 7 | 3_1_Generator (generators) match on plant and gen IDs Step 1a: Exact match
3529 | NC | Richmond County Plant | 7805 | 7 | ST4 | 195.3 | Natural Gas | 34.8422 | -79.7444 | OPR | 2002-04-01T00:00:00 | 0 | 7 | ST4 | NC | Sherwood H Smith Jr Energy Complex | 7805 | ST4 | 195.5 |  | CA | NG | 34.8392 | -79.7406 | 0 | 0 | 7805 |  |  | ST4 | 3_1_Generator (generators) match on plant and gen IDs Step 1a: Exact match
3530 | NC | Richmond County Plant | 7805 | 8 | 8 | 195.3 | Natural Gas | 34.8422 | -79.7444 | OPR | 2002-04-01T00:00:00 | 0 | 8 | 8 | NC | Sherwood H Smith Jr Energy Complex | 7805 | 8 | 199.4 |  | CT | NG | 34.8392 | -79.7406 | 0 | 0 | 7805 |  |  | 8 | 3_1_Generator (generators) match on plant and gen IDs Step 1a: Exact match
3531 | NC | Richmond County Plant | 7805 | 8 | ST4 | 195.3 | Natural Gas | 34.8422 | -79.7444 | OPR | 2002-04-01T00:00:00 | 0 | 8 | ST4 | NC | Sherwood H Smith Jr Energy Complex | 7805 | ST4 | 195.5 |  | CA | NG | 34.8392 | -79.7406 | 0 | 0 | 7805 |  |  | ST4 | 3_1_Generator (generators) match on plant and gen IDs Step 1a: Exact match
3532 | NC | Richmond County Plant | 7805 | 9 | 9 | 229 | Natural Gas | 34.8422 | -79.7444 | OPR | 2011-01-18T00:00:00 | 0 | 9 | 9 | NC | Sherwood H Smith Jr Energy Complex | 7805 | 9 | 191.2 |  | CT | NG | 34.8392 | -79.7406 | 0 | 0 | 7805 |  |  | 9 | 3_1_Generator (generators) match on plant and gen IDs Step 1a: Exact match
3533 | NC | Richmond County Plant | 7805 | 9 | ST5 | 271 | Natural Gas | 34.8422 | -79.7444 | OPR | 2011-01-18T00:00:00 | 0 | 9 | ST5 | NC | Sherwood H Smith Jr Energy Complex | 7805 | ST5 | 271.1 |  | CA | NG | 34.8392 | -79.7406 | 0 | 0 | 7805 |  |  | ST5 | 3_1_Generator (generators) match on plant and gen IDs Step 1a: Exact match
3534 | GA | Sewell Creek Energy | 7813 | 1 | 1 | 121 | Pipeline Natural Gas | 33.9486 | -85.2769 | OPR | 2000-06-08T00:00:00 | 0 | 1 | 1 | GA | Sewell Creek Energy | 7813 | 1 | 121 |  | GT | NG | 33.9486 | -85.2769 | 0 | 0 | 7813 |  |  | 1 | 3_1_Generator (generators) match on plant and gen IDs Step 1a: Exact match
3535 | GA | Sewell Creek Energy | 7813 | 2 | 2 | 121 | Pipeline Natural Gas | 33.9486 | -85.2769 | OPR | 2000-06-12T00:00:00 | 0 | 2 | 2 | GA | Sewell Creek Energy | 7813 | 2 | 121 |  | GT | NG | 33.9486 | -85.2769 | 0 | 0 | 7813 |  |  | 2 | 3_1_Generator (generators) match on plant and gen IDs Step 1a: Exact match
3536 | GA | Sewell Creek Energy | 7813 | 3 | 3 | 164 | Pipeline Natural Gas | 33.9486 | -85.2769 | OPR | 2000-06-15T00:00:00 | 0 | 3 | 3 | GA | Sewell Creek Energy | 7813 | 3 | 164 |  | GT | NG | 33.9486 | -85.2769 | 0 | 0 | 7813 |  |  | 3 | 3_1_Generator (generators) match on plant and gen IDs Step 1a: Exact match
3537 | GA | Sewell Creek Energy | 7813 | 4 | 4 | 164 | Pipeline Natural Gas | 33.9486 | -85.2769 | OPR | 2000-05-19T00:00:00 | 0 | 4 | 4 | GA | Sewell Creek Energy | 7813 | 4 | 164 |  | GT | NG | 33.9486 | -85.2769 | 0 | 0 | 7813 |  |  | 4 | 3_1_Generator (generators) match on plant and gen IDs Step 1a: Exact match
3538 | IL | Alsey Station | 7818 | ACT1 | ACT1 | 30 | Pipeline Natural Gas | 39.5697 | -90.4362 | OPR | 1999-06-01T00:00:00 | 0 | ACT1 | 1 | IL | Alsey | 7818 | 1 | 30 |  | GT | NG | 39.5698 | -90.436 | 0 | 0 | 7818 |  |  | 1 | 3_1_Generator (generators) match on plant and gen IDs Step 1d: Modify IDs; remove leading letters
3539 | IL | Alsey Station | 7818 | ACT2 | ACT2 | 30 | Pipeline Natural Gas | 39.5697 | -90.4362 | OPR | 1999-06-01T00:00:00 | 0 | ACT2 | 2 | IL | Alsey | 7818 | 2 | 30 |  | GT | NG | 39.5698 | -90.436 | 0 | 0 | 7818 |  |  | 2 | 3_1_Generator (generators) match on plant and gen IDs Step 1d: Modify IDs; remove leading letters
3540 | IL | Alsey Station | 7818 | ACT5 | ACT5 | 25 | Pipeline Natural Gas | 39.5697 | -90.4362 | OPR | 1999-06-01T00:00:00 | 0 | ACT5 | 5 | IL | Alsey | 7818 | 5 | 25 |  | GT | NG | 39.5698 | -90.436 | 0 | 0 | 7818 |  |  | 5 | 3_1_Generator (generators) match on plant and gen IDs Step 1d: Modify IDs; remove leading letters
3541 | IL | Alsey Station | 7818 | ACT6 | ACT6 | 48 | Pipeline Natural Gas | 39.5697 | -90.4362 | OPR | 2016-11-20T00:00:00 | 0 | ACT6 | 6 | IL | Alsey | 7818 | 6 | 48 |  | GT | NG | 39.5698 | -90.436 | 0 | 0 | 7818 |  |  | 6 | 3_1_Generator (generators) match on plant and gen IDs Step 1d: Modify IDs; remove leading letters
3542 | AR | Fulton | 7825 | CT1 | 1 | 153 | Pipeline Natural Gas | 33.6094 | -93.7924 | OPR | 2001-04-21T00:00:00 | 0 | CT1 | 1 | AR | Fulton (AR) | 7825 | 1 | 154.8 |  | GT | NG | 33.6094 | -93.7924 | 0 | 0 | 7825 |  |  | 1 | 3_1_Generator (generators) match on plant and gen IDs Step 1a: Exact match
3543 | NC | Plant Rowan County | 7826 | 1 | 001 | 161.8 | Pipeline Natural Gas | 35.7325 | -80.6019 | OPR | 2001-03-25T00:00:00 | 0 | 1 | 001 | NC | Rowan | 7826 | 001 | 199.4 |  | GT | NG | 35.7314 | -80.6019 | 0 | 0 | 7826 |  |  | 001 | 3_1_Generator (generators) match on plant and gen IDs Step 1a: Exact match
3544 | NC | Plant Rowan County | 7826 | 2 | 002 | 161.8 | Pipeline Natural Gas | 35.7325 | -80.6019 | OPR | 2001-04-01T00:00:00 | 0 | 2 | 002 | NC | Rowan | 7826 | 002 | 199.4 |  | GT | NG | 35.7314 | -80.6019 | 0 | 0 | 7826 |  |  | 002 | 3_1_Generator (generators) match on plant and gen IDs Step 1a: Exact match
3545 | NC | Plant Rowan County | 7826 | 3 | 003 | 161.8 | Pipeline Natural Gas | 35.7325 | -80.6019 | OPR | 2001-04-08T00:00:00 | 0 | 3 | 003 | NC | Rowan | 7826 | 003 | 199.4 |  | GT | NG | 35.7314 | -80.6019 | 0 | 0 | 7826 |  |  | 003 | 3_1_Generator (generators) match on plant and gen IDs Step 1a: Exact match
3546 | NC | Plant Rowan County | 7826 | 4 | 4 | 177.3 | Pipeline Natural Gas | 35.7325 | -80.6019 | OPR | 2003-02-19T00:00:00 | 0 | 4 | 4 | NC | Rowan | 7826 | 4 | 199.4 |  | CT | NG | 35.7314 | -80.6019 | 0 | 0 | 7826 |  |  | 4 | 3_1_Generator (generators) match on plant and gen IDs Step 1a: Exact match
3547 | NC | Plant Rowan County | 7826 | 4 | STG | 195 | Pipeline Natural Gas | 35.7325 | -80.6019 | OPR | 2003-02-19T00:00:00 | 0 | 4 | STG | NC | Rowan | 7826 | STG | 195 | 4 | CA | NG | 35.7314 | -80.6019 | 0 | 0 | 7826 | 4 | STG | STG | 3_1_Generator (generators) match on plant and gen IDs Step 1a: Exact match | 6_1_EnviroAssoc (boilers and generators) match on plant, boiler, and gen IDs Step 2a: Exact match
3548 | NC | Plant Rowan County | 7826 | 5 | 5 | 166.6 | Pipeline Natural Gas | 35.7325 | -80.6019 | OPR | 2003-02-05T00:00:00 | 0 | 5 | 5 | NC | Rowan | 7826 | 5 | 199.4 |  | CT | NG | 35.7314 | -80.6019 | 0 | 0 | 7826 |  |  | 5 | 3_1_Generator (generators) match on plant and gen IDs Step 1a: Exact match
3549 | NC | Plant Rowan County | 7826 | 5 | STG | 195 | Pipeline Natural Gas | 35.7325 | -80.6019 | OPR | 2003-02-05T00:00:00 | 0 | 5 | STG | NC | Rowan | 7826 | STG | 195 | 5 | CA | NG | 35.7314 | -80.6019 | 0 | 0 | 7826 | 5 | STG | STG | 3_1_Generator (generators) match on plant and gen IDs Step 1a: Exact match | 6_1_EnviroAssoc (boilers and generators) match on plant, boiler, and gen IDs Step 2a: Exact match
3550 | GA | Smarr Energy Facility | 7829 | 1 | 1 | 121 | Pipeline Natural Gas | 32.9856 | -83.8464 | OPR | 1999-05-26T00:00:00 | 0 | 1 | 1 | GA | Smarr Energy Center | 7829 | 1 | 121 |  | GT | NG | 32.9842 | -83.8464 | 0 | 0 | 7829 |  |  | 1 | 3_1_Generator (generators) match on plant and gen IDs Step 1a: Exact match
3551 | GA | Smarr Energy Facility | 7829 | 2 | 2 | 121 | Pipeline Natural Gas | 32.9856 | -83.8464 | OPR | 1999-06-09T00:00:00 | 0 | 2 | 2 | GA | Smarr Energy Center | 7829 | 2 | 121 |  | GT | NG | 32.9842 | -83.8464 | 0 | 0 | 7829 |  |  | 2 | 3_1_Generator (generators) match on plant and gen IDs Step 1a: Exact match
3552 | SC | John S. Rainey Generating Station | 7834 | CT1A | CT1A | 165 | Pipeline Natural Gas | 34.3477 | -82.776 | OPR | 2001-12-03T00:00:00 | 0 | CT1A | CT1A | SC | John S Rainey | 7834 | CT1A | 165 |  | CT | NG | 34.3477 | -82.7745 | 0 | 0 | 7834 |  |  | CT1A | 3_1_Generator (generators) match on plant and gen IDs Step 1a: Exact match
3553 | SC | John S. Rainey Generating Station | 7834 | CT1A | ST1S | 190 | Pipeline Natural Gas | 34.3477 | -82.776 | OPR | 2001-12-03T00:00:00 | 0 | CT1A | ST1S | SC | John S Rainey | 7834 | ST1S | 190 | 1A | CA | NG | 34.3477 | -82.7745 | 0 | 0 | 7834 | 1A | 1S | ST1S | 3_1_Generator (generators) match on plant and gen IDs Step 1a: Exact match | 6_1_EnviroAssoc (boilers and generators) match on plant, boiler, and gen IDs Step 2d: Modify IDs; remove leading letters
3554 | SC | John S. Rainey Generating Station | 7834 | CT1B | CT1B | 165 | Pipeline Natural Gas | 34.3477 | -82.776 | OPR | 2001-12-03T00:00:00 | 0 | CT1B | CT1B | SC | John S Rainey | 7834 | CT1B | 165 |  | CT | NG | 34.3477 | -82.7745 | 0 | 0 | 7834 |  |  | CT1B | 3_1_Generator (generators) match on plant and gen IDs Step 1a: Exact match
3555 | SC | John S. Rainey Generating Station | 7834 | CT1B | ST1S | 190 | Pipeline Natural Gas | 34.3477 | -82.776 | OPR | 2001-12-03T00:00:00 | 0 | CT1B | ST1S | SC | John S Rainey | 7834 | ST1S | 190 | 1B | CA | NG | 34.3477 | -82.7745 | 0 | 0 | 7834 | 1B | 1S | ST1S | 3_1_Generator (generators) match on plant and gen IDs Step 1a: Exact match | 6_1_EnviroAssoc (boilers and generators) match on plant, boiler, and gen IDs Step 2d: Modify IDs; remove leading letters
3556 | SC | John S. Rainey Generating Station | 7834 | CT2A | CT2A | 165 | Pipeline Natural Gas | 34.3477 | -82.776 | OPR | 2002-03-21T00:00:00 | 0 | CT2A | CT2A | SC | John S Rainey | 7834 | CT2A | 165 |  | GT | NG | 34.3477 | -82.7745 | 0 | 0 | 7834 |  |  | CT2A | 3_1_Generator (generators) match on plant and gen IDs Step 1a: Exact match
3557 | SC | John S. Rainey Generating Station | 7834 | CT2B | CT2B | 165 | Pipeline Natural Gas | 34.3477 | -82.776 | OPR | 2002-05-07T00:00:00 | 0 | CT2B | CT2B | SC | John S Rainey | 7834 | CT2B | 165 |  | GT | NG | 34.3477 | -82.7745 | 0 | 0 | 7834 |  |  | CT2B | 3_1_Generator (generators) match on plant and gen IDs Step 1a: Exact match
3558 | SC | John S. Rainey Generating Station | 7834 | CT3 | CT3A | 84 | Pipeline Natural Gas | 34.3477 | -82.776 | OPR | 2003-11-12T00:00:00 | 0 | CT3 | CT3A | SC | John S Rainey | 7834 | CT3A | 84 |  | GT | NG | 34.3477 | -82.7745 | 0 | 0 | 7834 |  |  | CT3A | 3_1_Generator (generators) match on plant and gen IDs Step 1a: Exact match
3559 | SC | John S. Rainey Generating Station | 7834 | CT4 | CT3B | 84 | Pipeline Natural Gas | 34.3477 | -82.776 | OPR | 2003-11-19T00:00:00 | 0 | CT4 | CT3B | SC | John S Rainey | 7834 | CT3B | 84 |  | GT | NG | 34.3477 | -82.7745 | 0 | 0 | 7834 |  |  | CT3B | 3_1_Generator (generators) match on plant and gen IDs Step 1a: Exact match
3560 | SC | John S. Rainey Generating Station | 7834 | CT5 | CT4A | 84 | Pipeline Natural Gas | 34.3477 | -82.776 | OPR | 2003-12-02T00:00:00 | 0 | CT5 | CT4A | SC | John S Rainey | 7834 | CT4A | 84 |  | GT | NG | 34.3477 | -82.7745 | 0 | 0 | 7834 |  |  | CT4A | 3_1_Generator (generators) match on plant and gen IDs Step 1a: Exact match
3561 | MD | Rock Springs Generating Facility | 7835 | 1 | 1 | 190 | Pipeline Natural Gas | 39.7183 | -76.1606 | OPR | 2003-05-21T00:00:00 | 0 | 1 | 1 | MD | Essential Power Rock Springs LLC | 7835 | 1 | 198.9 |  | GT | NG | 39.719 | -76.1598 | 0 | 0 | 7835 |  |  | 1 | 3_1_Generator (generators) match on plant and gen IDs Step 1a: Exact match
3562 | MD | Rock Springs Generating Facility | 7835 | 2 | 2 | 190 | Pipeline Natural Gas | 39.7183 | -76.1606 | OPR | 2003-05-28T00:00:00 | 0 | 2 | 2 | MD | Essential Power Rock Springs LLC | 7835 | 2 | 175.9 |  | GT | NG | 39.719 | -76.1598 | 0 | 0 | 7835 |  |  | 2 | 3_1_Generator (generators) match on plant and gen IDs Step 1a: Exact match
3563 | MD | Rock Springs Generating Facility | 7835 | 3 | 3 | 190 | Pipeline Natural Gas | 39.7183 | -76.1606 | OPR | 2002-11-20T00:00:00 | 0 | 3 | 3 | MD | Essential Power Rock Springs LLC | 7835 | 3 | 198.9 |  | GT | NG | 39.719 | -76.1598 | 0 | 0 | 7835 |  |  | 3 | 3_1_Generator (generators) match on plant and gen IDs Step 1a: Exact match
3564 | MD | Rock Springs Generating Facility | 7835 | 4 | 4 | 190 | Pipeline Natural Gas | 39.7183 | -76.1606 | OPR | 2002-11-26T00:00:00 | 0 | 4 | 4 | MD | Essential Power Rock Springs LLC | 7835 | 4 | 198.9 |  | GT | NG | 39.719 | -76.1598 | 0 | 0 | 7835 |  |  | 4 | 3_1_Generator (generators) match on plant and gen IDs Step 1a: Exact match
3565 | VA | Marsh Run Generation Facility | 7836 | EU1 | 1 | 172.3 | Pipeline Natural Gas | 38.5283 | -77.7681 | OPR | 2004-07-28T00:00:00 | 0 | EU1 | 1 | VA | Marsh Run Generation Facility | 7836 | 1 | 171.1 |  | GT | NG | 38.5283 | -77.7681 | 0 | 0 | 7836 |  |  | 1 | 3_1_Generator (generators) match on plant and gen IDs Step 1a: Exact match
3566 | VA | Marsh Run Generation Facility | 7836 | EU2 | 2 | 172.3 | Pipeline Natural Gas | 38.5283 | -77.7681 | OPR | 2004-06-30T00:00:00 | 0 | EU2 | 2 | VA | Marsh Run Generation Facility | 7836 | 2 | 171.1 |  | GT | NG | 38.5283 | -77.7681 | 0 | 0 | 7836 |  |  | 2 | 3_1_Generator (generators) match on plant and gen IDs Step 1a: Exact match
3567 | VA | Marsh Run Generation Facility | 7836 | EU3 | 3 | 172.3 | Pipeline Natural Gas | 38.5283 | -77.7681 | OPR | 2004-06-27T00:00:00 | 0 | EU3 | 3 | VA | Marsh Run Generation Facility | 7836 | 3 | 171.1 |  | GT | NG | 38.5283 | -77.7681 | 0 | 0 | 7836 |  |  | 3 | 3_1_Generator (generators) match on plant and gen IDs Step 1a: Exact match
3568 | VA | Louisa Generation Facility | 7837 | EU1 | 1 | 84.5 | Pipeline Natural Gas | 38.1181 | -78.2139 | OPR | 2003-03-19T00:00:00 | 0 | EU1 | 1 | VA | Louisa Generation Facility | 7837 | 1 | 84.5 |  | GT | NG | 38.1181 | -78.2139 | 0 | 0 | 7837 |  |  | 1 | 3_1_Generator (generators) match on plant and gen IDs Step 1a: Exact match
3569 | VA | Louisa Generation Facility | 7837 | EU2 | 2 | 84.5 | Pipeline Natural Gas | 38.1181 | -78.2139 | OPR | 2003-03-17T00:00:00 | 0 | EU2 | 2 | VA | Louisa Generation Facility | 7837 | 2 | 84.5 |  | GT | NG | 38.1181 | -78.2139 | 0 | 0 | 7837 |  |  | 2 | 3_1_Generator (generators) match on plant and gen IDs Step 1a: Exact match
3570 | VA | Louisa Generation Facility | 7837 | EU3 | 3 | 84.5 | Pipeline Natural Gas | 38.1181 | -78.2139 | OPR | 2003-04-01T00:00:00 | 0 | EU3 | 3 | VA | Louisa Generation Facility | 7837 | 3 | 84.5 |  | GT | NG | 38.1181 | -78.2139 | 0 | 0 | 7837 |  |  | 3 | 3_1_Generator (generators) match on plant and gen IDs Step 1a: Exact match
3571 | VA | Louisa Generation Facility | 7837 | EU4 | 4 | 84.5 | Pipeline Natural Gas | 38.1181 | -78.2139 | OPR | 2003-04-15T00:00:00 | 0 | EU4 | 4 | VA | Louisa Generation Facility | 7837 | 4 | 84.5 |  | GT | NG | 38.1181 | -78.2139 | 0 | 0 | 7837 |  |  | 4 | 3_1_Generator (generators) match on plant and gen IDs Step 1a: Exact match
3572 | VA | Louisa Generation Facility | 7837 | EU5 | 5 | 171.1 | Pipeline Natural Gas | 38.1181 | -78.2139 | OPR | 2003-06-26T00:00:00 | 0 | EU5 | 5 | VA | Louisa Generation Facility | 7837 | 5 | 171.1 |  | GT | NG | 38.1181 | -78.2139 | 0 | 0 | 7837 |  |  | 5 | 3_1_Generator (generators) match on plant and gen IDs Step 1a: Exact match
3573 | VA | Remington Combustion Turbine Station | 7838 | 1 | 1 | 178.5 | Pipeline Natural Gas | 38.5447 | -77.7707 | OPR | 2000-07-09T00:00:00 | 0 | 1 | 1 | VA | Remington | 7838 | 1 | 178.5 |  | GT | NG | 38.5442 | -77.7714 | 0 | 0 | 7838 |  |  | 1 | 3_1_Generator (generators) match on plant and gen IDs Step 1a: Exact match
3574 | VA | Remington Combustion Turbine Station | 7838 | 2 | 2 | 178.5 | Pipeline Natural Gas | 38.5447 | -77.7707 | OPR | 2000-07-10T00:00:00 | 0 | 2 | 2 | VA | Remington | 7838 | 2 | 170 |  | GT | NG | 38.5442 | -77.7714 | 0 | 0 | 7838 |  |  | 2 | 3_1_Generator (generators) match on plant and gen IDs Step 1a: Exact match
3575 | VA | Remington Combustion Turbine Station | 7838 | 3 | 3 | 178.5 | Pipeline Natural Gas | 38.5447 | -77.7707 | OPR | 2000-07-05T00:00:00 | 0 | 3 | 3 | VA | Remington | 7838 | 3 | 178.5 |  | GT | NG | 38.5442 | -77.7714 | 0 | 0 | 7838 |  |  | 3 | 3_1_Generator (generators) match on plant and gen IDs Step 1a: Exact match
3576 | VA | Remington Combustion Turbine Station | 7838 | 4 | 4 | 178.5 | Pipeline Natural Gas | 38.5447 | -77.7707 | OPR | 2000-07-10T00:00:00 | 0 | 4 | 4 | VA | Remington | 7838 | 4 | 178.5 |  | GT | NG | 38.5442 | -77.7714 | 0 | 0 | 7838 |  |  | 4 | 3_1_Generator (generators) match on plant and gen IDs Step 1a: Exact match
3577 | VA | Ladysmith Combustion Turbine Sta | 7839 | 1 | 1 | 178.5 | Pipeline Natural Gas | 38.0725 | -77.5141 | OPR | 2001-05-31T00:00:00 | 0 | 1 | 1 | VA | Ladysmith | 7839 | 1 | 178.5 |  | GT | NG | 38.0722 | -77.5133 | 0 | 0 | 7839 |  |  | 1 | 3_1_Generator (generators) match on plant and gen IDs Step 1a: Exact match
3578 | VA | Ladysmith Combustion Turbine Sta | 7839 | 2 | 2 | 178.5 | Pipeline Natural Gas | 38.0725 | -77.5141 | OPR | 2001-05-23T00:00:00 | 0 | 2 | 2 | VA | Ladysmith | 7839 | 2 | 178.5 |  | GT | NG | 38.0722 | -77.5133 | 0 | 0 | 7839 |  |  | 2 | 3_1_Generator (generators) match on plant and gen IDs Step 1a: Exact match
3579 | VA | Ladysmith Combustion Turbine Sta | 7839 | 3 | 3 | 192.1 | Pipeline Natural Gas | 38.0725 | -77.5141 | OPR | 2008-05-19T00:00:00 | 0 | 3 | 3 | VA | Ladysmith | 7839 | 3 | 178.5 |  | GT | NG | 38.0722 | -77.5133 | 0 | 0 | 7839 |  |  | 3 | 3_1_Generator (generators) match on plant and gen IDs Step 1a: Exact match
3580 | VA | Ladysmith Combustion Turbine Sta | 7839 | 4 | 4 | 192.1 | Pipeline Natural Gas | 38.0725 | -77.5141 | OPR | 2008-06-03T00:00:00 | 0 | 4 | 4 | VA | Ladysmith | 7839 | 4 | 178.5 |  | GT | NG | 38.0722 | -77.5133 | 0 | 0 | 7839 |  |  | 4 | 3_1_Generator (generators) match on plant and gen IDs Step 1a: Exact match
3581 | VA | Ladysmith Combustion Turbine Sta | 7839 | 5 | 5 | 192.1 | Pipeline Natural Gas | 38.0725 | -77.5141 | OPR | 2009-03-19T00:00:00 | 0 | 5 | 5 | VA | Ladysmith | 7839 | 5 | 178.5 |  | GT | NG | 38.0722 | -77.5133 | 0 | 0 | 7839 |  |  | 5 | 3_1_Generator (generators) match on plant and gen IDs Step 1a: Exact match
3582 | IL | Freedom Power Project | 7842 | CT1 | CT1 | 47 | Pipeline Natural Gas | 39.1025 | -88.8589 | RET | 2024-05-31T00:00:00 | 2024 | CT1 | CT1 | IL | Freedom Power Project | 7842 | CT1 | 71 |  | GT | NG | 39.1033 | -88.859 | 0 | 0 | 7842 |  |  | CT1 | 3_1_Generator (generators) match on plant and gen IDs Step 1a: Exact match
3583 | MN | Pleasant Valley Station | 7843 | 11 | 11 | 197 | Pipeline Natural Gas | 43.7997 | -92.6819 | OPR | 2001-04-04T00:00:00 | 0 | 11 | 11 | MN | Pleasant Valley (MN) | 7843 | 11 | 167.5 |  | GT | NG | 43.7994 | -92.6829 | 0 | 0 | 7843 |  |  | 11 | 3_1_Generator (generators) match on plant and gen IDs Step 1a: Exact match
3584 | MN | Pleasant Valley Station | 7843 | 12 | 12 | 197 | Pipeline Natural Gas | 43.7997 | -92.6819 | OPR | 2001-04-06T00:00:00 | 0 | 12 | 12 | MN | Pleasant Valley (MN) | 7843 | 12 | 167.5 |  | GT | NG | 43.7994 | -92.6829 | 0 | 0 | 7843 |  |  | 12 | 3_1_Generator (generators) match on plant and gen IDs Step 1a: Exact match
3585 | MN | Pleasant Valley Station | 7843 | 13 | 13 | 147.5 | Pipeline Natural Gas | 43.7997 | -92.6819 | OPR | 2002-04-21T00:00:00 | 0 | 13 | 13 | MN | Pleasant Valley (MN) | 7843 | 13 | 132.8 |  | GT | NG | 43.7994 | -92.6829 | 0 | 0 | 7843 |  |  | 13 | 3_1_Generator (generators) match on plant and gen IDs Step 1a: Exact match
3586 | MN | Minnesota River Station | 7844 | U001 | UOO1 | 49 | Pipeline Natural Gas | 44.795 | -93.5808 | OPR | 2001-04-10T00:00:00 | 0 | U001 | UOO1 | MN | Minnesota River | 7844 | UOO1 | 49 |  | GT | NG | 44.7952 | -93.581 | 0 | 0 | 7844 |  |  | UOO1 | 3_1_Generator (generators) match on plant and gen IDs Step 1a: Exact match
3587 | TN | Lagoon Creek | 7845 | LCC1 | CTG1 | 173.4 | Pipeline Natural Gas | 35.6578 | -89.3964 | OPR | 2010-06-30T00:00:00 | 0 | LCC1 | CTG1 | TN | Lagoon Creek | 7845 | CTG1 | 173.4 |  | CT | NG | 35.6578 | -89.3964 | 0 | 0 | 7845 |  |  | CTG1 | 3_1_Generator (generators) match on plant and gen IDs Step 1a: Exact match
3588 | TN | Lagoon Creek | 7845 | LCC1 | STG1 | 257.6 | Pipeline Natural Gas | 35.6578 | -89.3964 | OPR | 2010-06-30T00:00:00 | 0 | LCC1 | STG1 | TN | Lagoon Creek | 7845 | STG1 | 257.6 |  | CA | NG | 35.6578 | -89.3964 | 0 | 0 | 7845 |  |  | STG1 | 3_1_Generator (generators) match on plant and gen IDs Step 1a: Exact match
3589 | TN | Lagoon Creek | 7845 | LCC2 | CTG2 | 173.4 | Pipeline Natural Gas | 35.6578 | -89.3964 | OPR | 2010-06-22T00:00:00 | 0 | LCC2 | CTG2 | TN | Lagoon Creek | 7845 | CTG2 | 173.4 |  | CT | NG | 35.6578 | -89.3964 | 0 | 0 | 7845 |  |  | CTG2 | 3_1_Generator (generators) match on plant and gen IDs Step 1a: Exact match
3590 | TN | Lagoon Creek | 7845 | LCC2 | STG1 | 257.6 | Pipeline Natural Gas | 35.6578 | -89.3964 | OPR | 2010-06-22T00:00:00 | 0 | LCC2 | STG1 | TN | Lagoon Creek | 7845 | STG1 | 257.6 |  | CA | NG | 35.6578 | -89.3964 | 0 | 0 | 7845 |  |  | STG1 | 3_1_Generator (generators) match on plant and gen IDs Step 1a: Exact match
3591 | TN | Lagoon Creek | 7845 | LCT1 | GT1 | 84.5 | Pipeline Natural Gas | 35.6578 | -89.3964 | OPR | 2001-04-05T00:00:00 | 0 | LCT1 | GT1 | TN | Lagoon Creek | 7845 | GT1 | 84.5 |  | GT | NG | 35.6578 | -89.3964 | 0 | 0 | 7845 |  |  | GT1 | 3_1_Generator (generators) match on plant and gen IDs Step 1a: Exact match
3592 | TN | Lagoon Creek | 7845 | LCT10 | GT10 | 86.2 | Pipeline Natural Gas | 35.6578 | -89.3964 | OPR | 2002-04-10T00:00:00 | 0 | LCT10 | GT10 | TN | Lagoon Creek | 7845 | GT10 | 86.2 |  | GT | NG | 35.6578 | -89.3964 | 0 | 0 | 7845 |  |  | GT10 | 3_1_Generator (generators) match on plant and gen IDs Step 1a: Exact match
3593 | TN | Lagoon Creek | 7845 | LCT11 | GT11 | 86.2 | Pipeline Natural Gas | 35.6578 | -89.3964 | OPR | 2002-04-11T00:00:00 | 0 | LCT11 | GT11 | TN | Lagoon Creek | 7845 | GT11 | 86.2 |  | GT | NG | 35.6578 | -89.3964 | 0 | 0 | 7845 |  |  | GT11 | 3_1_Generator (generators) match on plant and gen IDs Step 1a: Exact match
3594 | TN | Lagoon Creek | 7845 | LCT12 | GT12 | 86.2 | Pipeline Natural Gas | 35.6578 | -89.3964 | OPR | 2002-04-19T00:00:00 | 0 | LCT12 | GT12 | TN | Lagoon Creek | 7845 | GT12 | 86.2 |  | GT | NG | 35.6578 | -89.3964 | 0 | 0 | 7845 |  |  | GT12 | 3_1_Generator (generators) match on plant and gen IDs Step 1a: Exact match
3595 | TN | Lagoon Creek | 7845 | LCT2 | GT2 | 84.5 | Pipeline Natural Gas | 35.6578 | -89.3964 | OPR | 2001-04-06T00:00:00 | 0 | LCT2 | GT2 | TN | Lagoon Creek | 7845 | GT2 | 84.5 |  | GT | NG | 35.6578 | -89.3964 | 0 | 0 | 7845 |  |  | GT2 | 3_1_Generator (generators) match on plant and gen IDs Step 1a: Exact match
3596 | TN | Lagoon Creek | 7845 | LCT3 | GT3 | 84.5 | Pipeline Natural Gas | 35.6578 | -89.3964 | OPR | 2001-04-13T00:00:00 | 0 | LCT3 | GT3 | TN | Lagoon Creek | 7845 | GT3 | 84.5 |  | GT | NG | 35.6578 | -89.3964 | 0 | 0 | 7845 |  |  | GT3 | 3_1_Generator (generators) match on plant and gen IDs Step 1a: Exact match
3597 | TN | Lagoon Creek | 7845 | LCT4 | GT4 | 84.5 | Pipeline Natural Gas | 35.6578 | -89.3964 | OPR | 2001-05-01T00:00:00 | 0 | LCT4 | GT4 | TN | Lagoon Creek | 7845 | GT4 | 84.5 |  | GT | NG | 35.6578 | -89.3964 | 0 | 0 | 7845 |  |  | GT4 | 3_1_Generator (generators) match on plant and gen IDs Step 1a: Exact match
3598 | TN | Lagoon Creek | 7845 | LCT5 | GT5 | 84.5 | Pipeline Natural Gas | 35.6578 | -89.3964 | OPR | 2001-05-01T00:00:00 | 0 | LCT5 | GT5 | TN | Lagoon Creek | 7845 | GT5 | 84.5 |  | GT | NG | 35.6578 | -89.3964 | 0 | 0 | 7845 |  |  | GT5 | 3_1_Generator (generators) match on plant and gen IDs Step 1a: Exact match
3599 | TN | Lagoon Creek | 7845 | LCT6 | GT6 | 84.5 | Pipeline Natural Gas | 35.6578 | -89.3964 | OPR | 2001-05-01T00:00:00 | 0 | LCT6 | GT6 | TN | Lagoon Creek | 7845 | GT6 | 84.5 |  | GT | NG | 35.6578 | -89.3964 | 0 | 0 | 7845 |  |  | GT6 | 3_1_Generator (generators) match on plant and gen IDs Step 1a: Exact match
3600 | TN | Lagoon Creek | 7845 | LCT7 | GT7 | 84.5 | Pipeline Natural Gas | 35.6578 | -89.3964 | OPR | 2001-05-18T00:00:00 | 0 | LCT7 | GT7 | TN | Lagoon Creek | 7845 | GT7 | 84.5 |  | GT | NG | 35.6578 | -89.3964 | 0 | 0 | 7845 |  |  | GT7 | 3_1_Generator (generators) match on plant and gen IDs Step 1a: Exact match
3601 | TN | Lagoon Creek | 7845 | LCT8 | GT8 | 84.5 | Pipeline Natural Gas | 35.6578 | -89.3964 | OPR | 2001-06-01T00:00:00 | 0 | LCT8 | GT8 | TN | Lagoon Creek | 7845 | GT8 | 84.5 |  | GT | NG | 35.6578 | -89.3964 | 0 | 0 | 7845 |  |  | GT8 | 3_1_Generator (generators) match on plant and gen IDs Step 1a: Exact match
3602 | TN | Lagoon Creek | 7845 | LCT9 | GT9 | 86.2 | Pipeline Natural Gas | 35.6578 | -89.3964 | OPR | 2002-04-02T00:00:00 | 0 | LCT9 | GT9 | TN | Lagoon Creek | 7845 | GT9 | 86.2 |  | GT | NG | 35.6578 | -89.3964 | 0 | 0 | 7845 |  |  | GT9 | 3_1_Generator (generators) match on plant and gen IDs Step 1a: Exact match
3603 | FL | Brandy Branch | 7846 | 1 | 001 | 203.8 | Pipeline Natural Gas | 30.3206 | -81.9486 | OPR | 2001-05-31T00:00:00 | 0 | 1 | 001 | FL | Brandy Branch | 7846 | 001 | 185 |  | GT | NG | 30.3206 | -81.9472 | 0 | 0 | 7846 |  |  | 001 | 3_1_Generator (generators) match on plant and gen IDs Step 1a: Exact match
3604 | FL | Brandy Branch | 7846 | 2 | 002 | 203.8 | Pipeline Natural Gas | 30.3206 | -81.9486 | OPR | 2001-05-31T00:00:00 | 0 | 2 | 002 | FL | Brandy Branch | 7846 | 002 | 185 |  | CT | NG | 30.3206 | -81.9472 | 0 | 0 | 7846 |  |  | 002 | 3_1_Generator (generators) match on plant and gen IDs Step 1a: Exact match
3605 | FL | Brandy Branch | 7846 | 2 | 004 | 268.4 | Pipeline Natural Gas | 30.3206 | -81.9486 | OPR | 2001-05-31T00:00:00 | 0 | 2 | 004 | FL | Brandy Branch | 7846 | 004 | 228.1 | HRSG2 | CA | NG | 30.3206 | -81.9472 | 0 | 0 | 7846 | 2 | 4 | 004 | 3_1_Generator (generators) match on plant and gen IDs Step 1a: Exact match | 6_1_EnviroAssoc (boilers and generators) match on plant, boiler, and gen IDs Step 2d: Modify IDs; remove leading letters
3606 | FL | Brandy Branch | 7846 | 3 | 003 | 203.8 | Pipeline Natural Gas | 30.3206 | -81.9486 | OPR | 2001-10-02T00:00:00 | 0 | 3 | 003 | FL | Brandy Branch | 7846 | 003 | 185 |  | CT | NG | 30.3206 | -81.9472 | 0 | 0 | 7846 |  |  | 003 | 3_1_Generator (generators) match on plant and gen IDs Step 1a: Exact match
3607 | FL | Brandy Branch | 7846 | 3 | 004 | 268.4 | Pipeline Natural Gas | 30.3206 | -81.9486 | OPR | 2001-10-02T00:00:00 | 0 | 3 | 004 | FL | Brandy Branch | 7846 | 004 | 228.1 | HRSG3 | CA | NG | 30.3206 | -81.9472 | 0 | 0 | 7846 | 3 | 4 | 004 | 3_1_Generator (generators) match on plant and gen IDs Step 1a: Exact match | 6_1_EnviroAssoc (boilers and generators) match on plant, boiler, and gen IDs Step 2d: Modify IDs; remove leading letters
3608 | MO | Holden Power Plant | 7848 | 1 | 11 | 107.1 | Pipeline Natural Gas | 38.7538 | -93.9983 | OPR | 2002-06-01T00:00:00 | 0 | 1 | 11 | MO | Holden | 7848 | 11 | 107.1 |  | GT | NG | 38.7538 | -93.9983 | 0 | 0 | 7848 |  |  | 11 | 3_1_Generator (generators) match on plant and gen IDs Step 1a: Exact match
3609 | MO | Holden Power Plant | 7848 | 2 | 12 | 107.1 | Pipeline Natural Gas | 38.7538 | -93.9983 | OPR | 2002-06-01T00:00:00 | 0 | 2 | 12 | MO | Holden | 7848 | 12 | 107.1 |  | GT | NG | 38.7538 | -93.9983 | 0 | 0 | 7848 |  |  | 12 | 3_1_Generator (generators) match on plant and gen IDs Step 1a: Exact match
3610 | MO | Holden Power Plant | 7848 | 3 | 13 | 107.1 | Pipeline Natural Gas | 38.7538 | -93.9983 | OPR | 2002-06-01T00:00:00 | 0 | 3 | 13 | MO | Holden | 7848 | 13 | 107.1 |  | GT | NG | 38.7538 | -93.9983 | 0 | 0 | 7848 |  |  | 13 | 3_1_Generator (generators) match on plant and gen IDs Step 1a: Exact match
3611 | IL | MEPI GT Facility | 7858 | 1 | 1 | 64.5 | Pipeline Natural Gas | 37.2175 | -88.8658 | RET | 2022-09-01T00:00:00 | 2022 | 1 | 1 | IL | MEPI GT Facility | 7858 | 1 | 64.5 |  | GT | NG | 37.2175 | -88.8661 | 2022 | 0 | 7858 |  |  | 1 | 3_1_Generator (generators) match on plant and gen IDs Step 1a: Exact match
3612 | IL | MEPI GT Facility | 7858 | 2 | 2 | 64.5 | Pipeline Natural Gas | 37.2175 | -88.8658 | RET | 2022-09-01T00:00:00 | 2022 | 2 | 2 | IL | MEPI GT Facility | 7858 | 2 | 64.5 |  | GT | NG | 37.2175 | -88.8661 | 2022 | 0 | 7858 |  |  | 2 | 3_1_Generator (generators) match on plant and gen IDs Step 1a: Exact match
3613 | IL | MEPI GT Facility | 7858 | 3 | 3 | 64.5 | Pipeline Natural Gas | 37.2175 | -88.8658 | RET | 2022-09-01T00:00:00 | 2022 | 3 | 3 | IL | MEPI GT Facility | 7858 | 3 | 64.5 |  | GT | NG | 37.2175 | -88.8661 | 2022 | 0 | 7858 |  |  | 3 | 3_1_Generator (generators) match on plant and gen IDs Step 1a: Exact match
3614 | IL | MEPI GT Facility | 7858 | 4 | 4 | 54 | Pipeline Natural Gas | 37.2175 | -88.8658 | RET | 2022-09-01T00:00:00 | 2022 | 4 | 4 | IL | MEPI GT Facility | 7858 | 4 | 54 |  | GT | NG | 37.2175 | -88.8661 | 2022 | 0 | 7858 |  |  | 4 | 3_1_Generator (generators) match on plant and gen IDs Step 1a: Exact match
3615 | IL | MEPI GT Facility | 7858 | 5 | 5 | 54 | Pipeline Natural Gas | 37.2175 | -88.8658 | RET | 2022-09-01T00:00:00 | 2022 | 5 | 5 | IL | MEPI GT Facility | 7858 | 5 | 54 |  | GT | NG | 37.2175 | -88.8661 | 2022 | 0 | 7858 |  |  | 5 | 3_1_Generator (generators) match on plant and gen IDs Step 1a: Exact match
3616 | WI | Elk Mound Generating Station | 7863 | 1 | 1 | 51 | Pipeline Natural Gas | 44.9019 | -91.5678 | OPR | 2001-05-23T00:00:00 | 0 | 1 | 1 | WI | Elk Mound | 7863 | 1 | 35.5 |  | GT | NG | 44.9028 | -91.5681 | 0 | 0 | 7863 |  |  | 1 | 3_1_Generator (generators) match on plant and gen IDs Step 1a: Exact match
3617 | WI | Elk Mound Generating Station | 7863 | 2 | 2 | 51 | Pipeline Natural Gas | 44.9019 | -91.5678 | OPR | 2001-06-03T00:00:00 | 0 | 2 | 2 | WI | Elk Mound | 7863 | 2 | 35.5 |  | GT | NG | 44.9028 | -91.5681 | 0 | 0 | 7863 |  |  | 2 | 3_1_Generator (generators) match on plant and gen IDs Step 1a: Exact match
3618 | NY | Glenwood Landing Energy Center | 7869 | UGT011 | GT1 | 16 | Diesel Oil | 40.8275 | -73.6478 | OPR | 1967-06-01T00:00:00 | 0 | UGT011 | GT1 | NY | Glenwood Landing | 7869 | GT1 | 16 |  | GT | DFO | 40.8275 | -73.6478 | 0 | 0 | 7869 |  |  | GT1 | 3_1_Generator (generators) match on plant and gen IDs Step 1a: Exact match
3619 | NY | Glenwood Landing Energy Center | 7869 | UGT012 | GT4 | 45 | Pipeline Natural Gas | 40.8275 | -73.6478 | OPR | 2002-06-01T00:00:00 | 0 | UGT012 | GT4 | NY | Glenwood Landing | 7869 | GT4 | 53 |  | GT | NG | 40.8275 | -73.6478 | 0 | 0 | 7869 |  |  | GT4 | 3_1_Generator (generators) match on plant and gen IDs Step 1a: Exact match
3620 | NY | Glenwood Landing Energy Center | 7869 | UGT013 | GT5 | 45 | Pipeline Natural Gas | 40.8275 | -73.6478 | OPR | 2002-06-01T00:00:00 | 0 | UGT013 | GT5 | NY | Glenwood Landing | 7869 | GT5 | 53 |  | GT | NG | 40.8275 | -73.6478 | 0 | 0 | 7869 |  |  | GT5 | 3_1_Generator (generators) match on plant and gen IDs Step 1a: Exact match
3621 | WA | Encogen Generating Station | 7870 | CT1 | CTG1 | 39.4 | Natural Gas | 48.746 | -122.486 | OPR | 1993-07-01T00:00:00 | 0 | CT1 | CTG1 | WA | Encogen | 7870 | CTG1 | 39.4 |  | CT | NG | 48.746 | -122.486 | 0 | 0 | 7870 |  |  | CTG1 | 3_1_Generator (generators) match on plant and gen IDs Step 1a: Exact match
3622 | WA | Encogen Generating Station | 7870 | CT1 | STG | 58.2 | Natural Gas | 48.746 | -122.486 | OPR | 1993-07-01T00:00:00 | 0 | CT1 | STG | WA | Encogen | 7870 | STG | 58.2 | HRSG1 | CA | NG | 48.746 | -122.486 | 0 | 0 | 7870 | 1 | STG | STG | 3_1_Generator (generators) match on plant and gen IDs Step 1a: Exact match | 6_1_EnviroAssoc (boilers and generators) match on plant, boiler, and gen IDs Step 2d: Modify IDs; remove leading letters
3623 | WA | Encogen Generating Station | 7870 | CT2 | CTG2 | 39.4 | Natural Gas | 48.746 | -122.486 | OPR | 1993-07-01T00:00:00 | 0 | CT2 | CTG2 | WA | Encogen | 7870 | CTG2 | 39.4 |  | CT | NG | 48.746 | -122.486 | 0 | 0 | 7870 |  |  | CTG2 | 3_1_Generator (generators) match on plant and gen IDs Step 1a: Exact match
3624 | WA | Encogen Generating Station | 7870 | CT2 | STG | 58.2 | Natural Gas | 48.746 | -122.486 | OPR | 1993-07-01T00:00:00 | 0 | CT2 | STG | WA | Encogen | 7870 | STG | 58.2 |  | CA | NG | 48.746 | -122.486 | 0 | 0 | 7870 |  |  | STG | 3_1_Generator (generators) match on plant and gen IDs Step 1a: Exact match
3625 | WA | Encogen Generating Station | 7870 | CT3 | CTG3 | 39.4 | Natural Gas | 48.746 | -122.486 | OPR | 1993-07-01T00:00:00 | 0 | CT3 | CTG3 | WA | Encogen | 7870 | CTG3 | 39.4 |  | CT | NG | 48.746 | -122.486 | 0 | 0 | 7870 |  |  | CTG3 | 3_1_Generator (generators) match on plant and gen IDs Step 1a: Exact match
3626 | WA | Encogen Generating Station | 7870 | CT3 | STG | 58.2 | Natural Gas | 48.746 | -122.486 | OPR | 1993-07-01T00:00:00 | 0 | CT3 | STG | WA | Encogen | 7870 | STG | 58.2 |  | CA | NG | 48.746 | -122.486 | 0 | 0 | 7870 |  |  | STG | 3_1_Generator (generators) match on plant and gen IDs Step 1a: Exact match
3627 | OH | Robert P Mone | 7872 | 1 | 1 | 198 | Pipeline Natural Gas | 40.9297 | -84.7392 | OPR | 2002-06-14T00:00:00 | 0 | 1 | 1 | OH | Robert P Mone Plant | 7872 | 1 | 198 |  | GT | NG | 40.9297 | -84.7392 | 0 | 0 | 7872 |  |  | 1 | 3_1_Generator (generators) match on plant and gen IDs Step 1a: Exact match
3628 | OH | Robert P Mone | 7872 | 2 | 2 | 198 | Pipeline Natural Gas | 40.9297 | -84.7392 | OPR | 2002-06-28T00:00:00 | 0 | 2 | 2 | OH | Robert P Mone Plant | 7872 | 2 | 198 |  | GT | NG | 40.9297 | -84.7392 | 0 | 0 | 7872 |  |  | 2 | 3_1_Generator (generators) match on plant and gen IDs Step 1a: Exact match
3629 | OH | Robert P Mone | 7872 | 3 | 3 | 198 | Pipeline Natural Gas | 40.9297 | -84.7392 | OPR | 2002-07-09T00:00:00 | 0 | 3 | 3 | OH | Robert P Mone Plant | 7872 | 3 | 198 |  | GT | NG | 40.9297 | -84.7392 | 0 | 0 | 7872 |  |  | 3 | 3_1_Generator (generators) match on plant and gen IDs Step 1a: Exact match
3630 | FL | Bayside Power Station | 7873 | CT1A | 1A | 169 | Pipeline Natural Gas | 27.9072 | -82.4231 | OPR | 2003-03-12T00:00:00 | 0 | CT1A | 1A | FL | H L Culbreath Bayside Power Station | 7873 | 1A | 189.9 |  | CT | NG | 27.9072 | -82.4231 | 0 | 0 | 7873 |  |  | 1A | 3_1_Generator (generators) match on plant and gen IDs Step 1a: Exact match
3631 | FL | Bayside Power Station | 7873 | CT1A | 1ST | 239 | Pipeline Natural Gas | 27.9072 | -82.4231 | OPR | 2003-03-12T00:00:00 | 0 | CT1A | 1ST | FL | H L Culbreath Bayside Power Station | 7873 | 1ST | 239.4 | 1A | CA | NG | 27.9072 | -82.4231 | 0 | 0 | 7873 | 1A | 1ST | 1ST | 3_1_Generator (generators) match on plant and gen IDs Step 1a: Exact match | 6_1_EnviroAssoc (boilers and generators) match on plant, boiler, and gen IDs Step 2d: Modify IDs; remove leading letters
3632 | FL | Bayside Power Station | 7873 | CT1B | 1B | 169 | Pipeline Natural Gas | 27.9072 | -82.4231 | OPR | 2003-03-10T00:00:00 | 0 | CT1B | 1B | FL | H L Culbreath Bayside Power Station | 7873 | 1B | 189.9 |  | CT | NG | 27.9072 | -82.4231 | 0 | 0 | 7873 |  |  | 1B | 3_1_Generator (generators) match on plant and gen IDs Step 1a: Exact match
3633 | FL | Bayside Power Station | 7873 | CT1B | 1ST | 239 | Pipeline Natural Gas | 27.9072 | -82.4231 | OPR | 2003-03-10T00:00:00 | 0 | CT1B | 1ST | FL | H L Culbreath Bayside Power Station | 7873 | 1ST | 239.4 | 1B | CA | NG | 27.9072 | -82.4231 | 0 | 0 | 7873 | 1B | 1ST | 1ST | 3_1_Generator (generators) match on plant and gen IDs Step 1a: Exact match | 6_1_EnviroAssoc (boilers and generators) match on plant, boiler, and gen IDs Step 2d: Modify IDs; remove leading letters
3634 | FL | Bayside Power Station | 7873 | CT1C | 1C | 169 | Pipeline Natural Gas | 27.9072 | -82.4231 | OPR | 2003-03-09T00:00:00 | 0 | CT1C | 1C | FL | H L Culbreath Bayside Power Station | 7873 | 1C | 189.9 |  | CT | NG | 27.9072 | -82.4231 | 0 | 0 | 7873 |  |  | 1C | 3_1_Generator (generators) match on plant and gen IDs Step 1a: Exact match
3635 | FL | Bayside Power Station | 7873 | CT1C | 1ST | 239 | Pipeline Natural Gas | 27.9072 | -82.4231 | OPR | 2003-03-09T00:00:00 | 0 | CT1C | 1ST | FL | H L Culbreath Bayside Power Station | 7873 | 1ST | 239.4 | 1C | CA | NG | 27.9072 | -82.4231 | 0 | 0 | 7873 | 1C | 1ST | 1ST | 3_1_Generator (generators) match on plant and gen IDs Step 1a: Exact match | 6_1_EnviroAssoc (boilers and generators) match on plant, boiler, and gen IDs Step 2d: Modify IDs; remove leading letters
3636 | FL | Bayside Power Station | 7873 | CT2A | 2A | 169 | Pipeline Natural Gas | 27.9072 | -82.4231 | OPR | 2003-09-15T00:00:00 | 0 | CT2A | 2A | FL | H L Culbreath Bayside Power Station | 7873 | 2A | 189.9 |  | CT | NG | 27.9072 | -82.4231 | 0 | 0 | 7873 |  |  | 2A | 3_1_Generator (generators) match on plant and gen IDs Step 1a: Exact match
3637 | FL | Bayside Power Station | 7873 | CT2A | 2ST | 414 | Pipeline Natural Gas | 27.9072 | -82.4231 | OPR | 2003-09-15T00:00:00 | 0 | CT2A | 2ST | FL | H L Culbreath Bayside Power Station | 7873 | 2ST | 445.7 | 2A | CA | NG | 27.9072 | -82.4231 | 0 | 0 | 7873 | 2A | 2ST | 2ST | 3_1_Generator (generators) match on plant and gen IDs Step 1a: Exact match | 6_1_EnviroAssoc (boilers and generators) match on plant, boiler, and gen IDs Step 2d: Modify IDs; remove leading letters
3638 | FL | Bayside Power Station | 7873 | CT2B | 2B | 169 | Pipeline Natural Gas | 27.9072 | -82.4231 | OPR | 2003-09-02T00:00:00 | 0 | CT2B | 2B | FL | H L Culbreath Bayside Power Station | 7873 | 2B | 189.9 |  | CT | NG | 27.9072 | -82.4231 | 0 | 0 | 7873 |  |  | 2B | 3_1_Generator (generators) match on plant and gen IDs Step 1a: Exact match
3639 | FL | Bayside Power Station | 7873 | CT2B | 2ST | 414 | Pipeline Natural Gas | 27.9072 | -82.4231 | OPR | 2003-09-02T00:00:00 | 0 | CT2B | 2ST | FL | H L Culbreath Bayside Power Station | 7873 | 2ST | 445.7 | 2B | CA | NG | 27.9072 | -82.4231 | 0 | 0 | 7873 | 2B | 2ST | 2ST | 3_1_Generator (generators) match on plant and gen IDs Step 1a: Exact match | 6_1_EnviroAssoc (boilers and generators) match on plant, boiler, and gen IDs Step 2d: Modify IDs; remove leading letters
3640 | FL | Bayside Power Station | 7873 | CT2C | 2C | 169 | Pipeline Natural Gas | 27.9072 | -82.4231 | OPR | 2003-11-18T00:00:00 | 0 | CT2C | 2C | FL | H L Culbreath Bayside Power Station | 7873 | 2C | 189.9 |  | CT | NG | 27.9072 | -82.4231 | 0 | 0 | 7873 |  |  | 2C | 3_1_Generator (generators) match on plant and gen IDs Step 1a: Exact match
3641 | FL | Bayside Power Station | 7873 | CT2C | 2ST | 414 | Pipeline Natural Gas | 27.9072 | -82.4231 | OPR | 2003-11-18T00:00:00 | 0 | CT2C | 2ST | FL | H L Culbreath Bayside Power Station | 7873 | 2ST | 445.7 | 2C | CA | NG | 27.9072 | -82.4231 | 0 | 0 | 7873 | 2C | 2ST | 2ST | 3_1_Generator (generators) match on plant and gen IDs Step 1a: Exact match | 6_1_EnviroAssoc (boilers and generators) match on plant, boiler, and gen IDs Step 2d: Modify IDs; remove leading letters
3642 | FL | Bayside Power Station | 7873 | CT2D | 2D | 169 | Pipeline Natural Gas | 27.9072 | -82.4231 | OPR | 2003-11-14T00:00:00 | 0 | CT2D | 2D | FL | H L Culbreath Bayside Power Station | 7873 | 2D | 189.9 |  | CT | NG | 27.9072 | -82.4231 | 0 | 0 | 7873 |  |  | 2D | 3_1_Generator (generators) match on plant and gen IDs Step 1a: Exact match
3643 | FL | Bayside Power Station | 7873 | CT2D | 2ST | 414 | Pipeline Natural Gas | 27.9072 | -82.4231 | OPR | 2003-11-14T00:00:00 | 0 | CT2D | 2ST | FL | H L Culbreath Bayside Power Station | 7873 | 2ST | 445.7 | 2D | CA | NG | 27.9072 | -82.4231 | 0 | 0 | 7873 | 2D | 2ST | 2ST | 3_1_Generator (generators) match on plant and gen IDs Step 1a: Exact match | 6_1_EnviroAssoc (boilers and generators) match on plant, boiler, and gen IDs Step 2d: Modify IDs; remove leading letters
3644 | FL | Bayside Power Station | 7873 | CT3A | 3 | 62 | Pipeline Natural Gas | 27.9072 | -82.4231 | OPR | 2009-06-04T00:00:00 | 0 | CT3A | 3 | FL | H L Culbreath Bayside Power Station | 7873 | 3 | 69.9 |  | GT | NG | 27.9072 | -82.4231 | 0 | 0 | 7873 |  |  | 3 | 3_1_Generator (generators) match on plant and gen IDs Step 1a: Exact match
3645 | FL | Bayside Power Station | 7873 | CT3B | 3 | 62 | Pipeline Natural Gas | 27.9072 | -82.4231 | OPR | 2009-06-04T00:00:00 | 0 | CT3B | 3 | FL | H L Culbreath Bayside Power Station | 7873 | 3 | 69.9 |  | GT | NG | 27.9072 | -82.4231 | 0 | 0 | 7873 |  |  | 3 | 3_1_Generator (generators) match on plant and gen IDs Step 1a: Exact match
3646 | FL | Bayside Power Station | 7873 | CT4A | 4 | 62 | Pipeline Natural Gas | 27.9072 | -82.4231 | OPR | 2009-05-27T00:00:00 | 0 | CT4A | 4 | FL | H L Culbreath Bayside Power Station | 7873 | 4 | 69.9 |  | GT | NG | 27.9072 | -82.4231 | 0 | 0 | 7873 |  |  | 4 | 3_1_Generator (generators) match on plant and gen IDs Step 1a: Exact match
3647 | FL | Bayside Power Station | 7873 | CT4B | 4 | 62 | Pipeline Natural Gas | 27.9072 | -82.4231 | OPR | 2009-05-27T00:00:00 | 0 | CT4B | 4 | FL | H L Culbreath Bayside Power Station | 7873 | 4 | 69.9 |  | GT | NG | 27.9072 | -82.4231 | 0 | 0 | 7873 |  |  | 4 | 3_1_Generator (generators) match on plant and gen IDs Step 1a: Exact match
3648 | FL | Bayside Power Station | 7873 | CT5A | 5 | 62 | Pipeline Natural Gas | 27.9072 | -82.4231 | OPR | 2009-03-30T00:00:00 | 0 | CT5A | 5 | FL | H L Culbreath Bayside Power Station | 7873 | 5 | 69.9 |  | GT | NG | 27.9072 | -82.4231 | 0 | 0 | 7873 |  |  | 5 | 3_1_Generator (generators) match on plant and gen IDs Step 1a: Exact match
3649 | FL | Bayside Power Station | 7873 | CT5B | 5 | 62 | Pipeline Natural Gas | 27.9072 | -82.4231 | OPR | 2009-03-30T00:00:00 | 0 | CT5B | 5 | FL | H L Culbreath Bayside Power Station | 7873 | 5 | 69.9 |  | GT | NG | 27.9072 | -82.4231 | 0 | 0 | 7873 |  |  | 5 | 3_1_Generator (generators) match on plant and gen IDs Step 1a: Exact match
3650 | FL | Bayside Power Station | 7873 | CT6A | 6 | 62 | Pipeline Natural Gas | 27.9072 | -82.4231 | OPR | 2009-03-21T00:00:00 | 0 | CT6A | 6 | FL | H L Culbreath Bayside Power Station | 7873 | 6 | 69.9 |  | GT | NG | 27.9072 | -82.4231 | 0 | 0 | 7873 |  |  | 6 | 3_1_Generator (generators) match on plant and gen IDs Step 1a: Exact match
3651 | FL | Bayside Power Station | 7873 | CT6B | 6 | 62 | Pipeline Natural Gas | 27.9072 | -82.4231 | OPR | 2009-03-21T00:00:00 | 0 | CT6B | 6 | FL | H L Culbreath Bayside Power Station | 7873 | 6 | 69.9 |  | GT | NG | 27.9072 | -82.4231 | 0 | 0 | 7873 |  |  | 6 | 3_1_Generator (generators) match on plant and gen IDs Step 1a: Exact match
3652 | NE | Terry Bundy Generating Station | 7887 | SVGS2 | 1 | 27 | Pipeline Natural Gas | 40.9108 | -96.6147 | OPR | 2003-08-07T00:00:00 | 0 | SVGS2 | 1 | NE | Terry Bundy Generating Station | 7887 | 1 | 28.2 | HRSG2 | CA | NG | 40.9097 | -96.6131 | 0 | 0 | 7887 | 2 | 1 | 1 | 3_1_Generator (generators) match on plant and gen IDs Step 1a: Exact match | 6_1_EnviroAssoc (boilers and generators) match on plant, boiler, and gen IDs Step 2d: Modify IDs; remove leading letters
3653 | NE | Terry Bundy Generating Station | 7887 | SVGS2 | 2 | 45 | Pipeline Natural Gas | 40.9108 | -96.6147 | OPR | 2003-08-07T00:00:00 | 0 | SVGS2 | 2 | NE | Terry Bundy Generating Station | 7887 | 2 | 60.5 |  | CT | NG | 40.9097 | -96.6131 | 0 | 0 | 7887 |  |  | 2 | 3_1_Generator (generators) match on plant and gen IDs Step 1a: Exact match
3654 | NE | Terry Bundy Generating Station | 7887 | SVGS3 | 1 | 27 | Pipeline Natural Gas | 40.9108 | -96.6147 | OPR | 2003-08-05T00:00:00 | 0 | SVGS3 | 1 | NE | Terry Bundy Generating Station | 7887 | 1 | 28.2 | HRSG3 | CA | NG | 40.9097 | -96.6131 | 0 | 0 | 7887 | 3 | 1 | 1 | 3_1_Generator (generators) match on plant and gen IDs Step 1a: Exact match | 6_1_EnviroAssoc (boilers and generators) match on plant, boiler, and gen IDs Step 2d: Modify IDs; remove leading letters
3655 | NE | Terry Bundy Generating Station | 7887 | SVGS3 | 3 | 45 | Pipeline Natural Gas | 40.9108 | -96.6147 | OPR | 2003-08-05T00:00:00 | 0 | SVGS3 | 3 | NE | Terry Bundy Generating Station | 7887 | 3 | 60.5 |  | CT | NG | 40.9097 | -96.6131 | 0 | 0 | 7887 |  |  | 3 | 3_1_Generator (generators) match on plant and gen IDs Step 1a: Exact match
3656 | NE | Terry Bundy Generating Station | 7887 | SVGS4 | 4 | 45 | Pipeline Natural Gas | 40.9108 | -96.6147 | OPR | 2003-08-11T00:00:00 | 0 | SVGS4 | 4 | NE | Terry Bundy Generating Station | 7887 | 4 | 60.5 |  | GT | NG | 40.9097 | -96.6131 | 0 | 0 | 7887 |  |  | 4 | 3_1_Generator (generators) match on plant and gen IDs Step 1a: Exact match
3657 | AL | E B Harris Generating Plant | 7897 | 1A | CT1A | 203.2 | Pipeline Natural Gas | 32.3814 | -86.5736 | OPR | 2003-02-05T00:00:00 | 0 | 1A | CT1A | AL | E B Harris Electric Generating Plant | 7897 | CT1A | 185 |  | CT | NG | 32.3814 | -86.5744 | 0 | 0 | 7897 |  |  | CT1A | 3_1_Generator (generators) match on plant and gen IDs Step 1a: Exact match
3658 | AL | E B Harris Generating Plant | 7897 | 1A | ST1 | 284 | Pipeline Natural Gas | 32.3814 | -86.5736 | OPR | 2003-02-05T00:00:00 | 0 | 1A | ST1 | AL | E B Harris Electric Generating Plant | 7897 | ST1 | 282 | 1A | CA | NG | 32.3814 | -86.5744 | 0 | 0 | 7897 | 1A | ST1 | ST1 | 3_1_Generator (generators) match on plant and gen IDs Step 1a: Exact match | 6_1_EnviroAssoc (boilers and generators) match on plant, boiler, and gen IDs Step 2a: Exact match
3659 | AL | E B Harris Generating Plant | 7897 | 1B | CT1B | 203.2 | Pipeline Natural Gas | 32.3814 | -86.5736 | OPR | 2003-01-20T00:00:00 | 0 | 1B | CT1B | AL | E B Harris Electric Generating Plant | 7897 | CT1B | 185 |  | CT | NG | 32.3814 | -86.5744 | 0 | 0 | 7897 |  |  | CT1B | 3_1_Generator (generators) match on plant and gen IDs Step 1a: Exact match
3660 | AL | E B Harris Generating Plant | 7897 | 1B | ST1 | 284 | Pipeline Natural Gas | 32.3814 | -86.5736 | OPR | 2003-01-20T00:00:00 | 0 | 1B | ST1 | AL | E B Harris Electric Generating Plant | 7897 | ST1 | 282 | 1B | CA | NG | 32.3814 | -86.5744 | 0 | 0 | 7897 | 1B | ST1 | ST1 | 3_1_Generator (generators) match on plant and gen IDs Step 1a: Exact match | 6_1_EnviroAssoc (boilers and generators) match on plant, boiler, and gen IDs Step 2a: Exact match
3661 | AL | E B Harris Generating Plant | 7897 | 2A | CT2A | 203.2 | Pipeline Natural Gas | 32.3814 | -86.5736 | OPR | 2003-03-22T00:00:00 | 0 | 2A | CT2A | AL | E B Harris Electric Generating Plant | 7897 | CT2A | 185 |  | CT | NG | 32.3814 | -86.5744 | 0 | 0 | 7897 |  |  | CT2A | 3_1_Generator (generators) match on plant and gen IDs Step 1a: Exact match
3662 | AL | E B Harris Generating Plant | 7897 | 2A | ST2 | 282 | Pipeline Natural Gas | 32.3814 | -86.5736 | OPR | 2003-03-22T00:00:00 | 0 | 2A | ST2 | AL | E B Harris Electric Generating Plant | 7897 | ST2 | 282 | 2A | CA | NG | 32.3814 | -86.5744 | 0 | 0 | 7897 | 2A | ST2 | ST2 | 3_1_Generator (generators) match on plant and gen IDs Step 1a: Exact match | 6_1_EnviroAssoc (boilers and generators) match on plant, boiler, and gen IDs Step 2a: Exact match
3663 | AL | E B Harris Generating Plant | 7897 | 2B | CT2B | 203.2 | Pipeline Natural Gas | 32.3814 | -86.5736 | OPR | 2003-03-23T00:00:00 | 0 | 2B | CT2B | AL | E B Harris Electric Generating Plant | 7897 | CT2B | 185 |  | CT | NG | 32.3814 | -86.5744 | 0 | 0 | 7897 |  |  | CT2B | 3_1_Generator (generators) match on plant and gen IDs Step 1a: Exact match
3664 | AL | E B Harris Generating Plant | 7897 | 2B | ST2 | 282 | Pipeline Natural Gas | 32.3814 | -86.5736 | OPR | 2003-03-23T00:00:00 | 0 | 2B | ST2 | AL | E B Harris Electric Generating Plant | 7897 | ST2 | 282 | 2B | CA | NG | 32.3814 | -86.5744 | 0 | 0 | 7897 | 2B | ST2 | ST2 | 3_1_Generator (generators) match on plant and gen IDs Step 1a: Exact match | 6_1_EnviroAssoc (boilers and generators) match on plant, boiler, and gen IDs Step 2a: Exact match
3665 | TX | Sand Hill Energy Center | 7900 | SH1 | SH1 | 60.5 | Pipeline Natural Gas | 30.2091 | -97.6139 | OPR | 2001-03-01T00:00:00 | 0 | SH1 | SH1 | TX | Sand Hill | 7900 | SH1 | 51.4 |  | GT | NG | 30.2098 | -97.6129 | 0 | 0 | 7900 |  |  | SH1 | 3_1_Generator (generators) match on plant and gen IDs Step 1a: Exact match
3666 | TX | Sand Hill Energy Center | 7900 | SH2 | SH2 | 60.5 | Pipeline Natural Gas | 30.2091 | -97.6139 | OPR | 2001-03-01T00:00:00 | 0 | SH2 | SH2 | TX | Sand Hill | 7900 | SH2 | 51.4 |  | GT | NG | 30.2098 | -97.6129 | 0 | 0 | 7900 |  |  | SH2 | 3_1_Generator (generators) match on plant and gen IDs Step 1a: Exact match
3667 | TX | Sand Hill Energy Center | 7900 | SH3 | SH3 | 60.5 | Pipeline Natural Gas | 30.2091 | -97.6139 | OPR | 2001-03-01T00:00:00 | 0 | SH3 | SH3 | TX | Sand Hill | 7900 | SH3 | 51.4 |  | GT | NG | 30.2098 | -97.6129 | 0 | 0 | 7900 |  |  | SH3 | 3_1_Generator (generators) match on plant and gen IDs Step 1a: Exact match
3668 | TX | Sand Hill Energy Center | 7900 | SH4 | SH4 | 60.5 | Pipeline Natural Gas | 30.2091 | -97.6139 | OPR | 2001-03-01T00:00:00 | 0 | SH4 | SH4 | TX | Sand Hill | 7900 | SH4 | 51.4 |  | GT | NG | 30.2098 | -97.6129 | 0 | 0 | 7900 |  |  | SH4 | 3_1_Generator (generators) match on plant and gen IDs Step 1a: Exact match
3669 | TX | Sand Hill Energy Center | 7900 | SH5 | 5A | 198.9 | Pipeline Natural Gas | 30.2091 | -97.6139 | OPR | 2004-07-01T00:00:00 | 0 | SH5 | 5A | TX | Sand Hill | 7900 | 5A | 198 |  | CT | NG | 30.2098 | -97.6129 | 0 | 0 | 7900 |  |  | 5A | 3_1_Generator (generators) match on plant and gen IDs Step 1a: Exact match
3670 | TX | Sand Hill Energy Center | 7900 | SH5 | 5C | 191.1 | Pipeline Natural Gas | 30.2091 | -97.6139 | OPR | 2004-07-01T00:00:00 | 0 | SH5 | 5C | TX | Sand Hill | 7900 | 5C | 190 |  | CA | NG | 30.2098 | -97.6129 | 0 | 0 | 7900 |  |  | 5C | 3_1_Generator (generators) match on plant and gen IDs Step 1a: Exact match
3671 | TX | Sand Hill Energy Center | 7900 | SH6 | SH6 | 60.5 | Pipeline Natural Gas | 30.2091 | -97.6139 | OPR | 2010-05-11T00:00:00 | 0 | SH6 | SH6 | TX | Sand Hill | 7900 | SH6 | 51.4 |  | GT | NG | 30.2098 | -97.6129 | 0 | 0 | 7900 |  |  | SH6 | 3_1_Generator (generators) match on plant and gen IDs Step 1a: Exact match
3672 | TX | Sand Hill Energy Center | 7900 | SH7 | SH7 | 60.5 | Pipeline Natural Gas | 30.2091 | -97.6139 | OPR | 2010-06-09T00:00:00 | 0 | SH7 | SH7 | TX | Sand Hill | 7900 | SH7 | 51.4 |  | GT | NG | 30.2098 | -97.6129 | 0 | 0 | 7900 |  |  | SH7 | 3_1_Generator (generators) match on plant and gen IDs Step 1a: Exact match
3673 | TX | H W Pirkey Power Plant | 7902 | 1 | 1 | 720.5 | Coal | 32.4607 | -94.4852 | OPR | 1984-12-05T00:00:00 | 0 | 1 | 1 | TX | Pirkey | 7902 | 1 | 721 | 1 | ST | LIG | 32.4607 | -94.4852 | 0 | 0 | 7902 | 1 | 1 | 1 | 3_1_Generator (generators) match on plant and gen IDs Step 1a: Exact match | 6_1_EnviroAssoc (boilers and generators) match on plant, boiler, and gen IDs Step 2a: Exact match
3674 | MO | McCartney Generating Station | 7903 | MGS1A | MGS1 | 58.9 | Pipeline Natural Gas | 37.2479 | -93.1709 | OPR | 2002-02-06T00:00:00 | 0 | MGS1A | MGS1 | MO | McCartney | 7903 | MGS1 | 58.9 |  | GT | NG | 37.2484 | -93.1708 | 0 | 0 | 7903 |  |  | MGS1 | 3_1_Generator (generators) match on plant and gen IDs Step 1a: Exact match
3675 | MO | McCartney Generating Station | 7903 | MGS1B | MGS1 | 58.9 | Pipeline Natural Gas | 37.2479 | -93.1709 | OPR | 2002-02-06T00:00:00 | 0 | MGS1B | MGS1 | MO | McCartney | 7903 | MGS1 | 58.9 |  | GT | NG | 37.2484 | -93.1708 | 0 | 0 | 7903 |  |  | MGS1 | 3_1_Generator (generators) match on plant and gen IDs Step 1a: Exact match
3676 | MO | McCartney Generating Station | 7903 | MGS2A | MGS2 | 58.9 | Pipeline Natural Gas | 37.2479 | -93.1709 | OPR | 2002-01-23T00:00:00 | 0 | MGS2A | MGS2 | MO | McCartney | 7903 | MSG2 | 58.9 |  | GT | NG | 37.2484 | -93.1708 | 0 | 0 | 7903 |  |  |  | Manual Match | Manual Match
3677 | MO | McCartney Generating Station | 7903 | MGS2B | MGS2 | 58.9 | Pipeline Natural Gas | 37.2479 | -93.1709 | OPR | 2002-01-23T00:00:00 | 0 | MGS2B | MGS2 | MO | McCartney | 7903 | MSG2 | 58.9 |  | GT | NG | 37.2484 | -93.1708 | 0 | 0 | 7903 |  |  |  | Manual Match | Manual Match
3678 | NY | Vernon Boulevard | 7909 | VB01 | VB01 | 47 | Pipeline Natural Gas | 40.7539 | -73.9506 | OPR | 2001-06-19T00:00:00 | 0 | VB01 | VB01 | NY | Vernon Boulevard | 7909 | VG03 | 47 |  | GT | NG | 40.7537 | -73.9508 | 0 | 0 | 7909 |  |  |  | Manual Match | Manual Match
3679 | NY | Vernon Boulevard | 7909 | VB02 | VB02 | 47 | Pipeline Natural Gas | 40.7539 | -73.9506 | OPR | 2001-06-14T00:00:00 | 0 | VB02 | VB02 | NY | Vernon Boulevard | 7909 | VG02 | 47 |  | GT | NG | 40.7537 | -73.9508 | 0 | 0 | 7909 |  |  |  | Manual Match | Manual Match
3680 | NY | 23rd and 3rd | 7910 | 2301 | 1 | 47 | Pipeline Natural Gas | 40.663 | -74 | OPR | 2001-06-27T00:00:00 | 0 | 2301 | 1 | NY | Joseph J Seymour Power Project | 7910 | 1 | 47 |  | GT | NG | 40.6631 | -74 | 0 | 0 | 7910 |  |  | 1 | 3_1_Generator (generators) match on plant and gen IDs Step 1a: Exact match
3681 | NY | 23rd and 3rd | 7910 | 2302 | 2 | 47 | Pipeline Natural Gas | 40.663 | -74 | OPR | 2001-06-24T00:00:00 | 0 | 2302 | 2 | NY | Joseph J Seymour Power Project | 7910 | 2 | 47 |  | GT | NG | 40.6631 | -74 | 0 | 0 | 7910 |  |  | 2 | 3_1_Generator (generators) match on plant and gen IDs Step 1a: Exact match
3682 | NY | Brentwood | 7912 | BW01 | 1 | 47 | Pipeline Natural Gas | 40.787 | -73.2933 | OPR | 2001-06-27T00:00:00 | 0 | BW01 | 1 | NY | Brentwood | 7912 | 1 | 47 |  | GT | NG | 40.7871 | -73.2934 | 0 | 0 | 7912 |  |  | 1 | 3_1_Generator (generators) match on plant and gen IDs Step 1a: Exact match
3683 | NY | Hell Gate | 7913 | HG01 | HG01 | 47 | Pipeline Natural Gas | 40.7988 | -73.9093 | OPR | 2001-06-01T00:00:00 | 0 | HG01 | HG01 | NY | Hell Gate | 7913 | HG01 | 47 |  | GT | NG | 40.799 | -73.9094 | 0 | 0 | 7913 |  |  | HG01 | 3_1_Generator (generators) match on plant and gen IDs Step 1a: Exact match
3684 | NY | Hell Gate | 7913 | HG02 | HG02 | 47 | Pipeline Natural Gas | 40.7988 | -73.9093 | OPR | 2001-06-07T00:00:00 | 0 | HG02 | HG02 | NY | Hell Gate | 7913 | HG02 | 47 |  | GT | NG | 40.799 | -73.9094 | 0 | 0 | 7913 |  |  | HG02 | 3_1_Generator (generators) match on plant and gen IDs Step 1a: Exact match
3685 | NY | Harlem River Yard | 7914 | HR01 | HR01 | 47 | Pipeline Natural Gas | 40.7989 | -73.9147 | OPR | 2001-06-17T00:00:00 | 0 | HR01 | HR01 | NY | Harlem River Yard | 7914 | HR01 | 47 |  | GT | NG | 40.7991 | -73.9156 | 0 | 0 | 7914 |  |  | HR01 | 3_1_Generator (generators) match on plant and gen IDs Step 1a: Exact match
3686 | NY | Harlem River Yard | 7914 | HR02 | HR02 | 47 | Pipeline Natural Gas | 40.7989 | -73.9147 | OPR | 2001-06-11T00:00:00 | 0 | HR02 | HR02 | NY | Harlem River Yard | 7914 | HR02 | 47 |  | GT | NG | 40.7991 | -73.9156 | 0 | 0 | 7914 |  |  | HR02 | 3_1_Generator (generators) match on plant and gen IDs Step 1a: Exact match
3687 | NY | North 1st | 7915 | NO1 | N01 | 47 | Pipeline Natural Gas | 40.7168 | -73.9665 | OPR | 2001-08-07T00:00:00 | 0 | NO1 | N01 | NY | North 1st | 7915 | N01 | 47 |  | GT | NG | 40.7171 | -73.9664 | 0 | 0 | 7915 |  |  | N01 | 3_1_Generator (generators) match on plant and gen IDs Step 1a: Exact match
3688 | GA | Talbot Energy Facility | 7916 | 1 | 1 | 121 | Pipeline Natural Gas | 32.5892 | -84.6917 | OPR | 2002-03-29T00:00:00 | 0 | 1 | 1 | GA | Talbot County Energy | 7916 | 1 | 121 |  | GT | NG | 32.5892 | -84.6917 | 0 | 0 | 7916 |  |  | 1 | 3_1_Generator (generators) match on plant and gen IDs Step 1a: Exact match
3689 | GA | Talbot Energy Facility | 7916 | 2 | 2 | 121 | Pipeline Natural Gas | 32.5892 | -84.6917 | OPR | 2002-04-03T00:00:00 | 0 | 2 | 2 | GA | Talbot County Energy | 7916 | 2 | 121 |  | GT | NG | 32.5892 | -84.6917 | 0 | 0 | 7916 |  |  | 2 | 3_1_Generator (generators) match on plant and gen IDs Step 1a: Exact match
3690 | GA | Talbot Energy Facility | 7916 | 3 | 3 | 121 | Pipeline Natural Gas | 32.5892 | -84.6917 | OPR | 2002-04-20T00:00:00 | 0 | 3 | 3 | GA | Talbot County Energy | 7916 | 3 | 121 |  | GT | NG | 32.5892 | -84.6917 | 0 | 0 | 7916 |  |  | 3 | 3_1_Generator (generators) match on plant and gen IDs Step 1a: Exact match
3691 | GA | Talbot Energy Facility | 7916 | 4 | 4 | 121 | Pipeline Natural Gas | 32.5892 | -84.6917 | OPR | 2002-05-08T00:00:00 | 0 | 4 | 4 | GA | Talbot County Energy | 7916 | 4 | 121 |  | GT | NG | 32.5892 | -84.6917 | 0 | 0 | 7916 |  |  | 4 | 3_1_Generator (generators) match on plant and gen IDs Step 1a: Exact match
3692 | GA | Talbot Energy Facility | 7916 | 5 | 5 | 121 | Pipeline Natural Gas | 32.5892 | -84.6917 | OPR | 2003-03-05T00:00:00 | 0 | 5 | 5 | GA | Talbot County Energy | 7916 | 5 | 121 |  | GT | NG | 32.5892 | -84.6917 | 0 | 0 | 7916 |  |  | 5 | 3_1_Generator (generators) match on plant and gen IDs Step 1a: Exact match
3693 | GA | Talbot Energy Facility | 7916 | 6 | 6 | 121 | Pipeline Natural Gas | 32.5892 | -84.6917 | OPR | 2003-04-02T00:00:00 | 0 | 6 | 6 | GA | Talbot County Energy | 7916 | 6 | 121 |  | GT | NG | 32.5892 | -84.6917 | 0 | 0 | 7916 |  |  | 6 | 3_1_Generator (generators) match on plant and gen IDs Step 1a: Exact match
3694 | GA | Chattahoochee Energy Facility | 7917 | 8A | 1 | 176 | Pipeline Natural Gas | 33.407 | -85.0387 | OPR | 2002-10-09T00:00:00 | 0 | 8A | 1 | GA | Chattahoochee Energy Facility | 7917 | 1 | 176 |  | CT | NG | 33.4072 | -85.0386 | 0 | 0 | 7917 |  |  | 1 | 3_1_Generator (generators) match on plant and gen IDs Step 1a: Exact match
3695 | GA | Chattahoochee Energy Facility | 7917 | 8A | 3 | 187.7 | Pipeline Natural Gas | 33.407 | -85.0387 | OPR | 2002-10-09T00:00:00 | 0 | 8A | 3 | GA | Chattahoochee Energy Facility | 7917 | 3 | 187.7 | 8A | CA | NG | 33.4072 | -85.0386 | 0 | 0 | 7917 | 8A | 3 | 3 | 3_1_Generator (generators) match on plant and gen IDs Step 1a: Exact match | 6_1_EnviroAssoc (boilers and generators) match on plant, boiler, and gen IDs Step 2a: Exact match
3696 | GA | Chattahoochee Energy Facility | 7917 | 8B | 2 | 176 | Pipeline Natural Gas | 33.407 | -85.0387 | OPR | 2002-10-12T00:00:00 | 0 | 8B | 2 | GA | Chattahoochee Energy Facility | 7917 | 2 | 176 |  | CT | NG | 33.4072 | -85.0386 | 0 | 0 | 7917 |  |  | 2 | 3_1_Generator (generators) match on plant and gen IDs Step 1a: Exact match
3697 | GA | Chattahoochee Energy Facility | 7917 | 8B | 3 | 187.7 | Pipeline Natural Gas | 33.407 | -85.0387 | OPR | 2002-10-12T00:00:00 | 0 | 8B | 3 | GA | Chattahoochee Energy Facility | 7917 | 3 | 187.7 | 8B | CA | NG | 33.4072 | -85.0386 | 0 | 0 | 7917 | 8B | 3 | 3 | 3_1_Generator (generators) match on plant and gen IDs Step 1a: Exact match | 6_1_EnviroAssoc (boilers and generators) match on plant, boiler, and gen IDs Step 2a: Exact match
3698 | MN | Lakefield Junction Generating | 7925 | CT01 | 1 | 105 | Pipeline Natural Gas | 43.7984 | -94.8415 | OPR | 2001-05-01T00:00:00 | 0 | CT01 | 1 | MN | Lakefield Junction | 7925 | 1 | 89.3 |  | GT | NG | 43.7984 | -94.8415 | 0 | 0 | 7925 |  |  | 1 | 3_1_Generator (generators) match on plant and gen IDs Step 1a: Exact match
3699 | MN | Lakefield Junction Generating | 7925 | CT02 | 2 | 105 | Pipeline Natural Gas | 43.7984 | -94.8415 | OPR | 2001-06-02T00:00:00 | 0 | CT02 | 2 | MN | Lakefield Junction | 7925 | 2 | 89.3 |  | GT | NG | 43.7984 | -94.8415 | 0 | 0 | 7925 |  |  | 2 | 3_1_Generator (generators) match on plant and gen IDs Step 1a: Exact match
3700 | MN | Lakefield Junction Generating | 7925 | CT03 | 3 | 105 | Pipeline Natural Gas | 43.7984 | -94.8415 | OPR | 2001-05-26T00:00:00 | 0 | CT03 | 3 | MN | Lakefield Junction | 7925 | 3 | 89.3 |  | GT | NG | 43.7984 | -94.8415 | 0 | 0 | 7925 |  |  | 3 | 3_1_Generator (generators) match on plant and gen IDs Step 1a: Exact match
3701 | MN | Lakefield Junction Generating | 7925 | CT04 | 4 | 105 | Pipeline Natural Gas | 43.7984 | -94.8415 | OPR | 2001-05-22T00:00:00 | 0 | CT04 | 4 | MN | Lakefield Junction | 7925 | 4 | 89.3 |  | GT | NG | 43.7984 | -94.8415 | 0 | 0 | 7925 |  |  | 4 | 3_1_Generator (generators) match on plant and gen IDs Step 1a: Exact match
3702 | MN | Lakefield Junction Generating | 7925 | CT05 | 5 | 105 | Pipeline Natural Gas | 43.7984 | -94.8415 | OPR | 2001-05-14T00:00:00 | 0 | CT05 | 5 | MN | Lakefield Junction | 7925 | 5 | 89.3 |  | GT | NG | 43.7984 | -94.8415 | 0 | 0 | 7925 |  |  | 5 | 3_1_Generator (generators) match on plant and gen IDs Step 1a: Exact match
3703 | MN | Lakefield Junction Generating | 7925 | CT06 | 6 | 105 | Pipeline Natural Gas | 43.7984 | -94.8415 | OPR | 2001-05-09T00:00:00 | 0 | CT06 | 6 | MN | Lakefield Junction | 7925 | 6 | 89.3 |  | GT | NG | 43.7984 | -94.8415 | 0 | 0 | 7925 |  |  | 6 | 3_1_Generator (generators) match on plant and gen IDs Step 1a: Exact match
3704 | KS | Osawatomie Generating Station | 7928 | 1 | 1 | 102 | Pipeline Natural Gas | 38.5325 | -94.9042 | OPR | 2003-05-28T00:00:00 | 0 | 1 | 1 | KS | Osawatomie | 7928 | 1 | 102 |  | GT | NG | 38.5322 | -94.9026 | 0 | 0 | 7928 |  |  | 1 | 3_1_Generator (generators) match on plant and gen IDs Step 1a: Exact match
3705 | KS | West Gardner Generating Station | 7929 | 1 | 1 | 102 | Pipeline Natural Gas | 38.7878 | -94.985 | OPR | 2003-03-26T00:00:00 | 0 | 1 | 1 | KS | West Gardner | 7929 | 1 | 102 |  | GT | NG | 38.7875 | -94.9861 | 0 | 0 | 7929 |  |  | 1 | 3_1_Generator (generators) match on plant and gen IDs Step 1a: Exact match
3706 | KS | West Gardner Generating Station | 7929 | 2 | 2 | 102 | Pipeline Natural Gas | 38.7878 | -94.985 | OPR | 2003-04-10T00:00:00 | 0 | 2 | 2 | KS | West Gardner | 7929 | 2 | 102 |  | GT | NG | 38.7875 | -94.9861 | 0 | 0 | 7929 |  |  | 2 | 3_1_Generator (generators) match on plant and gen IDs Step 1a: Exact match
3707 | KS | West Gardner Generating Station | 7929 | 3 | 3 | 102 | Pipeline Natural Gas | 38.7878 | -94.985 | OPR | 2003-04-22T00:00:00 | 0 | 3 | 3 | KS | West Gardner | 7929 | 3 | 102 |  | GT | NG | 38.7875 | -94.9861 | 0 | 0 | 7929 |  |  | 3 | 3_1_Generator (generators) match on plant and gen IDs Step 1a: Exact match
3708 | KS | West Gardner Generating Station | 7929 | 4 | 4 | 102 | Pipeline Natural Gas | 38.7878 | -94.985 | OPR | 2003-04-28T00:00:00 | 0 | 4 | 4 | KS | West Gardner | 7929 | 4 | 102 |  | GT | NG | 38.7875 | -94.9861 | 0 | 0 | 7929 |  |  | 4 | 3_1_Generator (generators) match on plant and gen IDs Step 1a: Exact match
3709 | GA | Wansley (7946) | 7946 | CT9A | CT2 | 171 | Pipeline Natural Gas | 33.4082 | -85.0399 | OPR | 2003-11-12T00:00:00 | 0 | CT9A | CT2 | GA | Wansley Unit 9 | 7946 | CT2 | 183.6 |  | CT | NG | 33.4083 | -85.0403 | 0 | 0 | 7946 |  |  | CT2 | 3_1_Generator (generators) match on plant and gen IDs Step 1a: Exact match
3710 | GA | Wansley (7946) | 7946 | CT9A | ST1 | 226 | Pipeline Natural Gas | 33.4082 | -85.0399 | OPR | 2003-11-12T00:00:00 | 0 | CT9A | ST1 | GA | Wansley Unit 9 | 7946 | ST1 | 226.9 |  | CA | NG | 33.4083 | -85.0403 | 0 | 0 | 7946 |  |  | ST1 | 3_1_Generator (generators) match on plant and gen IDs Step 1a: Exact match
3711 | GA | Wansley (7946) | 7946 | CT9B | CT1 | 171 | Pipeline Natural Gas | 33.4082 | -85.0399 | OPR | 2003-11-14T00:00:00 | 0 | CT9B | CT1 | GA | Wansley Unit 9 | 7946 | CT1 | 183.6 |  | CT | NG | 33.4083 | -85.0403 | 0 | 0 | 7946 |  |  | CT1 | 3_1_Generator (generators) match on plant and gen IDs Step 1a: Exact match
3712 | GA | Wansley (7946) | 7946 | CT9B | ST1 | 226 | Pipeline Natural Gas | 33.4082 | -85.0399 | OPR | 2003-11-14T00:00:00 | 0 | CT9B | ST1 | GA | Wansley Unit 9 | 7946 | ST1 | 226.9 |  | CA | NG | 33.4083 | -85.0403 | 0 | 0 | 7946 |  |  | ST1 | 3_1_Generator (generators) match on plant and gen IDs Step 1a: Exact match
3713 | MN | Solway Plant | 7947 | 1 | 1 | 44 | Pipeline Natural Gas | 47.5444 | -95.1297 | OPR | 2003-06-01T00:00:00 | 0 | 1 | 1 | MN | Solway CT | 7947 | 1 | 50 |  | GT | NG | 47.5446 | -95.1297 | 0 | 0 | 7947 |  |  | 1 | 3_1_Generator (generators) match on plant and gen IDs Step 1a: Exact match
3714 | IN | Hoosier Energy Lawrence Co Station | 7948 | 1 | 1 | 47 | Pipeline Natural Gas | 38.8003 | -86.4511 | OPR | 2005-04-01T00:00:00 | 0 | 1 | 1 | IN | Lawrence County Station | 7948 | 1 | 67 |  | GT | NG | 38.8003 | -86.4511 | 0 | 0 | 7948 |  |  | 1 | 3_1_Generator (generators) match on plant and gen IDs Step 1a: Exact match
3715 | IN | Hoosier Energy Lawrence Co Station | 7948 | 2 | 2 | 47 | Pipeline Natural Gas | 38.8003 | -86.4511 | OPR | 2005-04-01T00:00:00 | 0 | 2 | 2 | IN | Lawrence County Station | 7948 | 2 | 67 |  | GT | NG | 38.8003 | -86.4511 | 0 | 0 | 7948 |  |  | 2 | 3_1_Generator (generators) match on plant and gen IDs Step 1a: Exact match
3716 | IN | Hoosier Energy Lawrence Co Station | 7948 | 3 | 3 | 47 | Pipeline Natural Gas | 38.8003 | -86.4511 | OPR | 2005-02-10T00:00:00 | 0 | 3 | 3 | IN | Lawrence County Station | 7948 | 3 | 67 |  | GT | NG | 38.8003 | -86.4511 | 0 | 0 | 7948 |  |  | 3 | 3_1_Generator (generators) match on plant and gen IDs Step 1a: Exact match
3717 | IN | Hoosier Energy Lawrence Co Station | 7948 | 4 | 4 | 47 | Pipeline Natural Gas | 38.8003 | -86.4511 | OPR | 2005-02-10T00:00:00 | 0 | 4 | 4 | IN | Lawrence County Station | 7948 | 4 | 67 |  | GT | NG | 38.8003 | -86.4511 | 0 | 0 | 7948 |  |  | 4 | 3_1_Generator (generators) match on plant and gen IDs Step 1a: Exact match
3718 | IN | Hoosier Energy Lawrence Co Station | 7948 | 5 | 5 | 47 | Pipeline Natural Gas | 38.8003 | -86.4511 | OPR | 2005-02-10T00:00:00 | 0 | 5 | 5 | IN | Lawrence County Station | 7948 | 5 | 67 |  | GT | NG | 38.8003 | -86.4511 | 0 | 0 | 7948 |  |  | 5 | 3_1_Generator (generators) match on plant and gen IDs Step 1a: Exact match
3719 | IN | Hoosier Energy Lawrence Co Station | 7948 | 6 | 6 | 47 | Pipeline Natural Gas | 38.8003 | -86.4511 | OPR | 2005-02-10T00:00:00 | 0 | 6 | 6 | IN | Lawrence County Station | 7948 | 6 | 67 |  | GT | NG | 38.8003 | -86.4511 | 0 | 0 | 7948 |  |  | 6 | 3_1_Generator (generators) match on plant and gen IDs Step 1a: Exact match
3720 | ID | Evander Andrews Power Complex | 7953 | CT1 | 1 | 179 | Pipeline Natural Gas | 43.1794 | -115.7328 | OPR | 2008-02-08T00:00:00 | 0 | CT1 | 1 | ID | Evander Andrews Power Complex | 7953 | 1 | 179.1 |  | GT | NG | 43.1792 | -115.7343 | 0 | 0 | 7953 |  |  | 1 | 3_1_Generator (generators) match on plant and gen IDs Step 1a: Exact match
3721 | ID | Evander Andrews Power Complex | 7953 | CT2 | 2 | 45.9 | Pipeline Natural Gas | 43.1794 | -115.7328 | OPR | 2001-09-21T00:00:00 | 0 | CT2 | 2 | ID | Evander Andrews Power Complex | 7953 | 2 | 45.9 |  | GT | NG | 43.1792 | -115.7343 | 0 | 0 | 7953 |  |  | 2 | 3_1_Generator (generators) match on plant and gen IDs Step 1a: Exact match
3722 | ID | Evander Andrews Power Complex | 7953 | CT3 | 3 | 45.9 | Pipeline Natural Gas | 43.1794 | -115.7328 | OPR | 2001-09-30T00:00:00 | 0 | CT3 | 3 | ID | Evander Andrews Power Complex | 7953 | 3 | 45.9 |  | GT | NG | 43.1792 | -115.7343 | 0 | 0 | 7953 |  |  | 3 | 3_1_Generator (generators) match on plant and gen IDs Step 1a: Exact match
3723 | MS | Kemper County | 7960 | KCT1 | GT1 | 93 | Pipeline Natural Gas | 32.7976 | -88.6057 | OPR | 2002-04-18T00:00:00 | 0 | KCT1 | GT1 | MS | Kemper County | 7960 | GT1 | 93 |  | GT | NG | 32.7976 | -88.606 | 0 | 0 | 7960 |  |  | GT1 | 3_1_Generator (generators) match on plant and gen IDs Step 1a: Exact match
3724 | MS | Kemper County | 7960 | KCT2 | GT2 | 93 | Pipeline Natural Gas | 32.7976 | -88.6057 | OPR | 2002-04-18T00:00:00 | 0 | KCT2 | GT2 | MS | Kemper County | 7960 | GT2 | 93 |  | GT | NG | 32.7976 | -88.606 | 0 | 0 | 7960 |  |  | GT2 | 3_1_Generator (generators) match on plant and gen IDs Step 1a: Exact match
3725 | MS | Kemper County | 7960 | KCT3 | GT3 | 93 | Pipeline Natural Gas | 32.7976 | -88.6057 | OPR | 2002-04-23T00:00:00 | 0 | KCT3 | GT3 | MS | Kemper County | 7960 | GT3 | 93 |  | GT | NG | 32.7976 | -88.606 | 0 | 0 | 7960 |  |  | GT3 | 3_1_Generator (generators) match on plant and gen IDs Step 1a: Exact match
3726 | MS | Kemper County | 7960 | KCT4 | GT4 | 93 | Pipeline Natural Gas | 32.7976 | -88.6057 | OPR | 2002-04-28T00:00:00 | 0 | KCT4 | GT4 | MS | Kemper County | 7960 | GT4 | 93 |  | GT | NG | 32.7976 | -88.606 | 0 | 0 | 7960 |  |  | GT4 | 3_1_Generator (generators) match on plant and gen IDs Step 1a: Exact match
3727 | DE | Warren F. Sam Beasley Pwr Station | 7962 | 1 | 001 | 45 | Pipeline Natural Gas | 39.2798 | -75.6246 | OPR | 2002-01-11T00:00:00 | 0 | 1 | 001 | DE | Warren F Sam Beasley Generation Station | 7962 | 001 | 45 |  | GT | NG | 39.2792 | -75.6239 | 0 | 0 | 7962 |  |  | 001 | 3_1_Generator (generators) match on plant and gen IDs Step 1a: Exact match
3728 | DE | Warren F. Sam Beasley Pwr Station | 7962 | 2 | 002 | 51 | Pipeline Natural Gas | 39.2798 | -75.6246 | OPR | 2012-04-22T00:00:00 | 0 | 2 | 002 | DE | Warren F Sam Beasley Generation Station | 7962 | 002 | 51 |  | GT | NG | 39.2792 | -75.6239 | 0 | 0 | 7962 |  |  | 002 | 3_1_Generator (generators) match on plant and gen IDs Step 1a: Exact match
3729 | MO | Peno Creek Energy Center | 7964 | CT1A | 1 | 57 | Pipeline Natural Gas | 39.3531 | -91.2295 | OPR | 2002-04-27T00:00:00 | 0 | CT1A | 1 | MO | Peno Creek | 7964 | GT1 | 60 |  | GT | NG | 39.3531 | -91.2295 | 0 | 0 | 7964 |  |  | 1 | 3_1_Generator (generators) match on plant and gen IDs Step 1d: Modify IDs; remove leading letters
3730 | MO | Peno Creek Energy Center | 7964 | CT1B | 1 | 57 | Pipeline Natural Gas | 39.3531 | -91.2295 | OPR | 2002-05-11T00:00:00 | 0 | CT1B | 1 | MO | Peno Creek | 7964 | GT1 | 60 |  | GT | NG | 39.3531 | -91.2295 | 0 | 0 | 7964 |  |  | 1 | 3_1_Generator (generators) match on plant and gen IDs Step 1d: Modify IDs; remove leading letters
3731 | MO | Peno Creek Energy Center | 7964 | CT2A | 2 | 57 | Pipeline Natural Gas | 39.3531 | -91.2295 | OPR | 2002-05-08T00:00:00 | 0 | CT2A | 2 | MO | Peno Creek | 7964 | GT2 | 60 |  | GT | NG | 39.3531 | -91.2295 | 0 | 0 | 7964 |  |  | 2 | 3_1_Generator (generators) match on plant and gen IDs Step 1d: Modify IDs; remove leading letters
3732 | MO | Peno Creek Energy Center | 7964 | CT2B | 2 | 57 | Pipeline Natural Gas | 39.3531 | -91.2295 | OPR | 2002-05-09T00:00:00 | 0 | CT2B | 2 | MO | Peno Creek | 7964 | GT2 | 60 |  | GT | NG | 39.3531 | -91.2295 | 0 | 0 | 7964 |  |  | 2 | 3_1_Generator (generators) match on plant and gen IDs Step 1d: Modify IDs; remove leading letters
3733 | MO | Peno Creek Energy Center | 7964 | CT3A | 3 | 57 | Pipeline Natural Gas | 39.3531 | -91.2295 | OPR | 2002-05-10T00:00:00 | 0 | CT3A | 3 | MO | Peno Creek | 7964 | GT3 | 60 |  | GT | NG | 39.3531 | -91.2295 | 0 | 0 | 7964 |  |  | 3 | 3_1_Generator (generators) match on plant and gen IDs Step 1d: Modify IDs; remove leading letters
3734 | MO | Peno Creek Energy Center | 7964 | CT3B | 3 | 57 | Pipeline Natural Gas | 39.3531 | -91.2295 | OPR | 2002-05-10T00:00:00 | 0 | CT3B | 3 | MO | Peno Creek | 7964 | GT3 | 60 |  | GT | NG | 39.3531 | -91.2295 | 0 | 0 | 7964 |  |  | 3 | 3_1_Generator (generators) match on plant and gen IDs Step 1d: Modify IDs; remove leading letters
3735 | MO | Peno Creek Energy Center | 7964 | CT4A | 4 | 57 | Pipeline Natural Gas | 39.3531 | -91.2295 | OPR | 2002-05-24T00:00:00 | 0 | CT4A | 4 | MO | Peno Creek | 7964 | GT4 | 60 |  | GT | NG | 39.3531 | -91.2295 | 0 | 0 | 7964 |  |  | 4 | 3_1_Generator (generators) match on plant and gen IDs Step 1d: Modify IDs; remove leading letters
3736 | MO | Peno Creek Energy Center | 7964 | CT4B | 4 | 57 | Pipeline Natural Gas | 39.3531 | -91.2295 | OPR | 2002-05-24T00:00:00 | 0 | CT4B | 4 | MO | Peno Creek | 7964 | GT4 | 60 |  | GT | NG | 39.3531 | -91.2295 | 0 | 0 | 7964 |  |  | 4 | 3_1_Generator (generators) match on plant and gen IDs Step 1d: Modify IDs; remove leading letters
3737 | NM | Lordsburg Generating Station | 7967 | 1 | 1 | 44 | Pipeline Natural Gas | 32.3494 | -108.6975 | OPR | 2002-07-01T00:00:00 | 0 | 1 | 1 | NM | Lordsburg Generating | 7967 | GT1 | 44 |  | GT | NG | 32.3505 | -108.698 | 0 | 0 | 7967 |  |  | 1 | 3_1_Generator (generators) match on plant and gen IDs Step 1d: Modify IDs; remove leading letters
3738 | NM | Lordsburg Generating Station | 7967 | 2 | 2 | 44 | Pipeline Natural Gas | 32.3494 | -108.6975 | OPR | 2002-07-01T00:00:00 | 0 | 2 | 2 | NM | Lordsburg Generating | 7967 | GT2 | 44 |  | GT | NG | 32.3505 | -108.698 | 0 | 0 | 7967 |  |  | 2 | 3_1_Generator (generators) match on plant and gen IDs Step 1d: Modify IDs; remove leading letters
3739 | MI | Sumpter Plant | 7972 | 1 | 1 | 85 | Pipeline Natural Gas | 42.167 | -83.5318 | OPR | 2002-04-15T00:00:00 | 0 | 1 | 1 | MI | Sumpter | 7972 | 1 | 85 |  | GT | NG | 42.167 | -83.5318 | 0 | 0 | 7972 |  |  | 1 | 3_1_Generator (generators) match on plant and gen IDs Step 1a: Exact match
3740 | MI | Sumpter Plant | 7972 | 2 | 2 | 85 | Pipeline Natural Gas | 42.167 | -83.5318 | OPR | 2002-04-15T00:00:00 | 0 | 2 | 2 | MI | Sumpter | 7972 | 2 | 85 |  | GT | NG | 42.167 | -83.5318 | 0 | 0 | 7972 |  |  | 2 | 3_1_Generator (generators) match on plant and gen IDs Step 1a: Exact match
3741 | MI | Sumpter Plant | 7972 | 3 | 3 | 85 | Pipeline Natural Gas | 42.167 | -83.5318 | OPR | 2002-04-15T00:00:00 | 0 | 3 | 3 | MI | Sumpter | 7972 | 3 | 85 |  | GT | NG | 42.167 | -83.5318 | 0 | 0 | 7972 |  |  | 3 | 3_1_Generator (generators) match on plant and gen IDs Step 1a: Exact match
3742 | MI | Sumpter Plant | 7972 | 4 | 4 | 85 | Pipeline Natural Gas | 42.167 | -83.5318 | OPR | 2002-04-15T00:00:00 | 0 | 4 | 4 | MI | Sumpter | 7972 | 4 | 85 |  | GT | NG | 42.167 | -83.5318 | 0 | 0 | 7972 |  |  | 4 | 3_1_Generator (generators) match on plant and gen IDs Step 1a: Exact match
3743 | NM | Pyramid Generating Station | 7975 | 1 | 1 | 45 | Pipeline Natural Gas | 32.2363 | -108.5494 | OPR | 2003-02-22T00:00:00 | 0 | 1 | 1 | NM | Pyramid | 7975 | 1 | 46.5 |  | GT | NG | 32.2363 | -108.5494 | 0 | 0 | 7975 |  |  | 1 | 3_1_Generator (generators) match on plant and gen IDs Step 1a: Exact match
3744 | NM | Pyramid Generating Station | 7975 | 2 | 2 | 45 | Pipeline Natural Gas | 32.2363 | -108.5494 | OPR | 2003-03-04T00:00:00 | 0 | 2 | 2 | NM | Pyramid | 7975 | 2 | 46.5 |  | GT | NG | 32.2363 | -108.5494 | 0 | 0 | 7975 |  |  | 2 | 3_1_Generator (generators) match on plant and gen IDs Step 1a: Exact match
3745 | NM | Pyramid Generating Station | 7975 | 3 | 3 | 45 | Pipeline Natural Gas | 32.2363 | -108.5494 | OPR | 2003-03-10T00:00:00 | 0 | 3 | 3 | NM | Pyramid | 7975 | 3 | 46.5 |  | GT | NG | 32.2363 | -108.5494 | 0 | 0 | 7975 |  |  | 3 | 3_1_Generator (generators) match on plant and gen IDs Step 1a: Exact match
3746 | NM | Pyramid Generating Station | 7975 | 4 | 4 | 45 | Pipeline Natural Gas | 32.2363 | -108.5494 | OPR | 2003-03-18T00:00:00 | 0 | 4 | 4 | NM | Pyramid | 7975 | 4 | 46.5 |  | GT | NG | 32.2363 | -108.5494 | 0 | 0 | 7975 |  |  | 4 | 3_1_Generator (generators) match on plant and gen IDs Step 1a: Exact match
3747 | SC | Mill Creek Combustion Turbine Station | 7981 | 1 | 1 | 90 | Natural Gas | 35.1597 | -81.4306 | OPR | 2002-12-09T00:00:00 | 0 | 1 | 1 | SC | Mill Creek (SC) | 7981 | 1 | 99.9 |  | GT | NG | 35.1597 | -81.4306 | 0 | 0 | 7981 |  |  | 1 | 3_1_Generator (generators) match on plant and gen IDs Step 1a: Exact match
3748 | SC | Mill Creek Combustion Turbine Station | 7981 | 2 | 2 | 90 | Natural Gas | 35.1597 | -81.4306 | OPR | 2002-12-12T00:00:00 | 0 | 2 | 2 | SC | Mill Creek (SC) | 7981 | 2 | 99.9 |  | GT | NG | 35.1597 | -81.4306 | 0 | 0 | 7981 |  |  | 2 | 3_1_Generator (generators) match on plant and gen IDs Step 1a: Exact match
3749 | SC | Mill Creek Combustion Turbine Station | 7981 | 3 | 3 | 90 | Natural Gas | 35.1597 | -81.4306 | OPR | 2002-12-11T00:00:00 | 0 | 3 | 3 | SC | Mill Creek (SC) | 7981 | 3 | 99.9 |  | GT | NG | 35.1597 | -81.4306 | 0 | 0 | 7981 |  |  | 3 | 3_1_Generator (generators) match on plant and gen IDs Step 1a: Exact match
3750 | SC | Mill Creek Combustion Turbine Station | 7981 | 4 | 4 | 90 | Natural Gas | 35.1597 | -81.4306 | OPR | 2002-12-16T00:00:00 | 0 | 4 | 4 | SC | Mill Creek (SC) | 7981 | 4 | 99.9 |  | GT | NG | 35.1597 | -81.4306 | 0 | 0 | 7981 |  |  | 4 | 3_1_Generator (generators) match on plant and gen IDs Step 1a: Exact match
3751 | SC | Mill Creek Combustion Turbine Station | 7981 | 5 | 5 | 90 | Natural Gas | 35.1597 | -81.4306 | OPR | 2003-01-21T00:00:00 | 0 | 5 | 5 | SC | Mill Creek (SC) | 7981 | 5 | 99.9 |  | GT | NG | 35.1597 | -81.4306 | 0 | 0 | 7981 |  |  | 5 | 3_1_Generator (generators) match on plant and gen IDs Step 1a: Exact match
3752 | SC | Mill Creek Combustion Turbine Station | 7981 | 6 | 6 | 90 | Natural Gas | 35.1597 | -81.4306 | OPR | 2003-01-28T00:00:00 | 0 | 6 | 6 | SC | Mill Creek (SC) | 7981 | 6 | 99.9 |  | GT | NG | 35.1597 | -81.4306 | 0 | 0 | 7981 |  |  | 6 | 3_1_Generator (generators) match on plant and gen IDs Step 1a: Exact match
3753 | SC | Mill Creek Combustion Turbine Station | 7981 | 7 | 7 | 90 | Natural Gas | 35.1597 | -81.4306 | OPR | 2003-01-25T00:00:00 | 0 | 7 | 7 | SC | Mill Creek (SC) | 7981 | 7 | 99.9 |  | GT | NG | 35.1597 | -81.4306 | 0 | 0 | 7981 |  |  | 7 | 3_1_Generator (generators) match on plant and gen IDs Step 1a: Exact match
3754 | SC | Mill Creek Combustion Turbine Station | 7981 | 8 | 8 | 90 | Natural Gas | 35.1597 | -81.4306 | OPR | 2003-02-07T00:00:00 | 0 | 8 | 8 | SC | Mill Creek (SC) | 7981 | 8 | 99.9 |  | GT | NG | 35.1597 | -81.4306 | 0 | 0 | 7981 |  |  | 8 | 3_1_Generator (generators) match on plant and gen IDs Step 1a: Exact match
3755 | MI | Kalkaska CT Project #1 | 7984 | 1A | 001 | 60.5 | Pipeline Natural Gas | 44.6889 | -85.2019 | OPR | 2002-11-25T00:00:00 | 0 | 1A | 001 | MI | Kalkaska CT #1 | 7984 | 001 | 60.5 |  | GT | NG | 44.6889 | -85.2019 | 0 | 0 | 7984 |  |  | 001 | 3_1_Generator (generators) match on plant and gen IDs Step 1a: Exact match
3756 | MI | Kalkaska CT Project #1 | 7984 | 1B | 001 | 60.5 | Pipeline Natural Gas | 44.6889 | -85.2019 | OPR | 2002-11-25T00:00:00 | 0 | 1B | 001 | MI | Kalkaska CT #1 | 7984 | 001 | 60.5 |  | GT | NG | 44.6889 | -85.2019 | 0 | 0 | 7984 |  |  | 001 | 3_1_Generator (generators) match on plant and gen IDs Step 1a: Exact match
3757 | IA | Greater Des Moines Energy Center | 7985 | 1 | GT1 | 190.4 | Pipeline Natural Gas | 41.5563 | -93.5283 | OPR | 2003-04-01T00:00:00 | 0 | 1 | GT1 | IA | Greater Des Moines | 7985 | GT1 | 190.4 |  | CT | NG | 41.5563 | -93.5283 | 0 | 0 | 7985 |  |  | GT1 | 3_1_Generator (generators) match on plant and gen IDs Step 1a: Exact match
3758 | IA | Greater Des Moines Energy Center | 7985 | 1 | ST1 | 195.5 | Pipeline Natural Gas | 41.5563 | -93.5283 | OPR | 2003-04-01T00:00:00 | 0 | 1 | ST1 | IA | Greater Des Moines | 7985 | ST1 | 195.5 | HRSG1 | CA | NG | 41.5563 | -93.5283 | 0 | 0 | 7985 | 1 | 1 | ST1 | 3_1_Generator (generators) match on plant and gen IDs Step 1a: Exact match | 6_1_EnviroAssoc (boilers and generators) match on plant, boiler, and gen IDs Step 2d: Modify IDs; remove leading letters
3759 | IA | Greater Des Moines Energy Center | 7985 | 2 | GT2 | 190.4 | Pipeline Natural Gas | 41.5563 | -93.5283 | OPR | 2003-03-20T00:00:00 | 0 | 2 | GT2 | IA | Greater Des Moines | 7985 | GT2 | 190.4 |  | CT | NG | 41.5563 | -93.5283 | 0 | 0 | 7985 |  |  | GT2 | 3_1_Generator (generators) match on plant and gen IDs Step 1a: Exact match
3760 | IA | Greater Des Moines Energy Center | 7985 | 2 | ST1 | 195.5 | Pipeline Natural Gas | 41.5563 | -93.5283 | OPR | 2003-03-20T00:00:00 | 0 | 2 | ST1 | IA | Greater Des Moines | 7985 | ST1 | 195.5 | HRSG2 | CA | NG | 41.5563 | -93.5283 | 0 | 0 | 7985 | 2 | 1 | ST1 | 3_1_Generator (generators) match on plant and gen IDs Step 1a: Exact match | 6_1_EnviroAssoc (boilers and generators) match on plant, boiler, and gen IDs Step 2d: Modify IDs; remove leading letters
3761 | CA | Lake | 7987 | 01 | L1 | 48 | Pipeline Natural Gas | 34.1775 | -118.3147 | OPR | 2002-06-22T00:00:00 | 0 | 01 | L1 | CA | Lake One | 7987 | L1 | 60.5 |  | GT | NG | 34.1772 | -118.3147 | 0 | 0 | 7987 |  |  | L1 | 3_1_Generator (generators) match on plant and gen IDs Step 1a: Exact match
3762 | MS | Silver Creek Generating Plant | 7988 | 1 | 1 | 90 | Pipeline Natural Gas | 31.6004 | -89.9468 | OPR | 2003-10-29T00:00:00 | 0 | 1 | 1 | MS | Silver Creek | 7988 | 1 | 83.5 |  | GT | NG | 31.6004 | -89.9468 | 0 | 0 | 7988 |  |  | 1 | 3_1_Generator (generators) match on plant and gen IDs Step 1a: Exact match
3763 | MS | Silver Creek Generating Plant | 7988 | 2 | 2 | 90 | Pipeline Natural Gas | 31.6004 | -89.9468 | OPR | 2004-01-28T00:00:00 | 0 | 2 | 2 | MS | Silver Creek | 7988 | 2 | 83.5 |  | GT | NG | 31.6004 | -89.9468 | 0 | 0 | 7988 |  |  | 2 | 3_1_Generator (generators) match on plant and gen IDs Step 1a: Exact match
3764 | MS | Silver Creek Generating Plant | 7988 | 3 | 3 | 90 | Pipeline Natural Gas | 31.6004 | -89.9468 | OPR | 2005-03-29T00:00:00 | 0 | 3 | 3 | MS | Silver Creek | 7988 | 3 | 83.5 |  | GT | NG | 31.6004 | -89.9468 | 0 | 0 | 7988 |  |  | 3 | 3_1_Generator (generators) match on plant and gen IDs Step 1a: Exact match
3765 | MS | Sylvarena Generating Plant | 7989 | 1 | 1 | 75 | Pipeline Natural Gas | 31.9842 | -89.4131 | OPR | 2003-04-18T00:00:00 | 0 | 1 | 1 | MS | Sylvarena | 7989 | 1 | 47 |  | GT | NG | 31.9821 | -89.4127 | 0 | 0 | 7989 |  |  | 1 | 3_1_Generator (generators) match on plant and gen IDs Step 1a: Exact match
3766 | MS | Sylvarena Generating Plant | 7989 | 2 | 2 | 75 | Pipeline Natural Gas | 31.9842 | -89.4131 | OPR | 2003-04-28T00:00:00 | 0 | 2 | 2 | MS | Sylvarena | 7989 | 2 | 47 |  | GT | NG | 31.9821 | -89.4127 | 0 | 0 | 7989 |  |  | 2 | 3_1_Generator (generators) match on plant and gen IDs Step 1a: Exact match
3767 | MS | Sylvarena Generating Plant | 7989 | 3 | 3 | 75 | Pipeline Natural Gas | 31.9842 | -89.4131 | OPR | 2003-04-26T00:00:00 | 0 | 3 | 3 | MS | Sylvarena | 7989 | 3 | 47 |  | GT | NG | 31.9821 | -89.4127 | 0 | 0 | 7989 |  |  | 3 | 3_1_Generator (generators) match on plant and gen IDs Step 1a: Exact match
3768 | WI | West Campus Cogeneration Facility | 7991 | U1 | 1 | 54 | Natural Gas | 43.0751 | -89.4251 | OPR | 2005-04-26T00:00:00 | 0 | U1 | 1 | WI | West Campus Cogeneration Facility | 7991 | 1 | 54 |  | CT | NG | 43.0751 | -89.4251 | 0 | 0 | 7991 |  |  | 1 | 3_1_Generator (generators) match on plant and gen IDs Step 1a: Exact match
3769 | WI | West Campus Cogeneration Facility | 7991 | U1 | STG1 | 61.3 | Natural Gas | 43.0751 | -89.4251 | OPR | 2005-04-26T00:00:00 | 0 | U1 | STG1 | WI | West Campus Cogeneration Facility | 7991 | STG1 | 61.3 | HRSG1 | CA | NG | 43.0751 | -89.4251 | 0 | 0 | 7991 | 1 | 1 | STG1 | 3_1_Generator (generators) match on plant and gen IDs Step 1a: Exact match | 6_1_EnviroAssoc (boilers and generators) match on plant, boiler, and gen IDs Step 2d: Modify IDs; remove leading letters
3770 | WI | West Campus Cogeneration Facility | 7991 | U2 | CT2 | 54 | Natural Gas | 43.0751 | -89.4251 | OPR | 2005-04-26T00:00:00 | 0 | U2 | CT2 | WI | West Campus Cogeneration Facility | 7991 | CT2 | 54 |  | CT | NG | 43.0751 | -89.4251 | 0 | 0 | 7991 |  |  | CT2 | 3_1_Generator (generators) match on plant and gen IDs Step 1a: Exact match
3771 | WI | West Campus Cogeneration Facility | 7991 | U2 | STG1 | 61.3 | Natural Gas | 43.0751 | -89.4251 | OPR | 2005-04-26T00:00:00 | 0 | U2 | STG1 | WI | West Campus Cogeneration Facility | 7991 | STG1 | 61.3 | HRSG2 | CA | NG | 43.0751 | -89.4251 | 0 | 0 | 7991 | 2 | 1 | STG1 | 3_1_Generator (generators) match on plant and gen IDs Step 1a: Exact match | 6_1_EnviroAssoc (boilers and generators) match on plant, boiler, and gen IDs Step 2d: Modify IDs; remove leading letters
3772 | WA | Grays Harbor Energy Center | 7999 | 1 | CT1 | 175 | Natural Gas | 46.9688 | -123.48 | OPR | 2008-01-31T00:00:00 | 0 | 1 | CT1 | WA | Grays Harbor Energy Facility | 7999 | CT1 | 198.9 |  | CT | NG | 46.9692 | -123.48 | 0 | 0 | 7999 |  |  | CT1 | 3_1_Generator (generators) match on plant and gen IDs Step 1a: Exact match
3773 | WA | Grays Harbor Energy Center | 7999 | 1 | ST1 | 300 | Natural Gas | 46.9688 | -123.48 | OPR | 2008-01-31T00:00:00 | 0 | 1 | ST1 | WA | Grays Harbor Energy Facility | 7999 | ST1 | 317.1 | HRSG1 | CA | NG | 46.9692 | -123.48 | 0 | 0 | 7999 | 1 | 1 | ST1 | 3_1_Generator (generators) match on plant and gen IDs Step 1a: Exact match | 6_1_EnviroAssoc (boilers and generators) match on plant, boiler, and gen IDs Step 2d: Modify IDs; remove leading letters
3774 | WA | Grays Harbor Energy Center | 7999 | 2 | CT2 | 175 | Natural Gas | 46.9688 | -123.48 | OPR | 2008-02-06T00:00:00 | 0 | 2 | CT2 | WA | Grays Harbor Energy Facility | 7999 | CT2 | 198.9 |  | CT | NG | 46.9692 | -123.48 | 0 | 0 | 7999 |  |  | CT2 | 3_1_Generator (generators) match on plant and gen IDs Step 1a: Exact match
3775 | WA | Grays Harbor Energy Center | 7999 | 2 | ST1 | 300 | Natural Gas | 46.9688 | -123.48 | OPR | 2008-02-06T00:00:00 | 0 | 2 | ST1 | WA | Grays Harbor Energy Facility | 7999 | ST1 | 317.1 | HRSG2 | CA | NG | 46.9692 | -123.48 | 0 | 0 | 7999 | 2 | 1 | ST1 | 3_1_Generator (generators) match on plant and gen IDs Step 1a: Exact match | 6_1_EnviroAssoc (boilers and generators) match on plant, boiler, and gen IDs Step 2d: Modify IDs; remove leading letters
3776 | NE | Beatrice | 8000 | 1 | CT1 | 76.6 | Pipeline Natural Gas | 40.3286 | -96.8067 | OPR | 2004-09-30T00:00:00 | 0 | 1 | CT1 | NE | Beatrice | 8000 | CT1 | 76.6 |  | CT | NG | 40.3302 | -96.8082 | 0 | 0 | 8000 |  |  | CT1 | 3_1_Generator (generators) match on plant and gen IDs Step 1a: Exact match
3777 | NE | Beatrice | 8000 | 1 | ST1 | 93.9 | Pipeline Natural Gas | 40.3286 | -96.8067 | OPR | 2004-09-30T00:00:00 | 0 | 1 | ST1 | NE | Beatrice | 8000 | ST1 | 93.9 | SG1 | CA | NG | 40.3302 | -96.8082 | 0 | 0 | 8000 | 1 | 1 | ST1 | 3_1_Generator (generators) match on plant and gen IDs Step 1a: Exact match | 6_1_EnviroAssoc (boilers and generators) match on plant, boiler, and gen IDs Step 2d: Modify IDs; remove leading letters
3778 | NE | Beatrice | 8000 | 2 | CT2 | 76.6 | Pipeline Natural Gas | 40.3286 | -96.8067 | OPR | 2004-10-03T00:00:00 | 0 | 2 | CT2 | NE | Beatrice | 8000 | CT2 | 76.6 |  | CT | NG | 40.3302 | -96.8082 | 0 | 0 | 8000 |  |  | CT2 | 3_1_Generator (generators) match on plant and gen IDs Step 1a: Exact match
3779 | NE | Beatrice | 8000 | 2 | ST1 | 93.9 | Pipeline Natural Gas | 40.3286 | -96.8067 | OPR | 2004-10-03T00:00:00 | 0 | 2 | ST1 | NE | Beatrice | 8000 | ST1 | 93.9 | SG2 | CA | NG | 40.3302 | -96.8082 | 0 | 0 | 8000 | 2 | 1 | ST1 | 3_1_Generator (generators) match on plant and gen IDs Step 1a: Exact match | 6_1_EnviroAssoc (boilers and generators) match on plant, boiler, and gen IDs Step 2d: Modify IDs; remove leading letters
3780 | NH | Newington | 8002 | 1 | 1 | 414 | Residual Oil | 43.0974 | -70.7834 | OPR | 1974-06-01T00:00:00 | 0 | 1 | 1 | NH | Newington | 8002 | 1 | 414 | 1 | ST | RFO | 43.1 | -70.7908 | 0 | 0 | 8002 | 1 | 1 | 1 | 3_1_Generator (generators) match on plant and gen IDs Step 1a: Exact match | 6_1_EnviroAssoc (boilers and generators) match on plant, boiler, and gen IDs Step 2a: Exact match
3781 | NY | Roseton Generating LLC | 8006 | 1 | 1 | 621 | Residual Oil | 41.5711 | -73.9747 | OPR | 1974-12-01T00:00:00 | 0 | 1 | 1 | NY | Roseton Generating Facility | 8006 | 1 | 621 | 1 | ST | RFO | 41.5738 | -73.9663 | 0 | 0 | 8006 | 1 | 1 | 1 | 3_1_Generator (generators) match on plant and gen IDs Step 1a: Exact match | 6_1_EnviroAssoc (boilers and generators) match on plant, boiler, and gen IDs Step 2a: Exact match
3782 | NY | Roseton Generating LLC | 8006 | 2 | 2 | 621 | Residual Oil | 41.5711 | -73.9747 | OPR | 1974-09-01T00:00:00 | 0 | 2 | 2 | NY | Roseton Generating Facility | 8006 | 2 | 621 | 2 | ST | NG | 41.5738 | -73.9663 | 0 | 0 | 8006 | 2 | 2 | 2 | 3_1_Generator (generators) match on plant and gen IDs Step 1a: Exact match | 6_1_EnviroAssoc (boilers and generators) match on plant, boiler, and gen IDs Step 2a: Exact match
3783 | NY | Holtsville Facility | 8007 | U00001 | 1 | 56.7 | Diesel Oil | 40.8153 | -73.0664 | OPR | 1974-07-01T00:00:00 | 0 | U00001 | 1 | NY | Holtsville | 8007 | 1 | 56.7 |  | GT | KER | 40.817 | -73.0663 | 0 | 0 | 8007 |  |  | 1 | 3_1_Generator (generators) match on plant and gen IDs Step 1a: Exact match
3784 | NY | Holtsville Facility | 8007 | U00002 | 1 | 56.7 | Diesel Oil | 40.8153 | -73.0664 | OPR | 1974-07-01T00:00:00 | 0 | U00002 | 1 | NY | Holtsville | 8007 | 1 | 56.7 |  | GT | KER | 40.817 | -73.0663 | 0 | 0 | 8007 |  |  | 1 | 3_1_Generator (generators) match on plant and gen IDs Step 1a: Exact match
3785 | NY | Holtsville Facility | 8007 | U00003 | 2 | 56.7 | Diesel Oil | 40.8153 | -73.0664 | OPR | 1974-07-01T00:00:00 | 0 | U00003 | 2 | NY | Holtsville | 8007 | 2 | 56.7 |  | GT | KER | 40.817 | -73.0663 | 0 | 0 | 8007 |  |  | 2 | 3_1_Generator (generators) match on plant and gen IDs Step 1a: Exact match
3786 | NY | Holtsville Facility | 8007 | U00004 | 2 | 56.7 | Diesel Oil | 40.8153 | -73.0664 | OPR | 1974-07-01T00:00:00 | 0 | U00004 | 2 | NY | Holtsville | 8007 | 2 | 56.7 |  | GT | KER | 40.817 | -73.0663 | 0 | 0 | 8007 |  |  | 2 | 3_1_Generator (generators) match on plant and gen IDs Step 1a: Exact match
3787 | NY | Holtsville Facility | 8007 | U00005 | 3 | 56.7 | Diesel Oil | 40.8153 | -73.0664 | OPR | 1974-07-01T00:00:00 | 0 | U00005 | 3 | NY | Holtsville | 8007 | 3 | 56.7 |  | GT | KER | 40.817 | -73.0663 | 0 | 0 | 8007 |  |  | 3 | 3_1_Generator (generators) match on plant and gen IDs Step 1a: Exact match
3788 | NY | Holtsville Facility | 8007 | U00006 | 3 | 56.7 | Diesel Oil | 40.8153 | -73.0664 | OPR | 1974-07-01T00:00:00 | 0 | U00006 | 3 | NY | Holtsville | 8007 | 3 | 56.7 |  | GT | KER | 40.817 | -73.0663 | 0 | 0 | 8007 |  |  | 3 | 3_1_Generator (generators) match on plant and gen IDs Step 1a: Exact match
3789 | NY | Holtsville Facility | 8007 | U00007 | 4 | 56.7 | Diesel Oil | 40.8153 | -73.0664 | OPR | 1974-07-01T00:00:00 | 0 | U00007 | 4 | NY | Holtsville | 8007 | 4 | 56.7 |  | GT | KER | 40.817 | -73.0663 | 0 | 0 | 8007 |  |  | 4 | 3_1_Generator (generators) match on plant and gen IDs Step 1a: Exact match
3790 | NY | Holtsville Facility | 8007 | U00008 | 4 | 56.7 | Diesel Oil | 40.8153 | -73.0664 | OPR | 1974-07-01T00:00:00 | 0 | U00008 | 4 | NY | Holtsville | 8007 | 4 | 56.7 |  | GT | KER | 40.817 | -73.0663 | 0 | 0 | 8007 |  |  | 4 | 3_1_Generator (generators) match on plant and gen IDs Step 1a: Exact match
3791 | NY | Holtsville Facility | 8007 | U00009 | 5 | 56.7 | Diesel Oil | 40.8153 | -73.0664 | OPR | 1974-07-01T00:00:00 | 0 | U00009 | 5 | NY | Holtsville | 8007 | 5 | 56.7 |  | GT | KER | 40.817 | -73.0663 | 0 | 0 | 8007 |  |  | 5 | 3_1_Generator (generators) match on plant and gen IDs Step 1a: Exact match
3792 | NY | Holtsville Facility | 8007 | U00010 | 5 | 56.7 | Diesel Oil | 40.8153 | -73.0664 | OPR | 1974-07-01T00:00:00 | 0 | U00010 | 5 | NY | Holtsville | 8007 | 5 | 56.7 |  | GT | KER | 40.817 | -73.0663 | 0 | 0 | 8007 |  |  | 5 | 3_1_Generator (generators) match on plant and gen IDs Step 1a: Exact match
3793 | NY | Holtsville Facility | 8007 | U00011 | 6 | 56.7 | Diesel Oil | 40.8153 | -73.0664 | OPR | 1974-07-01T00:00:00 | 0 | U00011 | 6 | NY | Holtsville | 8007 | 6 | 56.7 |  | GT | KER | 40.817 | -73.0663 | 0 | 0 | 8007 |  |  | 6 | 3_1_Generator (generators) match on plant and gen IDs Step 1a: Exact match
3794 | NY | Holtsville Facility | 8007 | U00012 | 6 | 56.7 | Diesel Oil | 40.8153 | -73.0664 | OPR | 1974-07-01T00:00:00 | 0 | U00012 | 6 | NY | Holtsville | 8007 | 6 | 56.7 |  | GT | KER | 40.817 | -73.0663 | 0 | 0 | 8007 |  |  | 6 | 3_1_Generator (generators) match on plant and gen IDs Step 1a: Exact match
3795 | NY | Holtsville Facility | 8007 | U00013 | 7 | 56.7 | Diesel Oil | 40.8153 | -73.0664 | OPR | 1974-07-01T00:00:00 | 0 | U00013 | 7 | NY | Holtsville | 8007 | 7 | 56.7 |  | GT | KER | 40.817 | -73.0663 | 0 | 0 | 8007 |  |  | 7 | 3_1_Generator (generators) match on plant and gen IDs Step 1a: Exact match
3796 | NY | Holtsville Facility | 8007 | U00014 | 7 | 56.7 | Diesel Oil | 40.8153 | -73.0664 | OPR | 1974-07-01T00:00:00 | 0 | U00014 | 7 | NY | Holtsville | 8007 | 7 | 56.7 |  | GT | KER | 40.817 | -73.0663 | 0 | 0 | 8007 |  |  | 7 | 3_1_Generator (generators) match on plant and gen IDs Step 1a: Exact match
3797 | NY | Holtsville Facility | 8007 | U00015 | 8 | 56.7 | Diesel Oil | 40.8153 | -73.0664 | OPR | 1974-07-01T00:00:00 | 0 | U00015 | 8 | NY | Holtsville | 8007 | 8 | 56.7 |  | GT | KER | 40.817 | -73.0663 | 0 | 0 | 8007 |  |  | 8 | 3_1_Generator (generators) match on plant and gen IDs Step 1a: Exact match
3798 | NY | Holtsville Facility | 8007 | U00016 | 8 | 56.7 | Diesel Oil | 40.8153 | -73.0664 | OPR | 1974-07-01T00:00:00 | 0 | U00016 | 8 | NY | Holtsville | 8007 | 8 | 56.7 |  | GT | KER | 40.817 | -73.0663 | 0 | 0 | 8007 |  |  | 8 | 3_1_Generator (generators) match on plant and gen IDs Step 1a: Exact match
3799 | NY | Holtsville Facility | 8007 | U00017 | 9 | 56.7 | Diesel Oil | 40.8153 | -73.0664 | OPR | 1974-07-01T00:00:00 | 0 | U00017 | 9 | NY | Holtsville | 8007 | 9 | 56.7 |  | GT | KER | 40.817 | -73.0663 | 0 | 0 | 8007 |  |  | 9 | 3_1_Generator (generators) match on plant and gen IDs Step 1a: Exact match
3800 | NY | Holtsville Facility | 8007 | U00018 | 9 | 56.7 | Diesel Oil | 40.8153 | -73.0664 | OPR | 1974-07-01T00:00:00 | 0 | U00018 | 9 | NY | Holtsville | 8007 | 9 | 56.7 |  | GT | KER | 40.817 | -73.0663 | 0 | 0 | 8007 |  |  | 9 | 3_1_Generator (generators) match on plant and gen IDs Step 1a: Exact match
3801 | NY | Holtsville Facility | 8007 | U00019 | 10 | 56.7 | Diesel Oil | 40.8153 | -73.0664 | OPR | 1974-07-01T00:00:00 | 0 | U00019 | 10 | NY | Holtsville | 8007 | 10 | 56.7 |  | GT | KER | 40.817 | -73.0663 | 0 | 0 | 8007 |  |  | 10 | 3_1_Generator (generators) match on plant and gen IDs Step 1a: Exact match
3802 | NY | Holtsville Facility | 8007 | U00020 | 10 | 56.7 | Diesel Oil | 40.8153 | -73.0664 | OPR | 1974-07-01T00:00:00 | 0 | U00020 | 10 | NY | Holtsville | 8007 | 10 | 56.7 |  | GT | KER | 40.817 | -73.0663 | 0 | 0 | 8007 |  |  | 10 | 3_1_Generator (generators) match on plant and gen IDs Step 1a: Exact match
3803 | NJ | Mickleton Energy Center | 8008 | 001001 | MICK | 71.2 |  | 39.8139 | -75.2508 | RET | 2024-05-31T00:00:00 | 2024 | 001001 | MICK | NJ | Mickleton Station | 8008 | MICK | 71.2 |  | GT | NG | 39.8119 | -75.249 | 0 | 0 | 8008 |  |  | MICK | 3_1_Generator (generators) match on plant and gen IDs Step 1a: Exact match
3804 | PA | Croydon Generating Station | 8012 | 11 | 11 | 50 | Diesel Oil | 40.08 | -74.8917 | OPR | 1974-04-19T00:00:00 | 0 | 11 | 11 | PA | Croydon CT Generating Station | 8012 | 11 | 68.3 |  | GT | DFO | 40.08 | -74.8917 | 0 | 0 | 8012 |  |  | 11 | 3_1_Generator (generators) match on plant and gen IDs Step 1a: Exact match
3805 | PA | Croydon Generating Station | 8012 | 12 | 12 | 50 | Diesel Oil | 40.08 | -74.8917 | OPR | 1974-04-19T00:00:00 | 0 | 12 | 12 | PA | Croydon CT Generating Station | 8012 | 12 | 68.3 |  | GT | DFO | 40.08 | -74.8917 | 0 | 0 | 8012 |  |  | 12 | 3_1_Generator (generators) match on plant and gen IDs Step 1a: Exact match
3806 | PA | Croydon Generating Station | 8012 | 21 | 21 | 50 | Diesel Oil | 40.08 | -74.8917 | OPR | 1974-04-19T00:00:00 | 0 | 21 | 21 | PA | Croydon CT Generating Station | 8012 | 21 | 68.3 |  | GT | DFO | 40.08 | -74.8917 | 0 | 0 | 8012 |  |  | 21 | 3_1_Generator (generators) match on plant and gen IDs Step 1a: Exact match
3807 | PA | Croydon Generating Station | 8012 | 22 | 22 | 50 | Diesel Oil | 40.08 | -74.8917 | OPR | 1974-04-19T00:00:00 | 0 | 22 | 22 | PA | Croydon CT Generating Station | 8012 | 22 | 68.3 |  | GT | DFO | 40.08 | -74.8917 | 0 | 0 | 8012 |  |  | 22 | 3_1_Generator (generators) match on plant and gen IDs Step 1a: Exact match
3808 | PA | Croydon Generating Station | 8012 | 31 | 31 | 50 | Diesel Oil | 40.08 | -74.8917 | OPR | 1974-04-19T00:00:00 | 0 | 31 | 31 | PA | Croydon CT Generating Station | 8012 | 31 | 68.3 |  | GT | DFO | 40.08 | -74.8917 | 0 | 0 | 8012 |  |  | 31 | 3_1_Generator (generators) match on plant and gen IDs Step 1a: Exact match
3809 | PA | Croydon Generating Station | 8012 | 32 | 32 | 50 | Diesel Oil | 40.08 | -74.8917 | OPR | 1974-04-19T00:00:00 | 0 | 32 | 32 | PA | Croydon CT Generating Station | 8012 | 32 | 68.3 |  | GT | DFO | 40.08 | -74.8917 | 0 | 0 | 8012 |  |  | 32 | 3_1_Generator (generators) match on plant and gen IDs Step 1a: Exact match
3810 | PA | Croydon Generating Station | 8012 | 41 | 41 | 50 | Diesel Oil | 40.08 | -74.8917 | OPR | 1974-04-19T00:00:00 | 0 | 41 | 41 | PA | Croydon CT Generating Station | 8012 | 41 | 68.3 |  | GT | DFO | 40.08 | -74.8917 | 0 | 0 | 8012 |  |  | 41 | 3_1_Generator (generators) match on plant and gen IDs Step 1a: Exact match
3811 | PA | Croydon Generating Station | 8012 | 42 | 42 | 50 | Diesel Oil | 40.08 | -74.8917 | OPR | 1974-04-19T00:00:00 | 0 | 42 | 42 | PA | Croydon CT Generating Station | 8012 | 42 | 68.3 |  | GT | DFO | 40.08 | -74.8917 | 0 | 0 | 8012 |  |  | 42 | 3_1_Generator (generators) match on plant and gen IDs Step 1a: Exact match
3812 | IL | Factory Gas Turbine | 8016 | 2 | 1 | 26.6 | Diesel Oil | 39.8266 | -89.6368 | OPR | 1973-08-01T00:00:00 | 0 | 2 | 1 | IL | Factory | 8016 | 1 | 26.6 |  | GT | DFO | 39.8259 | -89.6373 | 0 | 0 | 8016 |  |  | 1 | 3_1_Generator (generators) match on plant and gen IDs Step 1a: Exact match
3813 | WI | Columbia | 8023 | 1 | 1 | 512 | Coal | 43.4864 | -89.4203 | OPR | 1975-03-19T00:00:00 | 0 | 1 | 1 | WI | Columbia (WI) | 8023 | 1 | 556 | 1 | ST | RC | 43.4864 | -89.4203 | 0 | 0 | 8023 | 1 | 1 | 1 | 3_1_Generator (generators) match on plant and gen IDs Step 1a: Exact match | 6_1_EnviroAssoc (boilers and generators) match on plant, boiler, and gen IDs Step 2a: Exact match
3814 | WI | Columbia | 8023 | 2 | 2 | 511 | Coal | 43.4864 | -89.4203 | OPR | 1978-02-20T00:00:00 | 0 | 2 | 2 | WI | Columbia (WI) | 8023 | 2 | 556 | 2 | ST | SUB | 43.4864 | -89.4203 | 0 | 0 | 8023 | 2 | 2 | 2 | 3_1_Generator (generators) match on plant and gen IDs Step 1a: Exact match | 6_1_EnviroAssoc (boilers and generators) match on plant, boiler, and gen IDs Step 2a: Exact match
3815 | MN | Montgomery | 8025 | 1 | 1 | 26.64 | Diesel Oil | 44.4421 | -93.565 | RET | 2012-12-31T00:00:00 | 2012 | 1 | 1 | MN | Montgomery | 8025 | 1 | 28.8 |  | GT | DFO | 44.4421 | -93.565 | 2012 | 0 | 8025 |  |  | 1 | 3_1_Generator (generators) match on plant and gen IDs Step 1a: Exact match
3816 | MN | Blue Lake Generating Plant | 8027 | 1 | 1 | 63 | Diesel Oil | 44.7855 | -93.4315 | OPR | 2007-01-05T00:00:00 | 0 | 1 | 1 | MN | Blue Lake | 8027 | 1 | 56.7 |  | GT | DFO | 44.7855 | -93.4315 | 0 | 0 | 8027 |  |  | 1 | 3_1_Generator (generators) match on plant and gen IDs Step 1a: Exact match
3817 | MN | Blue Lake Generating Plant | 8027 | 2 | 2 | 63 | Diesel Oil | 44.7855 | -93.4315 | OPR | 1974-04-12T00:00:00 | 0 | 2 | 2 | MN | Blue Lake | 8027 | 2 | 56.7 |  | GT | DFO | 44.7855 | -93.4315 | 0 | 0 | 8027 |  |  | 2 | 3_1_Generator (generators) match on plant and gen IDs Step 1a: Exact match
3818 | MN | Blue Lake Generating Plant | 8027 | 3 | 3 | 63 | Diesel Oil | 44.7855 | -93.4315 | OPR | 1974-02-05T00:00:00 | 0 | 3 | 3 | MN | Blue Lake | 8027 | 3 | 56.7 |  | GT | DFO | 44.7855 | -93.4315 | 0 | 0 | 8027 |  |  | 3 | 3_1_Generator (generators) match on plant and gen IDs Step 1a: Exact match
3819 | MN | Blue Lake Generating Plant | 8027 | 4 | 4 | 63 | Diesel Oil | 44.7855 | -93.4315 | OPR | 1973-11-30T00:00:00 | 0 | 4 | 4 | MN | Blue Lake | 8027 | 4 | 56.7 |  | GT | DFO | 44.7855 | -93.4315 | 0 | 0 | 8027 |  |  | 4 | 3_1_Generator (generators) match on plant and gen IDs Step 1a: Exact match
3820 | MN | Blue Lake Generating Plant | 8027 | 7 | 7 | 195 | Pipeline Natural Gas | 44.7855 | -93.4315 | OPR | 2005-04-26T00:00:00 | 0 | 7 | 7 | MN | Blue Lake | 8027 | 7 | 166.3 |  | GT | NG | 44.7855 | -93.4315 | 0 | 0 | 8027 |  |  | 7 | 3_1_Generator (generators) match on plant and gen IDs Step 1a: Exact match
3821 | MN | Blue Lake Generating Plant | 8027 | 8 | 8 | 195 | Pipeline Natural Gas | 44.7855 | -93.4315 | OPR | 2005-05-12T00:00:00 | 0 | 8 | 8 | MN | Blue Lake | 8027 | 8 | 166.3 |  | GT | NG | 44.7855 | -93.4315 | 0 | 0 | 8027 |  |  | 8 | 3_1_Generator (generators) match on plant and gen IDs Step 1a: Exact match
3822 | IA | Sycamore Combustion Turbine | 8029 | 1 | 1 | 78.8 | Pipeline Natural Gas | 41.6722 | -93.6769 | OPR | 1974-08-02T00:00:00 | 0 | 1 | 1 | IA | Sycamore (IA) | 8029 | 1 | 78.8 |  | GT | NG | 41.6722 | -93.6769 | 0 | 0 | 8029 |  |  | 1 | 3_1_Generator (generators) match on plant and gen IDs Step 1a: Exact match
3823 | IA | Sycamore Combustion Turbine | 8029 | 2 | 2 | 78.8 | Pipeline Natural Gas | 41.6722 | -93.6769 | OPR | 1974-10-25T00:00:00 | 0 | 2 | 2 | IA | Sycamore (IA) | 8029 | 2 | 78.8 |  | GT | NG | 41.6722 | -93.6769 | 0 | 0 | 8029 |  |  | 2 | 3_1_Generator (generators) match on plant and gen IDs Step 1a: Exact match
3824 | IA | Emery Station | 8031 | 11 | 11 | 173 | Pipeline Natural Gas | 43.094 | -93.2922 | OPR | 2004-04-20T00:00:00 | 0 | 11 | 11 | IA | Emery Station | 8031 | 11 | 173.4 |  | CT | NG | 43.094 | -93.2922 | 0 | 0 | 8031 |  |  | 11 | 3_1_Generator (generators) match on plant and gen IDs Step 1a: Exact match
3825 | IA | Emery Station | 8031 | 11 | ST1 | 244.6 | Pipeline Natural Gas | 43.094 | -93.2922 | OPR | 2004-04-20T00:00:00 | 0 | 11 | ST1 | IA | Emery Station | 8031 | ST1 | 256 |  | CA | NG | 43.094 | -93.2922 | 0 | 0 | 8031 |  |  | ST1 | 3_1_Generator (generators) match on plant and gen IDs Step 1a: Exact match
3826 | IA | Emery Station | 8031 | 12 | 12 | 173 | Pipeline Natural Gas | 43.094 | -93.2922 | OPR | 2004-04-29T00:00:00 | 0 | 12 | 12 | IA | Emery Station | 8031 | 12 | 173.4 |  | CT | NG | 43.094 | -93.2922 | 0 | 0 | 8031 |  |  | 12 | 3_1_Generator (generators) match on plant and gen IDs Step 1a: Exact match
3827 | IA | Emery Station | 8031 | 12 | ST1 | 244.6 | Pipeline Natural Gas | 43.094 | -93.2922 | OPR | 2004-04-29T00:00:00 | 0 | 12 | ST1 | IA | Emery Station | 8031 | ST1 | 256 |  | CA | NG | 43.094 | -93.2922 | 0 | 0 | 8031 |  |  | ST1 | 3_1_Generator (generators) match on plant and gen IDs Step 1a: Exact match
3828 | KS | Clifton Station | 8037 | CL1 | 1 | 78.75 | Pipeline Natural Gas | 39.6125 | -97.2778 | OPR | 1974-12-01T00:00:00 | 0 | CL1 | 1 | KS | Clifton | 8037 | 1 | 85 |  | GT | NG | 39.6125 | -97.2778 | 0 | 0 | 8037 |  |  | 1 | 3_1_Generator (generators) match on plant and gen IDs Step 1a: Exact match
3829 | NC | Belews Creek | 8042 | 1 | 1 | 1080.1 | Coal | 36.2811 | -80.0603 | OPR | 1974-08-05T00:00:00 | 0 | 1 | 1 | NC | Belews Creek | 8042 | 1 | 1245.6 | 1 | ST | NG | 36.2811 | -80.0603 | 0 | 0 | 8042 | 1 | 1 | 1 | 3_1_Generator (generators) match on plant and gen IDs Step 1a: Exact match | 6_1_EnviroAssoc (boilers and generators) match on plant, boiler, and gen IDs Step 2a: Exact match
3830 | NC | Belews Creek | 8042 | 2 | 2 | 1080.1 | Coal | 36.2811 | -80.0603 | OPR | 1975-12-13T00:00:00 | 0 | 2 | 2 | NC | Belews Creek | 8042 | 2 | 1245.6 | 2 | ST | NG | 36.2811 | -80.0603 | 0 | 0 | 8042 | 2 | 2 | 2 | 3_1_Generator (generators) match on plant and gen IDs Step 1a: Exact match | 6_1_EnviroAssoc (boilers and generators) match on plant, boiler, and gen IDs Step 2a: Exact match
3831 | FL | Anclote | 8048 | 1 | 1 | 556.2 | Pipeline Natural Gas | 28.1844 | -82.7887 | OPR | 1974-10-16T00:00:00 | 0 | 1 | 1 | FL | Anclote | 8048 | 1 | 556.2 | 1 | ST | NG | 28.1844 | -82.7886 | 0 | 0 | 8048 | 1 | 1 | 1 | 3_1_Generator (generators) match on plant and gen IDs Step 1a: Exact match | 6_1_EnviroAssoc (boilers and generators) match on plant, boiler, and gen IDs Step 2a: Exact match
3832 | FL | Anclote | 8048 | 2 | 2 | 556.2 | Pipeline Natural Gas | 28.1844 | -82.7887 | OPR | 1978-10-31T00:00:00 | 0 | 2 | 2 | FL | Anclote | 8048 | 2 | 556.2 | 2 | ST | NG | 28.1844 | -82.7886 | 0 | 0 | 8048 | 2 | 2 | 2 | 3_1_Generator (generators) match on plant and gen IDs Step 1a: Exact match | 6_1_EnviroAssoc (boilers and generators) match on plant, boiler, and gen IDs Step 2a: Exact match
3833 | FL | Intercession City | 8049 | **10 | P10 | 115 | Pipeline Natural Gas | 28.2628 | -81.5486 | OPR | 1993-08-19T00:00:00 | 0 | **10 | P10 | FL | Intercession City | 8049 | P10 | 103.5 |  | GT | NG | 28.2628 | -81.5486 | 0 | 0 | 8049 |  |  | P10 | 3_1_Generator (generators) match on plant and gen IDs Step 1a: Exact match
3834 | FL | Intercession City | 8049 | **11 | P11 | 165 | Diesel Oil | 28.2628 | -81.5486 | OPR | 1996-06-10T00:00:00 | 0 | **11 | P11 | FL | Intercession City | 8049 | P11 | 148.5 |  | GT | DFO | 28.2628 | -81.5486 | 0 | 0 | 8049 |  |  | P11 | 3_1_Generator (generators) match on plant and gen IDs Step 1a: Exact match
3835 | FL | Intercession City | 8049 | **12 | P12 | 115 | Pipeline Natural Gas | 28.2628 | -81.5486 | OPR | 2000-12-01T00:00:00 | 0 | **12 | P12 | FL | Intercession City | 8049 | P12 | 98.2 |  | GT | NG | 28.2628 | -81.5486 | 0 | 0 | 8049 |  |  | P12 | 3_1_Generator (generators) match on plant and gen IDs Step 1a: Exact match
3836 | FL | Intercession City | 8049 | **13 | P13 | 115 | Pipeline Natural Gas | 28.2628 | -81.5486 | OPR | 2000-12-04T00:00:00 | 0 | **13 | P13 | FL | Intercession City | 8049 | P13 | 98.2 |  | GT | NG | 28.2628 | -81.5486 | 0 | 0 | 8049 |  |  | P13 | 3_1_Generator (generators) match on plant and gen IDs Step 1a: Exact match
3837 | FL | Intercession City | 8049 | **14 | P14 | 115 | Pipeline Natural Gas | 28.2628 | -81.5486 | OPR | 2000-12-01T00:00:00 | 0 | **14 | P14 | FL | Intercession City | 8049 | P14 | 98.2 |  | GT | NG | 28.2628 | -81.5486 | 0 | 0 | 8049 |  |  | P14 | 3_1_Generator (generators) match on plant and gen IDs Step 1a: Exact match
3838 | FL | Intercession City | 8049 | **7 | P7 | 115 | Pipeline Natural Gas | 28.2628 | -81.5486 | OPR | 1993-08-19T00:00:00 | 0 | **7 | P7 | FL | Intercession City | 8049 | P7 | 103.5 |  | GT | NG | 28.2628 | -81.5486 | 0 | 0 | 8049 |  |  | P7 | 3_1_Generator (generators) match on plant and gen IDs Step 1a: Exact match
3839 | FL | Intercession City | 8049 | **8 | P8 | 115 | Pipeline Natural Gas | 28.2628 | -81.5486 | OPR | 1993-08-19T00:00:00 | 0 | **8 | P8 | FL | Intercession City | 8049 | P8 | 103.5 |  | GT | NG | 28.2628 | -81.5486 | 0 | 0 | 8049 |  |  | P8 | 3_1_Generator (generators) match on plant and gen IDs Step 1a: Exact match
3840 | FL | Intercession City | 8049 | **9 | P9 | 115 | Pipeline Natural Gas | 28.2628 | -81.5486 | OPR | 1993-08-19T00:00:00 | 0 | **9 | P9 | FL | Intercession City | 8049 | P9 | 103.5 |  | GT | NG | 28.2628 | -81.5486 | 0 | 0 | 8049 |  |  | P9 | 3_1_Generator (generators) match on plant and gen IDs Step 1a: Exact match
3841 | FL | Intercession City | 8049 | 1A | P1 | 62 | Diesel Oil | 28.2628 | -81.5486 | OPR | 1974-05-14T00:00:00 | 0 | 1A | P1 | FL | Intercession City | 8049 | P1 | 56.7 |  | GT | DFO | 28.2628 | -81.5486 | 0 | 0 | 8049 |  |  | P1 | 3_1_Generator (generators) match on plant and gen IDs Step 1a: Exact match
3842 | FL | Intercession City | 8049 | 1B | P1 | 62 | Diesel Oil | 28.2628 | -81.5486 | OPR | 1974-05-14T00:00:00 | 0 | 1B | P1 | FL | Intercession City | 8049 | P1 | 56.7 |  | GT | DFO | 28.2628 | -81.5486 | 0 | 0 | 8049 |  |  | P1 | 3_1_Generator (generators) match on plant and gen IDs Step 1a: Exact match
3843 | FL | Intercession City | 8049 | 2A | P2 | 62 | Diesel Oil | 28.2628 | -81.5486 | OPR | 1974-05-14T00:00:00 | 0 | 2A | P2 | FL | Intercession City | 8049 | P2 | 56.7 |  | GT | DFO | 28.2628 | -81.5486 | 0 | 0 | 8049 |  |  | P2 | 3_1_Generator (generators) match on plant and gen IDs Step 1a: Exact match
3844 | FL | Intercession City | 8049 | 2B | P2 | 62 | Diesel Oil | 28.2628 | -81.5486 | OPR | 1974-05-14T00:00:00 | 0 | 2B | P2 | FL | Intercession City | 8049 | P2 | 56.7 |  | GT | DFO | 28.2628 | -81.5486 | 0 | 0 | 8049 |  |  | P2 | 3_1_Generator (generators) match on plant and gen IDs Step 1a: Exact match
3845 | FL | Intercession City | 8049 | 3A | P3 | 62 | Diesel Oil | 28.2628 | -81.5486 | OPR | 1974-05-14T00:00:00 | 0 | 3A | P3 | FL | Intercession City | 8049 | P3 | 56.7 |  | GT | DFO | 28.2628 | -81.5486 | 0 | 0 | 8049 |  |  | P3 | 3_1_Generator (generators) match on plant and gen IDs Step 1a: Exact match
3846 | FL | Intercession City | 8049 | 3B | P3 | 62 | Diesel Oil | 28.2628 | -81.5486 | OPR | 1974-05-14T00:00:00 | 0 | 3B | P3 | FL | Intercession City | 8049 | P3 | 56.7 |  | GT | DFO | 28.2628 | -81.5486 | 0 | 0 | 8049 |  |  | P3 | 3_1_Generator (generators) match on plant and gen IDs Step 1a: Exact match
3847 | FL | Intercession City | 8049 | 4A | P4 | 62 | Diesel Oil | 28.2628 | -81.5486 | OPR | 1974-05-14T00:00:00 | 0 | 4A | P4 | FL | Intercession City | 8049 | P4 | 56.7 |  | GT | DFO | 28.2628 | -81.5486 | 0 | 0 | 8049 |  |  | P4 | 3_1_Generator (generators) match on plant and gen IDs Step 1a: Exact match
3848 | FL | Intercession City | 8049 | 4B | P4 | 62 | Diesel Oil | 28.2628 | -81.5486 | OPR | 1974-05-14T00:00:00 | 0 | 4B | P4 | FL | Intercession City | 8049 | P4 | 56.7 |  | GT | DFO | 28.2628 | -81.5486 | 0 | 0 | 8049 |  |  | P4 | 3_1_Generator (generators) match on plant and gen IDs Step 1a: Exact match
3849 | FL | Intercession City | 8049 | 5A | P5 | 62 | Diesel Oil | 28.2628 | -81.5486 | OPR | 1974-05-14T00:00:00 | 0 | 5A | P5 | FL | Intercession City | 8049 | P5 | 56.7 |  | GT | DFO | 28.2628 | -81.5486 | 0 | 0 | 8049 |  |  | P5 | 3_1_Generator (generators) match on plant and gen IDs Step 1a: Exact match
3850 | FL | Intercession City | 8049 | 5B | P5 | 62 | Diesel Oil | 28.2628 | -81.5486 | OPR | 1974-05-14T00:00:00 | 0 | 5B | P5 | FL | Intercession City | 8049 | P5 | 56.7 |  | GT | DFO | 28.2628 | -81.5486 | 0 | 0 | 8049 |  |  | P5 | 3_1_Generator (generators) match on plant and gen IDs Step 1a: Exact match
3851 | FL | Intercession City | 8049 | 6A | P6 | 62 | Diesel Oil | 28.2628 | -81.5486 | OPR | 1974-05-14T00:00:00 | 0 | 6A | P6 | FL | Intercession City | 8049 | P6 | 56.7 |  | GT | DFO | 28.2628 | -81.5486 | 0 | 0 | 8049 |  |  | P6 | 3_1_Generator (generators) match on plant and gen IDs Step 1a: Exact match
3852 | FL | Intercession City | 8049 | 6B | P6 | 62 | Diesel Oil | 28.2628 | -81.5486 | OPR | 1974-05-14T00:00:00 | 0 | 6B | P6 | FL | Intercession City | 8049 | P6 | 56.7 |  | GT | DFO | 28.2628 | -81.5486 | 0 | 0 | 8049 |  |  | P6 | 3_1_Generator (generators) match on plant and gen IDs Step 1a: Exact match
3853 | NY | Pouch Terminal | 8053 | PT01 | PT01 | 47 | Pipeline Natural Gas | 40.6188 | -74.069 | OPR | 2001-07-06T00:00:00 | 0 | PT01 | 1 | NY | Pouch | 8053 | N01 | 47 |  | GT | NG | 40.6182 | -74.0685 | 0 | 0 | 8053 |  |  | 1 | 3_1_Generator (generators) match on plant and gen IDs Step 1d: Modify IDs; remove leading letters
3854 | MS | Gerald Andrus | 8054 | 1 | 1 | 781.5 | Pipeline Natural Gas | 33.3503 | -91.1181 | OPR | 1975-05-28T00:00:00 | 0 | 1 | 1 | MS | Gerald Andrus | 8054 | 1 | 781.4 | 1 | ST | NG | 33.35 | -91.1167 | 0 | 0 | 8054 | 1 | 1 | 1 | 3_1_Generator (generators) match on plant and gen IDs Step 1a: Exact match | 6_1_EnviroAssoc (boilers and generators) match on plant, boiler, and gen IDs Step 2a: Exact match
3855 | LA | Waterford 1 & 2 | 8056 | 1 | 1 | 445.5 | Pipeline Natural Gas | 29.9994 | -90.4758 | OPR | 1974-01-01T00:00:00 | 0 | 1 | 1 | LA | Waterford 1 & 2 | 8056 | 1 | 445.5 | 1 | ST | NG | 29.9989 | -90.4768 | 0 | 0 | 8056 | 1 | 1 | 1 | 3_1_Generator (generators) match on plant and gen IDs Step 1a: Exact match | 6_1_EnviroAssoc (boilers and generators) match on plant, boiler, and gen IDs Step 2a: Exact match
3856 | LA | Waterford 1 & 2 | 8056 | 2 | 2 | 445.5 | Pipeline Natural Gas | 29.9994 | -90.4758 | OPR | 1975-01-01T00:00:00 | 0 | 2 | 2 | LA | Waterford 1 & 2 | 8056 | 2 | 445.5 | 2 | ST | NG | 29.9989 | -90.4768 | 0 | 0 | 8056 | 2 | 2 | 2 | 3_1_Generator (generators) match on plant and gen IDs Step 1a: Exact match | 6_1_EnviroAssoc (boilers and generators) match on plant, boiler, and gen IDs Step 2a: Exact match
3857 | LA | Waterford 1 & 2 | 8056 | 4 | 4 | 35 | Diesel Oil | 29.9994 | -90.4758 | OPR | 2009-08-15T00:00:00 | 0 | 4 | 4 | LA | Waterford 1 & 2 | 8056 | 4 | 41 |  | GT | DFO | 29.9989 | -90.4768 | 0 | 0 | 8056 |  |  | 4 | 3_1_Generator (generators) match on plant and gen IDs Step 1a: Exact match
3858 | OK | Comanche (8059) | 8059 | 7251 | 1G1 | 85 | Pipeline Natural Gas | 34.5431 | -98.3244 | OPR | 1973-06-30T00:00:00 | 0 | 7251 | 1G1 | OK | Comanche (OK) | 8059 | 1G1 | 85 |  | CT | NG | 34.5431 | -98.3244 | 0 | 0 | 8059 |  |  | 1G1 | 3_1_Generator (generators) match on plant and gen IDs Step 1a: Exact match
3859 | OK | Comanche (8059) | 8059 | 7251 | 1S | 106.8 | Pipeline Natural Gas | 34.5431 | -98.3244 | OPR | 1973-06-30T00:00:00 | 0 | 7251 | 1S | OK | Comanche (OK) | 8059 | 1S | 120 | 7251 | CA | NG | 34.5431 | -98.3244 | 0 | 0 | 8059 | 7251 | 1S | 1S | 3_1_Generator (generators) match on plant and gen IDs Step 1a: Exact match | 6_1_EnviroAssoc (boilers and generators) match on plant, boiler, and gen IDs Step 2a: Exact match
3860 | OK | Comanche (8059) | 8059 | 7252 | 1G2 | 85 | Pipeline Natural Gas | 34.5431 | -98.3244 | OPR | 1973-06-30T00:00:00 | 0 | 7252 | 1G2 | OK | Comanche (OK) | 8059 | 1G2 | 85 |  | CT | NG | 34.5431 | -98.3244 | 0 | 0 | 8059 |  |  | 1G2 | 3_1_Generator (generators) match on plant and gen IDs Step 1a: Exact match
3861 | OK | Comanche (8059) | 8059 | 7252 | 1S | 106.8 | Pipeline Natural Gas | 34.5431 | -98.3244 | OPR | 1973-06-30T00:00:00 | 0 | 7252 | 1S | OK | Comanche (OK) | 8059 | 1S | 120 | 7252 | CA | NG | 34.5431 | -98.3244 | 0 | 0 | 8059 | 7252 | 1S | 1S | 3_1_Generator (generators) match on plant and gen IDs Step 1a: Exact match | 6_1_EnviroAssoc (boilers and generators) match on plant, boiler, and gen IDs Step 2a: Exact match
3862 | TX | Decordova | 8063 | 1 | 1 | 799.2 | Pipeline Natural Gas | 32.4033 | -97.6986 | RET | 2013-11-15T00:00:00 | 2013 | 1 | 1 | TX | DeCordova Steam Electric Station | 8063 | 1 | 799.2 | 1 | ST | NG | 32.4031 | -97.7006 | 2013 | 0 | 8063 | 1 | 1 | 1 | 3_1_Generator (generators) match on plant and gen IDs Step 1a: Exact match | 6_1_EnviroAssoc (boilers and generators) match on plant, boiler, and gen IDs Step 2a: Exact match
3863 | TX | Decordova | 8063 | CT1 | CT1 | 81 | Pipeline Natural Gas | 32.4033 | -97.6986 | OPR | 1990-03-01T00:00:00 | 0 | CT1 | CT1 | TX | DeCordova Steam Electric Station | 8063 | CT1 | 89.4 |  | GT | NG | 32.4031 | -97.7006 | 0 | 0 | 8063 |  |  | CT1 | 3_1_Generator (generators) match on plant and gen IDs Step 1a: Exact match
3864 | TX | Decordova | 8063 | CT2 | CT2 | 81 | Pipeline Natural Gas | 32.4033 | -97.6986 | OPR | 1990-03-01T00:00:00 | 0 | CT2 | CT2 | TX | DeCordova Steam Electric Station | 8063 | CT2 | 89.4 |  | GT | NG | 32.4031 | -97.7006 | 0 | 0 | 8063 |  |  | CT2 | 3_1_Generator (generators) match on plant and gen IDs Step 1a: Exact match
3865 | TX | Decordova | 8063 | CT3 | CT3 | 81 | Pipeline Natural Gas | 32.4033 | -97.6986 | OPR | 1990-03-01T00:00:00 | 0 | CT3 | CT3 | TX | DeCordova Steam Electric Station | 8063 | CT3 | 89.4 |  | GT | NG | 32.4031 | -97.7006 | 0 | 0 | 8063 |  |  | CT3 | 3_1_Generator (generators) match on plant and gen IDs Step 1a: Exact match
3866 | TX | Decordova | 8063 | CT4 | CT4 | 81 | Pipeline Natural Gas | 32.4033 | -97.6986 | OPR | 1990-03-01T00:00:00 | 0 | CT4 | CT4 | TX | DeCordova Steam Electric Station | 8063 | CT4 | 89.4 |  | GT | NG | 32.4031 | -97.7006 | 0 | 0 | 8063 |  |  | CT4 | 3_1_Generator (generators) match on plant and gen IDs Step 1a: Exact match
3867 | WY | Jim Bridger | 8066 | BW71 | 1 | 530 | Pipeline Natural Gas | 41.7378 | -108.7875 | OPR | 1974-11-30T00:00:00 | 0 | BW71 | 1 | WY | Jim Bridger | 8066 | 1 | 608.3 | BW71 | ST | SUB | 41.7378 | -108.7875 | 0 | 0 | 8066 | BW71 | 1 | 1 | 3_1_Generator (generators) match on plant and gen IDs Step 1a: Exact match | 6_1_EnviroAssoc (boilers and generators) match on plant, boiler, and gen IDs Step 2a: Exact match
3868 | WY | Jim Bridger | 8066 | BW72 | 2 | 530 | Pipeline Natural Gas | 41.7378 | -108.7875 | OPR | 1975-12-01T00:00:00 | 0 | BW72 | 2 | WY | Jim Bridger | 8066 | 2 | 617 | BW72 | ST | SUB | 41.7378 | -108.7875 | 0 | 0 | 8066 | BW72 | 2 | 2 | 3_1_Generator (generators) match on plant and gen IDs Step 1a: Exact match | 6_1_EnviroAssoc (boilers and generators) match on plant, boiler, and gen IDs Step 2a: Exact match
3869 | WY | Jim Bridger | 8066 | BW73 | 3 | 530 | Coal | 41.7378 | -108.7875 | OPR | 1976-09-01T00:00:00 | 0 | BW73 | 3 | WY | Jim Bridger | 8066 | 3 | 608.3 | BW73 | ST | SUB | 41.7378 | -108.7875 | 0 | 0 | 8066 | BW73 | 3 | 3 | 3_1_Generator (generators) match on plant and gen IDs Step 1a: Exact match | 6_1_EnviroAssoc (boilers and generators) match on plant, boiler, and gen IDs Step 2a: Exact match
3870 | WY | Jim Bridger | 8066 | BW74 | 4 | 530 | Coal | 41.7378 | -108.7875 | OPR | 1979-11-29T00:00:00 | 0 | BW74 | 4 | WY | Jim Bridger | 8066 | 4 | 608.3 | BW74 | ST | SUB | 41.7378 | -108.7875 | 0 | 0 | 8066 | BW74 | 4 | 4 | 3_1_Generator (generators) match on plant and gen IDs Step 1a: Exact match | 6_1_EnviroAssoc (boilers and generators) match on plant, boiler, and gen IDs Step 2a: Exact match
3871 | AZ | Santan | 8068 | 5A | ST5A | 153.8 | Pipeline Natural Gas | 33.3333 | -111.751 | OPR | 2004-11-05T00:00:00 | 0 | 5A | ST5A | AZ | Santan | 8068 | ST5A | 153.8 |  | CT | NG | 33.3325 | -111.7503 | 0 | 0 | 8068 |  |  | ST5A | 3_1_Generator (generators) match on plant and gen IDs Step 1a: Exact match
3872 | AZ | Santan | 8068 | 5A | ST5S | 314.5 | Pipeline Natural Gas | 33.3333 | -111.751 | OPR | 2004-11-05T00:00:00 | 0 | 5A | ST5S | AZ | Santan | 8068 | ST5S | 314.5 | 5A | CA | NG | 33.3325 | -111.7503 | 0 | 0 | 8068 | 5A | ST5S | ST5S | 3_1_Generator (generators) match on plant and gen IDs Step 1a: Exact match | 6_1_EnviroAssoc (boilers and generators) match on plant, boiler, and gen IDs Step 2a: Exact match
3873 | AZ | Santan | 8068 | 5B | ST5B | 153.8 | Pipeline Natural Gas | 33.3333 | -111.751 | OPR | 2004-11-01T00:00:00 | 0 | 5B | ST5B | AZ | Santan | 8068 | ST5B | 153.8 |  | CT | NG | 33.3325 | -111.7503 | 0 | 0 | 8068 |  |  | ST5B | 3_1_Generator (generators) match on plant and gen IDs Step 1a: Exact match
3874 | AZ | Santan | 8068 | 5B | ST5S | 314.5 | Pipeline Natural Gas | 33.3333 | -111.751 | OPR | 2004-11-01T00:00:00 | 0 | 5B | ST5S | AZ | Santan | 8068 | ST5S | 314.5 | 5B | CA | NG | 33.3325 | -111.7503 | 0 | 0 | 8068 | 5B | ST5S | ST5S | 3_1_Generator (generators) match on plant and gen IDs Step 1a: Exact match | 6_1_EnviroAssoc (boilers and generators) match on plant, boiler, and gen IDs Step 2a: Exact match
3875 | AZ | Santan | 8068 | 6A | ST6A | 153.8 | Pipeline Natural Gas | 33.3333 | -111.751 | OPR | 2005-10-23T00:00:00 | 0 | 6A | ST6A | AZ | Santan | 8068 | ST6A | 153.8 |  | CT | NG | 33.3325 | -111.7503 | 0 | 0 | 8068 |  |  | ST6A | 3_1_Generator (generators) match on plant and gen IDs Step 1a: Exact match
3876 | AZ | Santan | 8068 | 6A | ST6S | 136.1 | Pipeline Natural Gas | 33.3333 | -111.751 | OPR | 2005-10-23T00:00:00 | 0 | 6A | ST6S | AZ | Santan | 8068 | ST6S | 136.1 | 6A | CA | NG | 33.3325 | -111.7503 | 0 | 0 | 8068 | 6A | ST6S | ST6S | 3_1_Generator (generators) match on plant and gen IDs Step 1a: Exact match | 6_1_EnviroAssoc (boilers and generators) match on plant, boiler, and gen IDs Step 2a: Exact match
3877 | UT | Huntington | 8069 | 1 | 1 | 445 | Coal | 39.3792 | -111.0781 | OPR | 1977-06-01T00:00:00 | 0 | 1 | 1 | UT | Huntington | 8069 | 1 | 541.3 | 1 | ST | BIT | 39.3792 | -111.0781 | 0 | 0 | 8069 | 1 | 1 | 1 | 3_1_Generator (generators) match on plant and gen IDs Step 1a: Exact match | 6_1_EnviroAssoc (boilers and generators) match on plant, boiler, and gen IDs Step 2a: Exact match
3878 | UT | Huntington | 8069 | 2 | 2 | 450 | Coal | 39.3792 | -111.0781 | OPR | 1974-07-17T00:00:00 | 0 | 2 | 2 | UT | Huntington | 8069 | 2 | 496 | 2 | ST | BIT | 39.3792 | -111.0781 | 0 | 0 | 8069 | 2 | 2 | 2 | 3_1_Generator (generators) match on plant and gen IDs Step 1a: Exact match | 6_1_EnviroAssoc (boilers and generators) match on plant, boiler, and gen IDs Step 2a: Exact match
3879 | OH | Gen J M Gavin | 8102 | 1 | 1 | 1300 | Coal | 38.9347 | -82.1158 | OPR | 1974-10-20T00:00:00 | 0 | 1 | 1 | OH | Gavin Power, LLC | 8102 | 1 | 1300 | 1 | ST | BIT | 38.9347 | -82.1158 | 0 | 0 | 8102 | 1 | 1 | 1 | 3_1_Generator (generators) match on plant and gen IDs Step 1a: Exact match | 6_1_EnviroAssoc (boilers and generators) match on plant, boiler, and gen IDs Step 2a: Exact match
3880 | OH | Gen J M Gavin | 8102 | 2 | 2 | 1300 | Coal | 38.9347 | -82.1158 | OPR | 1975-07-06T00:00:00 | 0 | 2 | 2 | OH | Gavin Power, LLC | 8102 | 2 | 1300 | 2 | ST | BIT | 38.9347 | -82.1158 | 0 | 0 | 8102 | 2 | 2 | 2 | 3_1_Generator (generators) match on plant and gen IDs Step 1a: Exact match | 6_1_EnviroAssoc (boilers and generators) match on plant, boiler, and gen IDs Step 2a: Exact match
3881 | OH | Gen J M Gavin | 8102 | B001 |  |  | Diesel Oil | 38.9347 | -82.1158 | OPR | 1974-10-20T00:00:00 | 0 | B001 | [17 empty] | CAMD Unmatched | CAMD Unmatched
3882 | OH | Gen J M Gavin | 8102 | B002 |  |  | Diesel Oil | 38.9347 | -82.1158 | OPR | 1974-10-20T00:00:00 | 0 | B002 | [17 empty] | CAMD Unmatched | CAMD Unmatched
3883 | CO | Ray D Nixon | 8219 | 1 | 1 | 207 | Coal | 38.6306 | -104.7056 | OPR | 1980-04-01T00:00:00 | 0 | 1 | 1 | CO | Ray D Nixon | 8219 | 1 | 207 | 1 | ST | SUB | 38.6335 | -104.7058 | 0 | 0 | 8219 | 1 | 1 | 1 | 3_1_Generator (generators) match on plant and gen IDs Step 1a: Exact match | 6_1_EnviroAssoc (boilers and generators) match on plant, boiler, and gen IDs Step 2a: Exact match
3884 | CO | Ray D Nixon | 8219 | 2 | GT1 | 35.8 | Pipeline Natural Gas | 38.6306 | -104.7056 | OPR | 1999-07-01T00:00:00 | 0 | 2 | GT1 | CO | Ray D Nixon | 8219 | GT1 | 37.8 |  | GT | NG | 38.6335 | -104.7058 | 0 | 0 | 8219 |  |  | GT1 | 3_1_Generator (generators) match on plant and gen IDs Step 1a: Exact match
3885 | CO | Ray D Nixon | 8219 | 3 | GT2 | 35.8 | Pipeline Natural Gas | 38.6306 | -104.7056 | OPR | 1999-06-25T00:00:00 | 0 | 3 | GT2 | CO | Ray D Nixon | 8219 | GT2 | 37.8 |  | GT | NG | 38.6335 | -104.7058 | 0 | 0 | 8219 |  |  | GT2 | 3_1_Generator (generators) match on plant and gen IDs Step 1a: Exact match
3886 | ND | Coyote | 8222 | B1 | 1 | 450 | Coal | 47.2217 | -101.8139 | OPR | 1981-05-01T00:00:00 | 0 | B1 | 1 | ND | Coyote | 8222 | 1 | 450 | B1 | ST | LIG | 47.2214 | -101.8157 | 0 | 0 | 8222 | B1 | 1 | 1 | 3_1_Generator (generators) match on plant and gen IDs Step 1a: Exact match | 6_1_EnviroAssoc (boilers and generators) match on plant, boiler, and gen IDs Step 2a: Exact match
3887 | AZ | Springerville Generating Station | 8223 | 1 | 1 | 424.8 | Coal | 34.3186 | -109.1636 | OPR | 1985-06-01T00:00:00 | 0 | 1 | 1 | AZ | Springerville | 8223 | 1 | 424.8 | 1 | ST | SUB | 34.3186 | -109.1639 | 0 | 0 | 8223 | 1 | 1 | 1 | 3_1_Generator (generators) match on plant and gen IDs Step 1a: Exact match | 6_1_EnviroAssoc (boilers and generators) match on plant, boiler, and gen IDs Step 2a: Exact match
3888 | AZ | Springerville Generating Station | 8223 | 2 | 2 | 424.8 | Coal | 34.3186 | -109.1636 | OPR | 1990-06-01T00:00:00 | 0 | 2 | 2 | AZ | Springerville | 8223 | 2 | 424.8 | 2 | ST | SUB | 34.3186 | -109.1639 | 0 | 0 | 8223 | 2 | 2 | 2 | 3_1_Generator (generators) match on plant and gen IDs Step 1a: Exact match | 6_1_EnviroAssoc (boilers and generators) match on plant, boiler, and gen IDs Step 2a: Exact match
3889 | AZ | Springerville Generating Station | 8223 | 4 | 4 | 458.1 | Coal | 34.3186 | -109.1636 | OPR | 2009-07-30T00:00:00 | 0 | 4 | 4 | AZ | Springerville | 8223 | 4 | 458.1 | 4 | ST | SUB | 34.3186 | -109.1639 | 0 | 0 | 8223 | 4 | 4 | 4 | 3_1_Generator (generators) match on plant and gen IDs Step 1a: Exact match | 6_1_EnviroAssoc (boilers and generators) match on plant, boiler, and gen IDs Step 2a: Exact match
3890 | AZ | Springerville Generating Station | 8223 | TS3 | 3 | 458.1 | Coal | 34.3186 | -109.1636 | OPR | 2006-03-30T00:00:00 | 0 | TS3 | 3 | AZ | Springerville | 8223 | 3 | 458.1 | 3 | ST | SUB | 34.3186 | -109.1639 | 0 | 0 | 8223 | 3 | 3 | 3 | 3_1_Generator (generators) match on plant and gen IDs Step 1a: Exact match | 6_1_EnviroAssoc (boilers and generators) match on plant, boiler, and gen IDs Step 2d: Modify IDs; remove leading letters
3891 | NV | North Valmy | 8224 | 1 | 1 | 254.3 | Coal | 40.8831 | -117.1542 | OPR | 1981-12-11T00:00:00 | 0 | 1 | 1 | NV | North Valmy | 8224 | 1 | 277.2 | 1 | ST | BIT | 40.8813 | -117.1516 | 0 | 0 | 8224 | 1 | 1 | 1 | 3_1_Generator (generators) match on plant and gen IDs Step 1a: Exact match | 6_1_EnviroAssoc (boilers and generators) match on plant, boiler, and gen IDs Step 2a: Exact match
3892 | NV | North Valmy | 8224 | 2 | 2 | 267 | Coal | 40.8831 | -117.1542 | OPR | 1985-05-21T00:00:00 | 0 | 2 | 2 | NV | North Valmy | 8224 | 2 | 289.8 | 2 | ST | BIT | 40.8813 | -117.1516 | 0 | 0 | 8224 | 2 | 2 | 2 | 3_1_Generator (generators) match on plant and gen IDs Step 1a: Exact match | 6_1_EnviroAssoc (boilers and generators) match on plant, boiler, and gen IDs Step 2a: Exact match
3893 | PA | Cheswick | 8226 | 1 | 1 | 565 | Coal | 40.5383 | -79.7906 | RET | 2022-04-01T00:00:00 | 2022 | 1 | 1 | PA | Cheswick Power Plant | 8226 | 1 | 637 | 1 | ST | BIT | 40.5383 | -79.7906 | 2022 | 0 | 8226 | 1 | 1 | 1 | 3_1_Generator (generators) match on plant and gen IDs Step 1a: Exact match | 6_1_EnviroAssoc (boilers and generators) match on plant, boiler, and gen IDs Step 2a: Exact match
3894 | NJ | Glen Gardner | 8227 | 003001 | 1 | 19.6 | Pipeline Natural Gas | 40.6815 | -74.9207 | RET | 2015-11-01T00:00:00 | 2015 | 003001 | 1 | [16 empty] | CAMD Unmatched | CAMD Unmatched
3895 | NJ | Glen Gardner | 8227 | 004001 | 2 | 19.6 | Pipeline Natural Gas | 40.6815 | -74.9207 | RET | 2015-11-01T00:00:00 | 2015 | 004001 | 2 | [16 empty] | CAMD Unmatched | CAMD Unmatched
3896 | NJ | Glen Gardner | 8227 | 005001 | 3 | 19.6 | Pipeline Natural Gas | 40.6815 | -74.9207 | RET | 2015-11-01T00:00:00 | 2015 | 005001 | 3 | [16 empty] | CAMD Unmatched | CAMD Unmatched
3897 | NJ | Glen Gardner | 8227 | 006001 | 4 | 19.6 | Pipeline Natural Gas | 40.6815 | -74.9207 | RET | 2015-11-01T00:00:00 | 2015 | 006001 | 4 | [16 empty] | CAMD Unmatched | CAMD Unmatched
3898 | NJ | Glen Gardner | 8227 | 007001 | 5 | 19.6 | Pipeline Natural Gas | 40.6815 | -74.9207 | RET | 2015-11-01T00:00:00 | 2015 | 007001 | 5 | [16 empty] | CAMD Unmatched | CAMD Unmatched
3899 | NJ | Glen Gardner | 8227 | 008001 | 6 | 19.6 | Pipeline Natural Gas | 40.6815 | -74.9207 | RET | 2015-11-01T00:00:00 | 2015 | 008001 | 6 | [16 empty] | CAMD Unmatched | CAMD Unmatched
3900 | NJ | Glen Gardner | 8227 | 009001 | 7 | 19.6 | Pipeline Natural Gas | 40.6815 | -74.9207 | RET | 2015-11-01T00:00:00 | 2015 | 009001 | 7 | [16 empty] | CAMD Unmatched | CAMD Unmatched
3901 | NJ | Glen Gardner | 8227 | 010001 | 8 | 19.6 | Pipeline Natural Gas | 40.6815 | -74.9207 | RET | 2015-11-01T00:00:00 | 2015 | 010001 | 8 | [16 empty] | CAMD Unmatched | CAMD Unmatched
3902 | NY | Astoria Generating Station | 8906 | 20 | 2 | 200 | Pipeline Natural Gas | 40.7869 | -73.9122 | OPR | 1953-01-01T00:00:00 | 0 | 20 | 2 | NY | Astoria Generating Station | 8906 | 2 | 180 | 20 | ST | NG | 40.7877 | -73.9126 | 0 | 0 | 8906 | 20 | 2 | 2 | 3_1_Generator (generators) match on plant and gen IDs Step 1a: Exact match | 6_1_EnviroAssoc (boilers and generators) match on plant, boiler, and gen IDs Step 2a: Exact match
3903 | NY | Astoria Generating Station | 8906 | 31RH | 3 | 376.2 | Pipeline Natural Gas | 40.7869 | -73.9122 | OPR | 1958-09-01T00:00:00 | 0 | 31RH | 3 | NY | Astoria Generating Station | 8906 | 3 | 376 |  | ST | NG | 40.7877 | -73.9126 | 0 | 0 | 8906 |  |  | 3 | 3_1_Generator (generators) match on plant and gen IDs Step 1a: Exact match
3904 | NY | Astoria Generating Station | 8906 | 32SH | 3 | 376.2 | Pipeline Natural Gas | 40.7869 | -73.9122 | OPR | 1958-09-01T00:00:00 | 0 | 32SH | 3 | NY | Astoria Generating Station | 8906 | 3 | 376 |  | ST | NG | 40.7877 | -73.9126 | 0 | 0 | 8906 |  |  | 3 | 3_1_Generator (generators) match on plant and gen IDs Step 1a: Exact match
3905 | NY | Astoria Generating Station | 8906 | 41SH | 4 | 387.2 |  | 40.7869 | -73.9122 | RET | 2020-12-31T00:00:00 | 2020 | 41SH | 4 | NY | Astoria Generating Station | 8906 | 4 | 387 |  | ST | NG | 40.7877 | -73.9126 | 0 | 0 | 8906 |  |  | 4 | 3_1_Generator (generators) match on plant and gen IDs Step 1a: Exact match
3906 | NY | Astoria Generating Station | 8906 | 42RH | 4 | 387.2 |  | 40.7869 | -73.9122 | RET | 2020-12-31T00:00:00 | 2020 | 42RH | 4 | NY | Astoria Generating Station | 8906 | 4 | 387 |  | ST | NG | 40.7877 | -73.9126 | 0 | 0 | 8906 |  |  | 4 | 3_1_Generator (generators) match on plant and gen IDs Step 1a: Exact match
3907 | NY | Astoria Generating Station | 8906 | 51RH | ST5 | 387.2 | Pipeline Natural Gas | 40.7869 | -73.9122 | OPR | 1962-05-01T00:00:00 | 0 | 51RH | ST5 | NY | Astoria Generating Station | 8906 | ST5 | 387 |  | ST | NG | 40.7877 | -73.9126 | 0 | 0 | 8906 |  |  | ST5 | 3_1_Generator (generators) match on plant and gen IDs Step 1a: Exact match
3908 | NY | Astoria Generating Station | 8906 | 52SH | ST5 | 387.2 | Pipeline Natural Gas | 40.7869 | -73.9122 | OPR | 1962-05-01T00:00:00 | 0 | 52SH | ST5 | NY | Astoria Generating Station | 8906 | ST5 | 387 |  | ST | NG | 40.7877 | -73.9126 | 0 | 0 | 8906 |  |  | ST5 | 3_1_Generator (generators) match on plant and gen IDs Step 1a: Exact match
3909 | NY | Astoria Generating Station | 8906 | CT0001 | 1 | 15 | Pipeline Natural Gas | 40.7869 | -73.9122 | OPR | 1967-07-01T00:00:00 | 0 | CT0001 | 1 | NY | Astoria Generating Station | 8906 | 1 | 15 |  | GT | NG | 40.7877 | -73.9126 | 0 | 0 | 8906 |  |  | 1 | 3_1_Generator (generators) match on plant and gen IDs Step 1a: Exact match
3910 | VA | RockTenn West Point Mill | 10017 | 002 | GEN8 | 5 | Coal | 37.5392 | -76.8053 | OPR | 1964-01-01T00:00:00 | 0 | 002 | GEN8 | VA | WestRock-West Point Mill | 10017 | GEN8 | 5 |  | ST | BLQ | 37.5392 | -76.8053 | 0 | 0 | 10017 |  |  | GEN8 | 3_1_Generator (generators) match on plant and gen IDs Step 1a: Exact match
3911 | VA | RockTenn West Point Mill | 10017 | 002 | GEN9 | 10 | Coal | 37.5392 | -76.8053 | OPR | 1964-01-01T00:00:00 | 0 | 002 | GEN9 | VA | WestRock-West Point Mill | 10017 | GEN9 | 10 |  | ST | BLQ | 37.5392 | -76.8053 | 0 | 0 | 10017 |  |  | GEN9 | 3_1_Generator (generators) match on plant and gen IDs Step 1a: Exact match
3912 | VA | RockTenn West Point Mill | 10017 | 002 | GN10 | 25 | Coal | 37.5392 | -76.8053 | OPR | 1964-01-01T00:00:00 | 0 | 002 | GN10 | VA | WestRock-West Point Mill | 10017 | GN10 | 25 |  | ST | BLQ | 37.5392 | -76.8053 | 0 | 0 | 10017 |  |  | GN10 | 3_1_Generator (generators) match on plant and gen IDs Step 1a: Exact match
3913 | VA | RockTenn West Point Mill | 10017 | 002 | GN11 | 15 | Coal | 37.5392 | -76.8053 | OPR | 1964-01-01T00:00:00 | 0 | 002 | GN11 | VA | WestRock-West Point Mill | 10017 | GN11 | 15 |  | ST | BLQ | 37.5392 | -76.8053 | 0 | 0 | 10017 |  |  | GN11 | 3_1_Generator (generators) match on plant and gen IDs Step 1a: Exact match
3914 | NY | RED-Rochester, LLC-Eastman Business Park | 10025 | 3A | 41TG | 25.6 | Coal | 43.1969 | -77.6289 | RET | 2013-12-31T00:00:00 | 2013 | 3A | 41TG | NY | RED-Rochester, LLC | 10025 | 41TG | 25.6 |  | ST | NG | 43.1989 | -77.6319 | 0 | 0 | 10025 |  |  | 41TG | 3_1_Generator (generators) match on plant and gen IDs Step 1a: Exact match
3915 | NY | RED-Rochester, LLC-Eastman Business Park | 10025 | 3B | 42TG | 25.6 | Coal | 43.1969 | -77.6289 | RET | 2018-03-17T00:00:00 | 2018 | 3B | 42TG | NY | RED-Rochester, LLC | 10025 | 42TG | 25.6 |  | ST | NG | 43.1989 | -77.6319 | 0 | 0 | 10025 |  |  | 42TG | 3_1_Generator (generators) match on plant and gen IDs Step 1a: Exact match
3916 | NY | RED-Rochester, LLC-Eastman Business Park | 10025 | 4A | 43TG | 25.6 | Coal | 43.1969 | -77.6289 | RET | 2018-03-09T00:00:00 | 2018 | 4A | 43TG | NY | RED-Rochester, LLC | 10025 | 43TG | 25.6 |  | ST | NG | 43.1989 | -77.6319 | 0 | 0 | 10025 |  |  | 43TG | 3_1_Generator (generators) match on plant and gen IDs Step 1a: Exact match
3917 | NY | RED-Rochester, LLC-Eastman Business Park | 10025 | 4B | 44TG | 25.6 | Natural Gas | 43.1969 | -77.6289 | OPR | 1987-01-01T00:00:00 | 0 | 4B | 44TG | NY | RED-Rochester, LLC | 10025 | 44TG | 25.6 |  | ST | NG | 43.1989 | -77.6319 | 0 | 0 | 10025 |  |  | 44TG | 3_1_Generator (generators) match on plant and gen IDs Step 1a: Exact match
3918 | MA | General Electric Aircraft | 10029 | 3 | GEN5 | 10 | Pipeline Natural Gas | 42.45 | -70.9739 | RET | 2020-03-28T00:00:00 | 2020 | 3 | GEN5 | MA | General Electric Aircraft Engines | 10029 | GEN5 | 10 | 3 | ST | NG | 42.45 | -70.9739 | 2020 | 0 | 10029 | 3 | GEN5 | GEN5 | 3_1_Generator (generators) match on plant and gen IDs Step 1a: Exact match | 6_1_EnviroAssoc (boilers and generators) match on plant, boiler, and gen IDs Step 2a: Exact match
3919 | MA | General Electric Aircraft | 10029 | 3 | GEN6 | 10 | Pipeline Natural Gas | 42.45 | -70.9739 | RET | 2020-03-28T00:00:00 | 2020 | 3 | GEN6 | MA | General Electric Aircraft Engines | 10029 | GEN6 | 10 | 3 | ST | NG | 42.45 | -70.9739 | 2020 | 0 | 10029 | 3 | GEN6 | GEN6 | 3_1_Generator (generators) match on plant and gen IDs Step 1a: Exact match | 6_1_EnviroAssoc (boilers and generators) match on plant, boiler, and gen IDs Step 2a: Exact match
3920 | MA | General Electric Aircraft | 10029 | 3 | GEN7 | 12.5 | Pipeline Natural Gas | 42.45 | -70.9739 | RET | 2020-03-28T00:00:00 | 2020 | 3 | GEN7 | MA | General Electric Aircraft Engines | 10029 | GEN7 | 12.5 | 3 | ST | NG | 42.45 | -70.9739 | 2020 | 0 | 10029 | 3 | GEN7 | GEN7 | 3_1_Generator (generators) match on plant and gen IDs Step 1a: Exact match | 6_1_EnviroAssoc (boilers and generators) match on plant, boiler, and gen IDs Step 2a: Exact match
3921 | MA | General Electric Aircraft | 10029 | 5 | GEN5 | 10 | Pipeline Natural Gas | 42.45 | -70.9739 | RET | 2015-06-11T00:00:00 | 2015 | 5 | GEN5 | MA | General Electric Aircraft Engines | 10029 | GEN5 | 10 | 5 | ST | NG | 42.45 | -70.9739 | 2020 | 0 | 10029 | 5 | GEN5 | GEN5 | 3_1_Generator (generators) match on plant and gen IDs Step 1a: Exact match | 6_1_EnviroAssoc (boilers and generators) match on plant, boiler, and gen IDs Step 2a: Exact match
3922 | MA | General Electric Aircraft | 10029 | 5 | GEN6 | 10 | Pipeline Natural Gas | 42.45 | -70.9739 | RET | 2015-06-11T00:00:00 | 2015 | 5 | GEN6 | MA | General Electric Aircraft Engines | 10029 | GEN6 | 10 | 5 | ST | NG | 42.45 | -70.9739 | 2020 | 0 | 10029 | 5 | GEN6 | GEN6 | 3_1_Generator (generators) match on plant and gen IDs Step 1a: Exact match | 6_1_EnviroAssoc (boilers and generators) match on plant, boiler, and gen IDs Step 2a: Exact match
3923 | MA | General Electric Aircraft | 10029 | 5 | GEN7 | 12.5 | Pipeline Natural Gas | 42.45 | -70.9739 | RET | 2015-06-11T00:00:00 | 2015 | 5 | GEN7 | MA | General Electric Aircraft Engines | 10029 | GEN7 | 12.5 | 5 | ST | NG | 42.45 | -70.9739 | 2020 | 0 | 10029 | 5 | GEN7 | GEN7 | 3_1_Generator (generators) match on plant and gen IDs Step 1a: Exact match | 6_1_EnviroAssoc (boilers and generators) match on plant, boiler, and gen IDs Step 2a: Exact match
3924 | MA | General Electric Aircraft | 10029 | 5 | GEN8 | 23 | Pipeline Natural Gas | 42.45 | -70.9739 | RET | 2015-06-11T00:00:00 | 2015 | 5 | GEN8 | MA | General Electric Aircraft Engines | 10029 | GEN8 | 21.1 |  | GT | NG | 42.45 | -70.9739 | 2013 | 0 | 10029 |  |  | GEN8 | 3_1_Generator (generators) match on plant and gen IDs Step 1a: Exact match
3925 | DE | Energy Center Dover LLC | 10030 | 1 |  |  | Coal | 39.1467 | -75.5461 | RET | 2013-02-28T00:00:00 | 2013 | 1 | [17 empty] | CAMD Unmatched | CAMD Unmatched
3926 | DE | Energy Center Dover LLC | 10030 | 2 | COG1 | 18 | Pipeline Natural Gas | 39.1467 | -75.5461 | OPR | 2001-06-01T00:00:00 | 0 | 2 | COG1 | DE | Energy Center Dover | 10030 | COG1 | 18 |  | CA | NG | 39.1495 | -75.5473 | 0 | 0 | 10030 |  |  | COG1 | 3_1_Generator (generators) match on plant and gen IDs Step 1a: Exact match
3927 | DE | Energy Center Dover LLC | 10030 | 2 | KD-1 | 50 | Pipeline Natural Gas | 39.1467 | -75.5461 | OPR | 2001-06-01T00:00:00 | 0 | 2 | KD-1 | DE | Energy Center Dover | 10030 | KD-1 | 50 |  | CT | NG | 39.1495 | -75.5473 | 0 | 0 | 10030 |  |  | KD-1 | 3_1_Generator (generators) match on plant and gen IDs Step 1a: Exact match
3928 | DE | Energy Center Dover LLC | 10030 | 3 | KD-2 | 50 | Pipeline Natural Gas | 39.1467 | -75.5461 | OPR | 2001-06-01T00:00:00 | 0 | 3 | KD-2 | DE | Energy Center Dover | 10030 | KD-2 | 50 |  | GT | NG | 39.1495 | -75.5473 | 0 | 0 | 10030 |  |  | KD-2 | 3_1_Generator (generators) match on plant and gen IDs Step 1a: Exact match
3929 | CA | Calpine Gilroy Cogen, LP | 10034 | S-100 | GEN1 | 90 | Pipeline Natural Gas | 37.0001 | -121.5367 | OPR | 1987-09-01T00:00:00 | 0 | S-100 | GEN1 | CA | Gilroy Power Plant | 10034 | GEN1 | 90 |  | CT | NG | 37.0001 | -121.5367 | 0 | 0 | 10034 |  |  | GEN1 | 3_1_Generator (generators) match on plant and gen IDs Step 1a: Exact match
3930 | CA | Calpine Gilroy Cogen, LP | 10034 | S-100 | GEN2 | 40 | Pipeline Natural Gas | 37.0001 | -121.5367 | OPR | 1987-09-01T00:00:00 | 0 | S-100 | GEN2 | CA | Gilroy Power Plant | 10034 | GEN2 | 40 |  | CA | NG | 37.0001 | -121.5367 | 0 | 0 | 10034 |  |  | GEN2 | 3_1_Generator (generators) match on plant and gen IDs Step 1a: Exact match
3931 | NJ | Logan Generating Plant | 10043 | 1001 | GEN1 | 230 | Coal | 39.7914 | -75.4081 | RET | 2022-06-01T00:00:00 | 2022 | 1001 | GEN1 | NJ | Logan Generating Plant | 10043 | GEN1 | 242.3 |  | ST | BIT | 39.7928 | -75.4067 | 2022 | 0 | 10043 |  |  | GEN1 | 3_1_Generator (generators) match on plant and gen IDs Step 1a: Exact match
3932 | VA | Virginia Renewable Power-Portsmouth LLC | 10071 | BLR01A | GEN1 | 54.2 | Coal | 36.8703 | -76.3519 | RET | 2019-07-01T00:00:00 | 2019 | BLR01A | GEN1 | [16 empty] | CAMD Unmatched | CAMD Unmatched
3933 | VA | Virginia Renewable Power-Portsmouth LLC | 10071 | BLR01B | GEN1 | 54.2 | Coal | 36.8703 | -76.3519 | RET | 2019-07-01T00:00:00 | 2019 | BLR01B | GEN1 | [16 empty] | CAMD Unmatched | CAMD Unmatched
3934 | VA | Virginia Renewable Power-Portsmouth LLC | 10071 | BLR01C | GEN1 | 54.2 | Coal | 36.8703 | -76.3519 | RET | 2019-07-01T00:00:00 | 2019 | BLR01C | GEN1 | [16 empty] | CAMD Unmatched | CAMD Unmatched
3935 | VA | Virginia Renewable Power-Portsmouth LLC | 10071 | BLR02A | GEN2 | 54.2 | Coal | 36.8703 | -76.3519 | RET | 2019-07-01T00:00:00 | 2019 | BLR02A | GEN2 | [16 empty] | CAMD Unmatched | CAMD Unmatched
3936 | VA | Virginia Renewable Power-Portsmouth LLC | 10071 | BLR02B | GEN2 | 54.2 | Coal | 36.8703 | -76.3519 | RET | 2019-07-01T00:00:00 | 2019 | BLR02B | GEN2 | [16 empty] | CAMD Unmatched | CAMD Unmatched
3937 | VA | Virginia Renewable Power-Portsmouth LLC | 10071 | BLR02C | GEN2 | 54.2 | Coal | 36.8703 | -76.3519 | RET | 2019-07-01T00:00:00 | 2019 | BLR02C | GEN2 | [16 empty] | CAMD Unmatched | CAMD Unmatched
3938 | MN | Taconite Harbor Energy Center | 10075 | 1 | GEN1 | 84 | Coal | 47.5314 | -90.9111 | RET | 2023-03-31T00:00:00 | 2023 | 1 | GEN1 | MN | Taconite Harbor Energy Center | 10075 | GEN1 | 84 | 1 | ST | SUB | 47.5314 | -90.9114 | 0 | 0 | 10075 | 1 | GEN1 | GEN1 | 3_1_Generator (generators) match on plant and gen IDs Step 1a: Exact match | 6_1_EnviroAssoc (boilers and generators) match on plant, boiler, and gen IDs Step 2a: Exact match
3939 | MN | Taconite Harbor Energy Center | 10075 | 2 | GEN2 | 84 | Coal | 47.5314 | -90.9111 | RET | 2023-03-31T00:00:00 | 2023 | 2 | GEN2 | MN | Taconite Harbor Energy Center | 10075 | GEN2 | 84 | 2 | ST | SUB | 47.5314 | -90.9114 | 0 | 0 | 10075 | 2 | GEN2 | GEN2 | 3_1_Generator (generators) match on plant and gen IDs Step 1a: Exact match | 6_1_EnviroAssoc (boilers and generators) match on plant, boiler, and gen IDs Step 2a: Exact match
3940 | MN | Taconite Harbor Energy Center | 10075 | 3 | GEN3 | 84 | Coal | 47.5314 | -90.9111 | RET | 2015-05-26T00:00:00 | 2015 | 3 | GEN3 | MN | Taconite Harbor Energy Center | 10075 | GEN3 | 84 | 3 | ST | SUB | 47.5314 | -90.9114 | 2015 | 0 | 10075 | 3 | GEN3 | GEN3 | 3_1_Generator (generators) match on plant and gen IDs Step 1a: Exact match | 6_1_EnviroAssoc (boilers and generators) match on plant, boiler, and gen IDs Step 2a: Exact match
3941 | NJ | Pedricktown Cogeneration Plant | 10099 | 001001 | GEN1 | 92.2 | Pipeline Natural Gas | 39.7661 | -75.4242 | RET | 2022-06-01T00:00:00 | 2022 | 001001 | GEN1 | NJ | Pedricktown Cogeneration Company LP | 10099 | GEN1 | 95.2 |  | CT | NG | 39.7668 | -75.4238 | 2022 | 0 | 10099 |  |  | GEN1 | 3_1_Generator (generators) match on plant and gen IDs Step 1a: Exact match
3942 | NJ | Pedricktown Cogeneration Plant | 10099 | 001001 | GEN2 | 42.4 | Pipeline Natural Gas | 39.7661 | -75.4242 | RET | 2022-06-01T00:00:00 | 2022 | 001001 | GEN2 | NJ | Pedricktown Cogeneration Company LP | 10099 | GEN2 | 45 |  | CA | NG | 39.7668 | -75.4238 | 2022 | 0 | 10099 |  |  | GEN2 | 3_1_Generator (generators) match on plant and gen IDs Step 1a: Exact match
3943 | MI | DTE Pontiac North LLC | 10111 | EUBHB9 | GEN1 | 28 | Coal | 42.6603 | -83.2983 | RET | 2017-01-10T00:00:00 | 2017 | EUBHB9 | GEN1 | [16 empty] | CAMD Unmatched | CAMD Unmatched
3944 | PA | Gilberton Power Company | 10113 | 031 | GEN1 | 88.4 | Coal Refuse | 40.79 | -76.1984 | OPR | 1988-03-15T00:00:00 | 0 | 031 | GEN1 | PA | John B Rich Memorial Power Station | 10113 | GEN1 | 88.4 |  | ST | WC | 40.7903 | -76.1983 | 0 | 0 | 10113 |  |  | GEN1 | 3_1_Generator (generators) match on plant and gen IDs Step 1a: Exact match
3945 | PA | Gilberton Power Company | 10113 | 032 | GEN1 | 88.4 | Coal Refuse | 40.79 | -76.1984 | OPR | 1988-03-15T00:00:00 | 0 | 032 | GEN1 | PA | John B Rich Memorial Power Station | 10113 | GEN1 | 88.4 |  | ST | WC | 40.7903 | -76.1983 | 0 | 0 | 10113 |  |  | GEN1 | 3_1_Generator (generators) match on plant and gen IDs Step 1a: Exact match
3946 | PA | Colver Green Energy | 10143 | AAB01 | COLV | 118 | Coal Refuse | 40.55 | -78.8 | OPR | 1995-02-18T00:00:00 | 0 | AAB01 | COLV | PA | Colver Green Energy | 10143 | COLV | 118 | ABB01 | ST | WC | 40.5511 | -78.7979 | 0 | 0 | 10143 | 1 | COLV | COLV | 3_1_Generator (generators) match on plant and gen IDs Step 1a: Exact match | 6_1_EnviroAssoc (boilers and generators) match on plant, boiler, and gen IDs Step 2d: Modify IDs; remove leading letters
3947 | WV | Grant Town Power Plant | 10151 | 1A | GEN1 | 95.7 | Coal Refuse | 39.5611 | -80.1642 | OPR | 1993-04-01T00:00:00 | 0 | 1A | GEN1 | WV | Grant Town Power Plant | 10151 | GEN1 | 95.7 | BLR1A | ST | WC | 39.5618 | -80.1631 | 0 | 0 | 10151 | 1A | 1 | GEN1 | 3_1_Generator (generators) match on plant and gen IDs Step 1a: Exact match | 6_1_EnviroAssoc (boilers and generators) match on plant, boiler, and gen IDs Step 2d: Modify IDs; remove leading letters
3948 | WV | Grant Town Power Plant | 10151 | 1B | GEN1 | 95.7 | Coal Refuse | 39.5611 | -80.1642 | OPR | 1993-04-01T00:00:00 | 0 | 1B | GEN1 | WV | Grant Town Power Plant | 10151 | GEN1 | 95.7 | BLR1B | ST | WC | 39.5618 | -80.1631 | 0 | 0 | 10151 | 1B | 1 | GEN1 | 3_1_Generator (generators) match on plant and gen IDs Step 1a: Exact match | 6_1_EnviroAssoc (boilers and generators) match on plant, boiler, and gen IDs Step 2d: Modify IDs; remove leading letters
3949 | CA | Fresno Cogeneration Partners, LP | 10156 | GEN1 | GEN2 | 12.5 | Pipeline Natural Gas | 36.6183 | -120.1 | OPR | 2005-01-01T00:00:00 | 0 | GEN1 | GEN2 | CA | Fresno Cogen Partners | 10156 | GEN2 | 10 | HRSG1 | CA | NG | 36.617 | -120.0998 | 0 | 0 | 10156 | 1 | 2 | GEN2 | 3_1_Generator (generators) match on plant and gen IDs Step 1a: Exact match | 6_1_EnviroAssoc (boilers and generators) match on plant, boiler, and gen IDs Step 2d: Modify IDs; remove leading letters
3950 | CA | Fresno Cogeneration Partners, LP | 10156 | GEN1 | GEN4 | 71.2 | Pipeline Natural Gas | 36.6183 | -120.1 | OPR | 2005-01-01T00:00:00 | 0 | GEN1 | GEN4 | CA | Fresno Cogen Partners | 10156 | GEN4 | 52.2 |  | CT | NG | 36.617 | -120.0998 | 0 | 0 | 10156 |  |  | GEN4 | 3_1_Generator (generators) match on plant and gen IDs Step 1a: Exact match
3951 | CA | Carson Cogeneration Company | 10169 | D1 | GEN1 | 45.3 | Pipeline Natural Gas | 33.8759 | -118.2491 | OPR | 2003-11-20T00:00:00 | 0 | D1 | GEN1 | CA | Carson Cogeneration | 10169 | GEN1 | 45.3 |  | CT | NG | 33.8759 | -118.2491 | 0 | 0 | 10169 |  |  | GEN1 | 3_1_Generator (generators) match on plant and gen IDs Step 1a: Exact match
3952 | CA | Carson Cogeneration Company | 10169 | D1 | GEN2 | 10.5 | Pipeline Natural Gas | 33.8759 | -118.2491 | OPR | 2003-11-20T00:00:00 | 0 | D1 | GEN2 | CA | Carson Cogeneration | 10169 | GEN2 | 10.5 | HRSG1 | CA | NG | 33.8759 | -118.2491 | 0 | 0 | 10169 | 1 | 2 | GEN2 | 3_1_Generator (generators) match on plant and gen IDs Step 1a: Exact match | 6_1_EnviroAssoc (boilers and generators) match on plant, boiler, and gen IDs Step 2d: Modify IDs; remove leading letters
3953 | MA | MBTA South Boston Power Facility | 10176 | A | 6 | 69 | Other Oil | 42.3414 | -71.0311 | OPR | 1979-07-01T00:00:00 | 0 | A | 6 | MA | M Street Jet | 10176 | NO.6 | 69 |  | GT | KER | 42.3394 | -71.0314 | 0 | 0 | 10176 |  |  | 6 | 3_1_Generator (generators) match on plant and gen IDs Step 1d: Modify IDs; remove leading letters
3954 | MA | MBTA South Boston Power Facility | 10176 | B | 6 | 69 | Other Oil | 42.3414 | -71.0311 | OPR | 1979-07-01T00:00:00 | 0 | B | 6 | MA | M Street Jet | 10176 | NO.6 | 69 |  | GT | KER | 42.3394 | -71.0314 | 0 | 0 | 10176 |  |  | 6 | 3_1_Generator (generators) match on plant and gen IDs Step 1d: Modify IDs; remove leading letters
3955 | NY | Castleton Power, LLC | 10190 | 1 | GEN1 | 47 | Pipeline Natural Gas | 42.5375 | -73.7433 | OPR | 1992-09-01T00:00:00 | 0 | 1 | GEN1 | NY | Castleton Energy Center | 10190 | GEN1 | 47 |  | CT | NG | 42.5375 | -73.7433 | 0 | 0 | 10190 |  |  | GEN1 | 3_1_Generator (generators) match on plant and gen IDs Step 1a: Exact match
3956 | NY | Castleton Power, LLC | 10190 | 1 | GEN2 | 25 | Pipeline Natural Gas | 42.5375 | -73.7433 | OPR | 1992-09-01T00:00:00 | 0 | 1 | GEN2 | NY | Castleton Energy Center | 10190 | GEN2 | 25 | HRSG-1 | CA | NG | 42.5375 | -73.7433 | 0 | 0 | 10190 | 1 | 2 | GEN2 | 3_1_Generator (generators) match on plant and gen IDs Step 1a: Exact match | 6_1_EnviroAssoc (boilers and generators) match on plant, boiler, and gen IDs Step 2d: Modify IDs; remove leading letters
3957 | OH | Pixelle Specialty Solutions LLC | 10244 | B002 | T-10 | 10.7 | Natural Gas | 39.3265 | -82.9744 | OPR | 1953-01-01T00:00:00 | 0 | B002 | T-10 | OH | Pixelle Specialty Solutions LLC - Chillicothe Facility | 10244 | T-10 | 10.6 | 2 | ST | BLQ | 39.3246 | -82.974 | 0 | 0 | 10244 | 2 | 10 | T-10 | 3_1_Generator (generators) match on plant and gen IDs Step 1a: Exact match | 6_1_EnviroAssoc (boilers and generators) match on plant, boiler, and gen IDs Step 2d: Modify IDs; remove leading letters
3958 | OH | Pixelle Specialty Solutions LLC | 10244 | B002 | T-11 | 24 | Natural Gas | 39.3265 | -82.9744 | OPR | 1953-01-01T00:00:00 | 0 | B002 | T-11 | OH | Pixelle Specialty Solutions LLC - Chillicothe Facility | 10244 | T-11 | 24 | 2 | ST | BLQ | 39.3246 | -82.974 | 0 | 0 | 10244 | 2 | 11 | T-11 | 3_1_Generator (generators) match on plant and gen IDs Step 1a: Exact match | 6_1_EnviroAssoc (boilers and generators) match on plant, boiler, and gen IDs Step 2d: Modify IDs; remove leading letters
3959 | OH | Pixelle Specialty Solutions LLC | 10244 | B002 | T-12 | 31 | Natural Gas | 39.3265 | -82.9744 | OPR | 1953-01-01T00:00:00 | 0 | B002 | T-12 | OH | Pixelle Specialty Solutions LLC - Chillicothe Facility | 10244 | T-12 | 31 | 2 | ST | BLQ | 39.3246 | -82.974 | 0 | 0 | 10244 | 2 | 12 | T-12 | 3_1_Generator (generators) match on plant and gen IDs Step 1a: Exact match | 6_1_EnviroAssoc (boilers and generators) match on plant, boiler, and gen IDs Step 2d: Modify IDs; remove leading letters
3960 | OH | Pixelle Specialty Solutions LLC | 10244 | B002 | T-13 | 27.2 | Natural Gas | 39.3265 | -82.9744 | OPR | 1953-01-01T00:00:00 | 0 | B002 | T-13 | OH | Pixelle Specialty Solutions LLC - Chillicothe Facility | 10244 | T-13 | 27.2 | 2 | ST | NG | 39.3246 | -82.974 | 0 | 0 | 10244 | 2 | 13 | T-13 | 3_1_Generator (generators) match on plant and gen IDs Step 1a: Exact match | 6_1_EnviroAssoc (boilers and generators) match on plant, boiler, and gen IDs Step 2d: Modify IDs; remove leading letters
3961 | OH | Pixelle Specialty Solutions LLC | 10244 | B003 | T-10 | 10.7 | Natural Gas | 39.3265 | -82.9744 | OPR | 1972-01-01T00:00:00 | 0 | B003 | T-10 | OH | Pixelle Specialty Solutions LLC - Chillicothe Facility | 10244 | T-10 | 10.6 |  | ST | BLQ | 39.3246 | -82.974 | 0 | 0 | 10244 |  |  | T-10 | 3_1_Generator (generators) match on plant and gen IDs Step 1a: Exact match
3962 | OH | Pixelle Specialty Solutions LLC | 10244 | B003 | T-11 | 24 | Natural Gas | 39.3265 | -82.9744 | OPR | 1972-01-01T00:00:00 | 0 | B003 | T-11 | OH | Pixelle Specialty Solutions LLC - Chillicothe Facility | 10244 | T-11 | 24 |  | ST | BLQ | 39.3246 | -82.974 | 0 | 0 | 10244 |  |  | T-11 | 3_1_Generator (generators) match on plant and gen IDs Step 1a: Exact match
3963 | OH | Pixelle Specialty Solutions LLC | 10244 | B003 | T-12 | 31 | Natural Gas | 39.3265 | -82.9744 | OPR | 1972-01-01T00:00:00 | 0 | B003 | T-12 | OH | Pixelle Specialty Solutions LLC - Chillicothe Facility | 10244 | T-12 | 31 |  | ST | BLQ | 39.3246 | -82.974 | 0 | 0 | 10244 |  |  | T-12 | 3_1_Generator (generators) match on plant and gen IDs Step 1a: Exact match
3964 | OH | Pixelle Specialty Solutions LLC | 10244 | B003 | T-13 | 27.2 | Natural Gas | 39.3265 | -82.9744 | OPR | 1972-01-01T00:00:00 | 0 | B003 | T-13 | OH | Pixelle Specialty Solutions LLC - Chillicothe Facility | 10244 | T-13 | 27.2 |  | ST | NG | 39.3246 | -82.974 | 0 | 0 | 10244 |  |  | T-13 | 3_1_Generator (generators) match on plant and gen IDs Step 1a: Exact match
3965 | TN | Domtar Paper Co., LLC - Kingsport Mill | 10252 | REC2 | NO1 | 72 | Pipeline Natural Gas | 36.5489 | -82.5667 | OPR | 2002-11-01T00:00:00 | 0 | REC2 | NO1 | TN | Domtar Kingsport Mill | 10252 | NO.1 | 50 | REC 2 | ST | NG | 36.5489 | -82.5667 | 0 | 0 | 10252 | REC2 | NO1 | NO1 | 3_1_Generator (generators) match on plant and gen IDs Step 1b: Modify IDs; remove special chars | 6_1_EnviroAssoc (boilers and generators) match on plant, boiler, and gen IDs Step 2b: Modify IDs; remove special chars
3966 | CA | King City Power Plant | 10294 | 2 | CTG1 | 47.3 | Pipeline Natural Gas | 36.225 | -121.1278 | OPR | 2001-09-30T00:00:00 | 0 | 2 | CTG1 | CA | King City Peaking | 55811 | CTG1 | 47.3 |  | GT | NG | 36.2248 | -121.1246 | 0 | 0 | 55811 |  |  |  | Manual Match | Manual Match
3967 | CA | King City Power Plant | 10294 | GTG | GTG | 90.8 | Pipeline Natural Gas | 36.225 | -121.1278 | OPR | 1989-02-01T00:00:00 | 0 | GTG | GTG | CA | King City Power Plant | 10294 | GTG | 90.8 |  | CT | NG | 36.225 | -121.1278 | 0 | 0 | 10294 |  |  | GTG | 3_1_Generator (generators) match on plant and gen IDs Step 1a: Exact match
3968 | CA | King City Power Plant | 10294 | GTG | STG | 42.4 | Pipeline Natural Gas | 36.225 | -121.1278 | OPR | 1989-02-01T00:00:00 | 0 | GTG | STG | CA | King City Power Plant | 10294 | STG | 42.4 |  | CA | NG | 36.225 | -121.1278 | 0 | 0 | 10294 |  |  | STG | 3_1_Generator (generators) match on plant and gen IDs Step 1a: Exact match
3969 | TX | Air Liquide Bayport Complex | 10298 | CG801 | GEN1 | 75 | Pipeline Natural Gas | 29.6225 | -95.0458 | OPR | 1984-12-01T00:00:00 | 0 | CG801 | GEN1 | TX | Bayou Cogen Plant | 10298 | GEN1 | 75 |  | GT | NG | 29.6225 | -95.0458 | 2014 | 0 | 10298 |  |  | GEN1 | 3_1_Generator (generators) match on plant and gen IDs Step 1a: Exact match
3970 | TX | Air Liquide Bayport Complex | 10298 | CG802 | GEN2 | 75 | Pipeline Natural Gas | 29.6225 | -95.0458 | OPR | 1984-12-01T00:00:00 | 0 | CG802 | GEN2 | TX | Bayou Cogen Plant | 10298 | GEN2 | 75 |  | GT | NG | 29.6225 | -95.0458 | 2015 | 0 | 10298 |  |  | GEN2 | 3_1_Generator (generators) match on plant and gen IDs Step 1a: Exact match
3971 | TX | Air Liquide Bayport Complex | 10298 | CG803 | GEN3 | 75 | Pipeline Natural Gas | 29.6225 | -95.0458 | OPR | 1985-03-01T00:00:00 | 0 | CG803 | GEN3 | TX | Bayou Cogen Plant | 10298 | GEN3 | 75 |  | GT | NG | 29.6225 | -95.0458 | 2014 | 0 | 10298 |  |  | GEN3 | 3_1_Generator (generators) match on plant and gen IDs Step 1a: Exact match
3972 | TX | Air Liquide Bayport Complex | 10298 | CG804 | GEN4 | 75 | Pipeline Natural Gas | 29.6225 | -95.0458 | OPR | 1985-03-01T00:00:00 | 0 | CG804 | GEN4 | TX | Bayou Cogen Plant | 10298 | GEN4 | 79.6 |  | GT | NG | 29.6225 | -95.0458 | 2015 | 0 | 10298 |  |  | GEN4 | 3_1_Generator (generators) match on plant and gen IDs Step 1a: Exact match
3973 | MA | Bellingham | 10307 | 1 | CT1 | 128.7 | Pipeline Natural Gas | 42.0925 | -71.4833 | OPR | 1991-09-15T00:00:00 | 0 | 1 | CT1 | MA | Bellingham Cogeneration Facility | 10307 | CT1 | 128.7 |  | CT | NG | 42.0925 | -71.4833 | 0 | 0 | 10307 |  |  | CT1 | 3_1_Generator (generators) match on plant and gen IDs Step 1a: Exact match
3974 | MA | Bellingham | 10307 | 1 | ST1 | 128.7 | Pipeline Natural Gas | 42.0925 | -71.4833 | OPR | 1991-09-15T00:00:00 | 0 | 1 | ST1 | MA | Bellingham Cogeneration Facility | 10307 | ST1 | 128.7 | HRSG1 | CA | NG | 42.0925 | -71.4833 | 0 | 0 | 10307 | 1 | 1 | ST1 | 3_1_Generator (generators) match on plant and gen IDs Step 1a: Exact match | 6_1_EnviroAssoc (boilers and generators) match on plant, boiler, and gen IDs Step 2d: Modify IDs; remove leading letters
3975 | MA | Bellingham | 10307 | 2 | CT2 | 128.7 | Pipeline Natural Gas | 42.0925 | -71.4833 | OPR | 1991-09-15T00:00:00 | 0 | 2 | CT2 | MA | Bellingham Cogeneration Facility | 10307 | CT2 | 128.7 |  | CT | NG | 42.0925 | -71.4833 | 0 | 0 | 10307 |  |  | CT2 | 3_1_Generator (generators) match on plant and gen IDs Step 1a: Exact match
3976 | MA | Bellingham | 10307 | 2 | ST1 | 128.7 | Pipeline Natural Gas | 42.0925 | -71.4833 | OPR | 1991-09-15T00:00:00 | 0 | 2 | ST1 | MA | Bellingham Cogeneration Facility | 10307 | ST1 | 128.7 | HRSG2 | CA | NG | 42.0925 | -71.4833 | 0 | 0 | 10307 | 2 | 1 | ST1 | 3_1_Generator (generators) match on plant and gen IDs Step 1a: Exact match | 6_1_EnviroAssoc (boilers and generators) match on plant, boiler, and gen IDs Step 2d: Modify IDs; remove leading letters
3977 | NJ | Sayreville Power LP | 10308 | 1001 | CT1 | 143.4 | Pipeline Natural Gas | 40.439 | -74.3444 | OPR | 1991-08-13T00:00:00 | 0 | 1001 | CT1 | NJ | Sayreville Cogeneration Facility | 10308 | CT1 | 143.4 |  | CT | NG | 40.439 | -74.3444 | 0 | 0 | 10308 |  |  | CT1 | 3_1_Generator (generators) match on plant and gen IDs Step 1a: Exact match
3978 | NJ | Sayreville Power LP | 10308 | 1001 | ST1 | 143.4 | Pipeline Natural Gas | 40.439 | -74.3444 | OPR | 1991-08-13T00:00:00 | 0 | 1001 | ST1 | NJ | Sayreville Cogeneration Facility | 10308 | ST1 | 143.4 |  | CA | NG | 40.439 | -74.3444 | 0 | 0 | 10308 |  |  | ST1 | 3_1_Generator (generators) match on plant and gen IDs Step 1a: Exact match
3979 | NJ | Sayreville Power LP | 10308 | 1002 | CT2 | 143.4 | Pipeline Natural Gas | 40.439 | -74.3444 | OPR | 1991-08-13T00:00:00 | 0 | 1002 | CT2 | NJ | Sayreville Cogeneration Facility | 10308 | CT2 | 143.4 |  | CT | NG | 40.439 | -74.3444 | 0 | 0 | 10308 |  |  | CT2 | 3_1_Generator (generators) match on plant and gen IDs Step 1a: Exact match
3980 | NJ | Sayreville Power LP | 10308 | 1002 | ST1 | 143.4 | Pipeline Natural Gas | 40.439 | -74.3444 | OPR | 1991-08-13T00:00:00 | 0 | 1002 | ST1 | NJ | Sayreville Cogeneration Facility | 10308 | ST1 | 143.4 |  | CA | NG | 40.439 | -74.3444 | 0 | 0 | 10308 |  |  | ST1 | 3_1_Generator (generators) match on plant and gen IDs Step 1a: Exact match
3981 | MI | T B Simon Power Plant | 10328 | UNIT1 | GEN1 | 12.5 | Natural Gas | 42.7178 | -84.4836 | OPR | 1965-01-01T00:00:00 | 0 | UNIT1 | GEN1 | MI | T B Simon Power Plant | 10328 | GEN1 | 12.5 | BLR1 | ST | NG | 42.7178 | -84.4836 | 0 | 0 | 10328 | 1 | 1 | GEN1 | 3_1_Generator (generators) match on plant and gen IDs Step 1a: Exact match | 6_1_EnviroAssoc (boilers and generators) match on plant, boiler, and gen IDs Step 2d: Modify IDs; remove leading letters
3982 | MI | T B Simon Power Plant | 10328 | UNIT2 | GEN2 | 12.5 | Natural Gas | 42.7178 | -84.4836 | OPR | 1965-01-01T00:00:00 | 0 | UNIT2 | GEN2 | MI | T B Simon Power Plant | 10328 | GEN2 | 12.5 | BLR2 | ST | NG | 42.7178 | -84.4836 | 0 | 0 | 10328 | 2 | 2 | GEN2 | 3_1_Generator (generators) match on plant and gen IDs Step 1a: Exact match | 6_1_EnviroAssoc (boilers and generators) match on plant, boiler, and gen IDs Step 2d: Modify IDs; remove leading letters
3983 | MI | T B Simon Power Plant | 10328 | UNIT3 | GEN3 | 15 | Natural Gas | 42.7178 | -84.4836 | OPR | 1973-03-01T00:00:00 | 0 | UNIT3 | GEN3 | MI | T B Simon Power Plant | 10328 | GEN3 | 15 | BLR3 | ST | NG | 42.7178 | -84.4836 | 0 | 0 | 10328 | 3 | 3 | GEN3 | 3_1_Generator (generators) match on plant and gen IDs Step 1a: Exact match | 6_1_EnviroAssoc (boilers and generators) match on plant, boiler, and gen IDs Step 2d: Modify IDs; remove leading letters
3984 | MI | T B Simon Power Plant | 10328 | UNIT4 | GEN4 | 21 | Natural Gas | 42.7178 | -84.4836 | OPR | 1994-12-01T00:00:00 | 0 | UNIT4 | GEN4 | MI | T B Simon Power Plant | 10328 | GEN4 | 21 | BLR4 | ST | NG | 42.7178 | -84.4836 | 0 | 0 | 10328 | 4 | 4 | GEN4 | 3_1_Generator (generators) match on plant and gen IDs Step 1a: Exact match | 6_1_EnviroAssoc (boilers and generators) match on plant, boiler, and gen IDs Step 2d: Modify IDs; remove leading letters
3985 | FL | Brooksville Power Plant | 10333 | 1 | GEN1 | 80 | Wood | 28.5814 | -82.4303 | RET | 2018-06-30T00:00:00 | 2018 | 1 | GEN1 | [16 empty] | CAMD Unmatched | CAMD Unmatched
3986 | PA | Mt. Carmel Cogeneration | 10343 | SG-101 | TG1 | 46 | Coal Refuse | 40.8092 | -76.4539 | OPR | 1990-09-30T00:00:00 | 0 | SG-101 | TG1 | PA | Foster Wheeler Mt Carmel Cogen | 10343 | TG1 | 47.3 | SG-101 | ST | WC | 40.8112 | -76.453 | 0 | 0 | 10343 | SG-101 | TG1 | TG1 | 3_1_Generator (generators) match on plant and gen IDs Step 1a: Exact match | 6_1_EnviroAssoc (boilers and generators) match on plant, boiler, and gen IDs Step 2a: Exact match
3987 | CA | Yuba City Energy Center | 10349 | 2 | GEN1 | 49.5 | Pipeline Natural Gas | 39.1365 | -121.6397 | OPR | 2002-06-16T00:00:00 | 0 | 2 | GEN1 | CA | Greenleaf 2 Power Plant | 10349 | GEN1 | 49.5 |  | GT | NG | 39.1365 | -121.6397 | 0 | 0 | 10349 |  |  | GEN1 | 3_1_Generator (generators) match on plant and gen IDs Step 1a: Exact match
3988 | CA | Greenleaf One | 10350 | 1 | GEN1 | 49.5 | Pipeline Natural Gas | 39.0536 | -121.6942 | RET | 2019-12-31T00:00:00 | 2019 | 1 | GEN1 | CA | Greenleaf 1 | 10350 | GEN1 | 46 |  | CT | NG | 39.0529 | -121.6961 | 2019 | 0 | 10350 |  |  | GEN1 | 3_1_Generator (generators) match on plant and gen IDs Step 1a: Exact match
3989 | CA | Greenleaf One | 10350 | 1 | GEN2 | 20 | Pipeline Natural Gas | 39.0536 | -121.6942 | RET | 2019-12-31T00:00:00 | 2019 | 1 | GEN2 | CA | Greenleaf 1 | 10350 | GEN2 | 20 |  | CA | NG | 39.0529 | -121.6961 | 2019 | 0 | 10350 |  |  | GEN2 | 3_1_Generator (generators) match on plant and gen IDs Step 1a: Exact match
3990 | CA | Greenleaf One | 10350 | CTGA | CTGA | 34.9 | Pipeline Natural Gas | 39.0536 | -121.6942 | OPR | 2021-09-17T00:00:00 | 0 | CTGA | CTGA | CA | Greenleaf 1 | 10350 | CTGA | 34.9 |  | GT | NG | 39.0529 | -121.6961 | 0 | 0 | 10350 |  |  | CTGA | 3_1_Generator (generators) match on plant and gen IDs Step 1a: Exact match
3991 | CA | Greenleaf One | 10350 | CTGB | CTGB | 34.9 | Pipeline Natural Gas | 39.0536 | -121.6942 | OPR | 2021-09-18T00:00:00 | 0 | CTGB | CTGB | CA | Greenleaf 1 | 10350 | CTGB | 34.9 |  | GT | NG | 39.0529 | -121.6961 | 0 | 0 | 10350 |  |  | CTGB | 3_1_Generator (generators) match on plant and gen IDs Step 1a: Exact match
3992 | VA | City Point Energy Center | 10377 | BLR01A | GEN1 | 54.2 | Coal | 37.2939 | -77.2697 | RET | 2019-06-27T00:00:00 | 2019 | BLR01A | GEN1 | [16 empty] | CAMD Unmatched | CAMD Unmatched
3993 | VA | City Point Energy Center | 10377 | BLR01B | GEN1 | 54.2 | Coal | 37.2939 | -77.2697 | RET | 2019-06-27T00:00:00 | 2019 | BLR01B | GEN1 | [16 empty] | CAMD Unmatched | CAMD Unmatched
3994 | VA | City Point Energy Center | 10377 | BLR01C | GEN1 | 54.2 | Coal | 37.2939 | -77.2697 | RET | 2019-06-27T00:00:00 | 2019 | BLR01C | GEN1 | [16 empty] | CAMD Unmatched | CAMD Unmatched
3995 | VA | City Point Energy Center | 10377 | BLR02A | GEN2 | 54.2 | Coal | 37.2939 | -77.2697 | RET | 2019-06-27T00:00:00 | 2019 | BLR02A | GEN2 | [16 empty] | CAMD Unmatched | CAMD Unmatched
3996 | VA | City Point Energy Center | 10377 | BLR02B | GEN2 | 54.2 | Coal | 37.2939 | -77.2697 | RET | 2019-06-27T00:00:00 | 2019 | BLR02B | GEN2 | [16 empty] | CAMD Unmatched | CAMD Unmatched
3997 | VA | City Point Energy Center | 10377 | BLR02C | GEN2 | 54.2 | Coal | 37.2939 | -77.2697 | RET | 2019-06-27T00:00:00 | 2019 | BLR02C | GEN2 | [16 empty] | CAMD Unmatched | CAMD Unmatched
3998 | NC | CPI USA North Carolina Southport | 10378 | BLR01A | GEN1 | 54.2 | Wood | 33.9444 | -78.0125 | RET | 2021-04-01T00:00:00 | 2021 | BLR01A | GEN1 | [16 empty] | CAMD Unmatched | CAMD Unmatched
3999 | NC | CPI USA North Carolina Southport | 10378 | BLR01B | GEN1 | 54.2 | Wood | 33.9444 | -78.0125 | RET | 2021-04-01T00:00:00 | 2021 | BLR01B | GEN1 | [16 empty] | CAMD Unmatched | CAMD Unmatched
4000 | NC | CPI USA North Carolina Southport | 10378 | BLR01C | GEN1 | 54.2 | Wood | 33.9444 | -78.0125 | RET | 2021-04-01T00:00:00 | 2021 | BLR01C | GEN1 | [16 empty] | CAMD Unmatched | CAMD Unmatched
4001 | NC | CPI USA North Carolina Southport | 10378 | BLR02A | GEN2 | 54.2 | Wood | 33.9444 | -78.0125 | RET | 2021-04-01T00:00:00 | 2021 | BLR02A | GEN2 | [16 empty] | CAMD Unmatched | CAMD Unmatched
4002 | NC | CPI USA North Carolina Southport | 10378 | BLR02B | GEN2 | 54.2 | Wood | 33.9444 | -78.0125 | RET | 2021-04-01T00:00:00 | 2021 | BLR02B | GEN2 | [16 empty] | CAMD Unmatched | CAMD Unmatched
4003 | NC | CPI USA North Carolina Southport | 10378 | BLR02C | GEN2 | 54.2 | Wood | 33.9444 | -78.0125 | RET | 2021-04-01T00:00:00 | 2021 | BLR02C | GEN2 | [16 empty] | CAMD Unmatched | CAMD Unmatched
4004 | NC | CPI USA North Carolina Roxboro | 10379 | BLR01A | GEN1 | 54.2 | Wood | 36.435 | -78.9619 | RET | 2021-04-01T00:00:00 | 2021 | BLR01A | GEN1 | [16 empty] | CAMD Unmatched | CAMD Unmatched
4005 | NC | CPI USA North Carolina Roxboro | 10379 | BLR01B | GEN1 | 54.2 | Wood | 36.435 | -78.9619 | RET | 2021-04-01T00:00:00 | 2021 | BLR01B | GEN1 | [16 empty] | CAMD Unmatched | CAMD Unmatched
4006 | NC | CPI USA North Carolina Roxboro | 10379 | BLR01C | GEN1 | 54.2 | Wood | 36.435 | -78.9619 | RET | 2021-04-01T00:00:00 | 2021 | BLR01C | GEN1 | [16 empty] | CAMD Unmatched | CAMD Unmatched
4007 | NC | NC Renewable Power - Elizabethtown | 10380 | UNIT1 | GEN1 | 35 | Coal | 34.6474 | -78.6407 | RET | 2018-01-31T00:00:00 | 2018 | UNIT1 | GEN1 | [16 empty] | CAMD Unmatched | CAMD Unmatched
4008 | NC | NC Renewable Power - Elizabethtown | 10380 | UNIT2 | GEN1 | 35 | Coal | 34.6474 | -78.6407 | RET | 2018-01-31T00:00:00 | 2018 | UNIT2 | GEN1 | [16 empty] | CAMD Unmatched | CAMD Unmatched
4009 | NC | Duplin BioEnergy, LLC | 10381 | BLR01A | GEN1 | 34.7 | Wood | 35.0225 | -77.8575 | RET | 2018-12-28T00:00:00 | 2018 | BLR01A | GEN1 | [16 empty] | CAMD Unmatched | CAMD Unmatched
4010 | NC | Duplin BioEnergy, LLC | 10381 | BLR01B | GEN1 | 34.7 | Wood | 35.0225 | -77.8575 | RET | 2018-12-28T00:00:00 | 2018 | BLR01B | GEN1 | [16 empty] | CAMD Unmatched | CAMD Unmatched
4011 | NC | NC Renewable Power - Lumberton LLC | 10382 | UNIT1 | GEN1 | 35 | Wood | 34.59 | -78.9968 | RET | 2022-12-31T00:00:00 | 2022 | UNIT1 | GEN1 | NC | Lumberton | 10382 | GEN1 | 34.7 | UNIT1 | ST | WDS | 34.59 | -78.9968 | 0 | 0 | 10382 | UNIT1 | GEN1 | GEN1 | 3_1_Generator (generators) match on plant and gen IDs Step 1a: Exact match | 6_1_EnviroAssoc (boilers and generators) match on plant, boiler, and gen IDs Step 2a: Exact match
4012 | NC | NC Renewable Power - Lumberton LLC | 10382 | UNIT2 | GEN1 | 35 | Wood | 34.59 | -78.9968 | RET | 2022-12-31T00:00:00 | 2022 | UNIT2 | GEN1 | NC | Lumberton | 10382 | GEN1 | 34.7 | UNIT2 | ST | WDS | 34.59 | -78.9968 | 0 | 0 | 10382 | UNIT2 | GEN1 | GEN1 | 3_1_Generator (generators) match on plant and gen IDs Step 1a: Exact match | 6_1_EnviroAssoc (boilers and generators) match on plant, boiler, and gen IDs Step 2a: Exact match
4013 | NC | Edgecombe Genco, LLC | 10384 | BLR01A | GEN1 | 60 | Coal | 36.0378 | -77.7542 | RET | 2019-04-20T00:00:00 | 2019 | BLR01A | GEN1 | [16 empty] | CAMD Unmatched | CAMD Unmatched
4014 | NC | Edgecombe Genco, LLC | 10384 | BLR01B | GEN1 | 60 | Coal | 36.0378 | -77.7542 | RET | 2019-04-20T00:00:00 | 2019 | BLR01B | GEN1 | [16 empty] | CAMD Unmatched | CAMD Unmatched
4015 | NC | Edgecombe Genco, LLC | 10384 | BLR02A | GEN2 | 60 | Coal | 36.0378 | -77.7542 | RET | 2019-04-20T00:00:00 | 2019 | BLR02A | GEN2 | [16 empty] | CAMD Unmatched | CAMD Unmatched
4016 | NC | Edgecombe Genco, LLC | 10384 | BLR02B | GEN2 | 60 | Coal | 36.0378 | -77.7542 | RET | 2019-04-20T00:00:00 | 2019 | BLR02B | GEN2 | [16 empty] | CAMD Unmatched | CAMD Unmatched
4017 | OH | Cleveland-Cliffs Cleveland Works LLC | 10398 | B001 | GEN3 | 10 | Process Gas | 41.4739 | -81.6728 | OPR | 1952-01-01T00:00:00 | 0 | B001 | GEN3 | OH | Arcelormittal Cleveland Inc | 10398 | GEN3 | 10 |  | ST | BFG | 41.4739 | -81.6728 | 0 | 0 | 10398 |  |  | GEN3 | 3_1_Generator (generators) match on plant and gen IDs Step 1a: Exact match
4018 | OH | Cleveland-Cliffs Cleveland Works LLC | 10398 | B001 | GEN5 | 10 | Process Gas | 41.4739 | -81.6728 | OPR | 1952-01-01T00:00:00 | 0 | B001 | GEN5 | OH | Arcelormittal Cleveland Inc | 10398 | GEN5 | 10 |  | ST | BFG | 41.4739 | -81.6728 | 0 | 0 | 10398 |  |  | GEN5 | 3_1_Generator (generators) match on plant and gen IDs Step 1a: Exact match
4019 | OH | Cleveland-Cliffs Cleveland Works LLC | 10398 | B001 | GENA | 15 | Process Gas | 41.4739 | -81.6728 | OPR | 1952-01-01T00:00:00 | 0 | B001 | GENA | OH | Arcelormittal Cleveland Inc | 10398 | GENA | 15 |  | ST | BFG | 41.4739 | -81.6728 | 0 | 0 | 10398 |  |  | GENA | 3_1_Generator (generators) match on plant and gen IDs Step 1a: Exact match
4020 | OH | Cleveland-Cliffs Cleveland Works LLC | 10398 | B001 | GENB | 10 | Process Gas | 41.4739 | -81.6728 | OPR | 1952-01-01T00:00:00 | 0 | B001 | GENB | OH | Arcelormittal Cleveland Inc | 10398 | GENB | 10 |  | ST | BFG | 41.4739 | -81.6728 | 0 | 0 | 10398 |  |  | GENB | 3_1_Generator (generators) match on plant and gen IDs Step 1a: Exact match
4021 | OH | Cleveland-Cliffs Cleveland Works LLC | 10398 | B001 | GENC | 23 | Process Gas | 41.4739 | -81.6728 | OPR | 1952-01-01T00:00:00 | 0 | B001 | GENC | OH | Arcelormittal Cleveland Inc | 10398 | GENC | 22 |  | ST | BFG | 41.4739 | -81.6728 | 0 | 0 | 10398 |  |  | GENC | 3_1_Generator (generators) match on plant and gen IDs Step 1a: Exact match
4022 | OH | Cleveland-Cliffs Cleveland Works LLC | 10398 | B002 | GEN3 | 10 | Process Gas | 41.4739 | -81.6728 | OPR | 1952-01-01T00:00:00 | 0 | B002 | GEN3 | OH | Arcelormittal Cleveland Inc | 10398 | GEN3 | 10 |  | ST | BFG | 41.4739 | -81.6728 | 0 | 0 | 10398 |  |  | GEN3 | 3_1_Generator (generators) match on plant and gen IDs Step 1a: Exact match
4023 | OH | Cleveland-Cliffs Cleveland Works LLC | 10398 | B002 | GEN5 | 10 | Process Gas | 41.4739 | -81.6728 | OPR | 1952-01-01T00:00:00 | 0 | B002 | GEN5 | OH | Arcelormittal Cleveland Inc | 10398 | GEN5 | 10 |  | ST | BFG | 41.4739 | -81.6728 | 0 | 0 | 10398 |  |  | GEN5 | 3_1_Generator (generators) match on plant and gen IDs Step 1a: Exact match
4024 | OH | Cleveland-Cliffs Cleveland Works LLC | 10398 | B002 | GENA | 15 | Process Gas | 41.4739 | -81.6728 | OPR | 1952-01-01T00:00:00 | 0 | B002 | GENA | OH | Arcelormittal Cleveland Inc | 10398 | GENA | 15 |  | ST | BFG | 41.4739 | -81.6728 | 0 | 0 | 10398 |  |  | GENA | 3_1_Generator (generators) match on plant and gen IDs Step 1a: Exact match
4025 | OH | Cleveland-Cliffs Cleveland Works LLC | 10398 | B002 | GENB | 10 | Process Gas | 41.4739 | -81.6728 | OPR | 1952-01-01T00:00:00 | 0 | B002 | GENB | OH | Arcelormittal Cleveland Inc | 10398 | GENB | 10 |  | ST | BFG | 41.4739 | -81.6728 | 0 | 0 | 10398 |  |  | GENB | 3_1_Generator (generators) match on plant and gen IDs Step 1a: Exact match
4026 | OH | Cleveland-Cliffs Cleveland Works LLC | 10398 | B002 | GENC | 23 | Process Gas | 41.4739 | -81.6728 | OPR | 1952-01-01T00:00:00 | 0 | B002 | GENC | OH | Arcelormittal Cleveland Inc | 10398 | GENC | 22 |  | ST | BFG | 41.4739 | -81.6728 | 0 | 0 | 10398 |  |  | GENC | 3_1_Generator (generators) match on plant and gen IDs Step 1a: Exact match
4027 | OH | Cleveland-Cliffs Cleveland Works LLC | 10398 | B003 | GEN3 | 10 | Process Gas | 41.4739 | -81.6728 | OPR | 1952-01-01T00:00:00 | 0 | B003 | GEN3 | OH | Arcelormittal Cleveland Inc | 10398 | GEN3 | 10 |  | ST | BFG | 41.4739 | -81.6728 | 0 | 0 | 10398 |  |  | GEN3 | 3_1_Generator (generators) match on plant and gen IDs Step 1a: Exact match
4028 | OH | Cleveland-Cliffs Cleveland Works LLC | 10398 | B003 | GEN5 | 10 | Process Gas | 41.4739 | -81.6728 | OPR | 1952-01-01T00:00:00 | 0 | B003 | GEN5 | OH | Arcelormittal Cleveland Inc | 10398 | GEN5 | 10 |  | ST | BFG | 41.4739 | -81.6728 | 0 | 0 | 10398 |  |  | GEN5 | 3_1_Generator (generators) match on plant and gen IDs Step 1a: Exact match
4029 | OH | Cleveland-Cliffs Cleveland Works LLC | 10398 | B003 | GENA | 15 | Process Gas | 41.4739 | -81.6728 | OPR | 1952-01-01T00:00:00 | 0 | B003 | GENA | OH | Arcelormittal Cleveland Inc | 10398 | GENA | 15 |  | ST | BFG | 41.4739 | -81.6728 | 0 | 0 | 10398 |  |  | GENA | 3_1_Generator (generators) match on plant and gen IDs Step 1a: Exact match
4030 | OH | Cleveland-Cliffs Cleveland Works LLC | 10398 | B003 | GENB | 10 | Process Gas | 41.4739 | -81.6728 | OPR | 1952-01-01T00:00:00 | 0 | B003 | GENB | OH | Arcelormittal Cleveland Inc | 10398 | GENB | 10 |  | ST | BFG | 41.4739 | -81.6728 | 0 | 0 | 10398 |  |  | GENB | 3_1_Generator (generators) match on plant and gen IDs Step 1a: Exact match
4031 | OH | Cleveland-Cliffs Cleveland Works LLC | 10398 | B003 | GENC | 23 | Process Gas | 41.4739 | -81.6728 | OPR | 1952-01-01T00:00:00 | 0 | B003 | GENC | OH | Arcelormittal Cleveland Inc | 10398 | GENC | 22 |  | ST | BFG | 41.4739 | -81.6728 | 0 | 0 | 10398 |  |  | GENC | 3_1_Generator (generators) match on plant and gen IDs Step 1a: Exact match
4032 | OH | Cleveland-Cliffs Cleveland Works LLC | 10398 | B004 | GEN3 | 10 | Process Gas | 41.4739 | -81.6728 | OPR | 1967-01-01T00:00:00 | 0 | B004 | GEN3 | OH | Arcelormittal Cleveland Inc | 10398 | GEN3 | 10 |  | ST | BFG | 41.4739 | -81.6728 | 0 | 0 | 10398 |  |  | GEN3 | 3_1_Generator (generators) match on plant and gen IDs Step 1a: Exact match
4033 | OH | Cleveland-Cliffs Cleveland Works LLC | 10398 | B004 | GEN5 | 10 | Process Gas | 41.4739 | -81.6728 | OPR | 1967-01-01T00:00:00 | 0 | B004 | GEN5 | OH | Arcelormittal Cleveland Inc | 10398 | GEN5 | 10 |  | ST | BFG | 41.4739 | -81.6728 | 0 | 0 | 10398 |  |  | GEN5 | 3_1_Generator (generators) match on plant and gen IDs Step 1a: Exact match
4034 | OH | Cleveland-Cliffs Cleveland Works LLC | 10398 | B004 | GENA | 15 | Process Gas | 41.4739 | -81.6728 | OPR | 1967-01-01T00:00:00 | 0 | B004 | GENA | OH | Arcelormittal Cleveland Inc | 10398 | GENA | 15 |  | ST | BFG | 41.4739 | -81.6728 | 0 | 0 | 10398 |  |  | GENA | 3_1_Generator (generators) match on plant and gen IDs Step 1a: Exact match
4035 | OH | Cleveland-Cliffs Cleveland Works LLC | 10398 | B004 | GENB | 10 | Process Gas | 41.4739 | -81.6728 | OPR | 1967-01-01T00:00:00 | 0 | B004 | GENB | OH | Arcelormittal Cleveland Inc | 10398 | GENB | 10 |  | ST | BFG | 41.4739 | -81.6728 | 0 | 0 | 10398 |  |  | GENB | 3_1_Generator (generators) match on plant and gen IDs Step 1a: Exact match
4036 | OH | Cleveland-Cliffs Cleveland Works LLC | 10398 | B004 | GENC | 23 | Process Gas | 41.4739 | -81.6728 | OPR | 1967-01-01T00:00:00 | 0 | B004 | GENC | OH | Arcelormittal Cleveland Inc | 10398 | GENC | 22 |  | ST | BFG | 41.4739 | -81.6728 | 0 | 0 | 10398 |  |  | GENC | 3_1_Generator (generators) match on plant and gen IDs Step 1a: Exact match
4037 | OH | Cleveland-Cliffs Cleveland Works LLC | 10398 | B007 | GEN3 | 10 | Process Gas | 41.4739 | -81.6728 | OPR | 1952-01-01T00:00:00 | 0 | B007 | GEN3 | OH | Arcelormittal Cleveland Inc | 10398 | GEN3 | 10 |  | ST | BFG | 41.4739 | -81.6728 | 0 | 0 | 10398 |  |  | GEN3 | 3_1_Generator (generators) match on plant and gen IDs Step 1a: Exact match
4038 | OH | Cleveland-Cliffs Cleveland Works LLC | 10398 | B007 | GEN5 | 10 | Process Gas | 41.4739 | -81.6728 | OPR | 1952-01-01T00:00:00 | 0 | B007 | GEN5 | OH | Arcelormittal Cleveland Inc | 10398 | GEN5 | 10 |  | ST | BFG | 41.4739 | -81.6728 | 0 | 0 | 10398 |  |  | GEN5 | 3_1_Generator (generators) match on plant and gen IDs Step 1a: Exact match
4039 | CA | Kingsburg Cogen Facility | 10405 | 1 | GEN1 | 23.1 | Pipeline Natural Gas | 36.547 | -119.578 | OPR | 1991-04-07T00:00:00 | 0 | 1 | GEN1 | CA | Kingsburg Cogen | 10405 | GEN1 | 23.1 |  | CT | NG | 36.5397 | -119.5794 | 0 | 0 | 10405 |  |  | GEN1 | 3_1_Generator (generators) match on plant and gen IDs Step 1a: Exact match
4040 | CA | Kingsburg Cogen Facility | 10405 | 1 | GEN2 | 13.1 | Pipeline Natural Gas | 36.547 | -119.578 | OPR | 1991-04-07T00:00:00 | 0 | 1 | GEN2 | CA | Kingsburg Cogen | 10405 | GEN2 | 13.1 | HRSG1 | CA | NG | 36.5397 | -119.5794 | 0 | 0 | 10405 | 1 | 2 | GEN2 | 3_1_Generator (generators) match on plant and gen IDs Step 1a: Exact match | 6_1_EnviroAssoc (boilers and generators) match on plant, boiler, and gen IDs Step 2d: Modify IDs; remove leading letters
4041 | NY | Black River Generation, LLC | 10464 | E0001 | GEN1 | 55.5 | Wood | 44.0361 | -75.7712 | RET | 2023-04-14T00:00:00 | 2023 | E0001 | GEN1 | NY | ReEnergy Black River | 10464 | GEN1 | 55.5 | E0001 | ST | WDS | 44.0365 | -75.772 | 0 | 0 | 10464 | E0001 | GEN1 | GEN1 | 3_1_Generator (generators) match on plant and gen IDs Step 1a: Exact match | 6_1_EnviroAssoc (boilers and generators) match on plant, boiler, and gen IDs Step 2a: Exact match
4042 | NY | Black River Generation, LLC | 10464 | E0002 | GEN1 | 55.5 | Wood | 44.0361 | -75.7712 | RET | 2023-04-14T00:00:00 | 2023 | E0002 | GEN1 | NY | ReEnergy Black River | 10464 | GEN1 | 55.5 | E0002 | ST | WDS | 44.0365 | -75.772 | 0 | 0 | 10464 | E0002 | GEN1 | GEN1 | 3_1_Generator (generators) match on plant and gen IDs Step 1a: Exact match | 6_1_EnviroAssoc (boilers and generators) match on plant, boiler, and gen IDs Step 2a: Exact match
4043 | NY | Black River Generation, LLC | 10464 | E0003 | GEN1 | 55.5 | Wood | 44.0361 | -75.7712 | RET | 2023-04-14T00:00:00 | 2023 | E0003 | GEN1 | NY | ReEnergy Black River | 10464 | GEN1 | 55.5 | E0003 | ST | WDS | 44.0365 | -75.772 | 0 | 0 | 10464 | E0003 | GEN1 | GEN1 | 3_1_Generator (generators) match on plant and gen IDs Step 1a: Exact match | 6_1_EnviroAssoc (boilers and generators) match on plant, boiler, and gen IDs Step 2a: Exact match
4044 | IN | ArcelorMittal USA - Indiana Harbor East | 10474 | 211 |  |  | Process Gas | 41.68 | -87.4264 | OPR | 1948-10-01T00:00:00 | 0 | 211 | [17 empty] | CAMD Unmatched | CAMD Unmatched
4045 | IN | ArcelorMittal USA - Indiana Harbor East | 10474 | 212 |  |  | Process Gas | 41.68 | -87.4264 | OPR | 1948-12-01T00:00:00 | 0 | 212 | [17 empty] | CAMD Unmatched | CAMD Unmatched
4046 | IN | ArcelorMittal USA - Indiana Harbor East | 10474 | 213 |  |  | Process Gas | 41.68 | -87.4264 | OPR | 1949-02-01T00:00:00 | 0 | 213 | [17 empty] | CAMD Unmatched | CAMD Unmatched
4047 | IN | ArcelorMittal USA - Indiana Harbor East | 10474 | 501 |  |  | Process Gas | 41.68 | -87.4264 | OPR | 1978-10-01T00:00:00 | 0 | 501 | [17 empty] | CAMD Unmatched | CAMD Unmatched
4048 | IN | ArcelorMittal USA - Indiana Harbor East | 10474 | 502 |  |  | Process Gas | 41.68 | -87.4264 | OPR | 1978-10-01T00:00:00 | 0 | 502 | [17 empty] | CAMD Unmatched | CAMD Unmatched
4049 | IN | ArcelorMittal USA - Indiana Harbor East | 10474 | 503 |  |  | Process Gas | 41.68 | -87.4264 | OPR | 1978-10-01T00:00:00 | 0 | 503 | [17 empty] | CAMD Unmatched | CAMD Unmatched
4050 | IN | ArcelorMittal USA - Indiana Harbor East | 10474 | 504 |  |  | Process Gas | 41.68 | -87.4264 | OPR | 2012-09-10T00:00:00 | 0 | 504 | [17 empty] | CAMD Unmatched | CAMD Unmatched
4051 | MD | Severstal Sparrows Point LLC | 10485 | BLR1 | GEN1 | 30 | Other Gas | 39.2135 | -76.4727 | RET | 2012-12-31T00:00:00 | 2012 | BLR1 | GEN1 | [16 empty] | CAMD Unmatched | CAMD Unmatched
4052 | MD | Severstal Sparrows Point LLC | 10485 | BLR2 | GEN2 | 30 | Other Gas | 39.2135 | -76.4727 | RET | 2012-12-31T00:00:00 | 2012 | BLR2 | GEN2 | [16 empty] | CAMD Unmatched | CAMD Unmatched
4053 | MD | Severstal Sparrows Point LLC | 10485 | BLR3 | GEN3 | 28 | Other Gas | 39.2135 | -76.4727 | RET | 2012-12-31T00:00:00 | 2012 | BLR3 | GEN3 | [16 empty] | CAMD Unmatched | CAMD Unmatched
4054 | MD | Severstal Sparrows Point LLC | 10485 | BLR4 | GEN4 | 30 | Other Gas | 39.2135 | -76.4727 | RET | 2012-12-31T00:00:00 | 2012 | BLR4 | GEN4 | [16 empty] | CAMD Unmatched | CAMD Unmatched
4055 | NC | Craven County Wood Energy | 10525 | ES5A | 1UNI | 50 | Wood | 35.1285 | -77.17 | OPR | 1990-10-16T00:00:00 | 0 | ES5A | 1UNI | NC | Craven County Wood Energy LP | 10525 | 1UNI | 50 |  | ST | WDS | 35.1302 | -77.1679 | 0 | 0 | 10525 |  |  | 1UNI | 3_1_Generator (generators) match on plant and gen IDs Step 1a: Exact match
4056 | NJ | Carneys Point | 10566 | 1001 | GEN1 | 285 | Coal | 39.6928 | -75.4867 | RET | 2022-06-08T00:00:00 | 2022 | 1001 | GEN1 | NJ | Chambers Cogeneration LP | 10566 | GEN1 | 285 |  | ST | BIT | 39.6935 | -75.4858 | 2022 | 0 | 10566 |  |  | GEN1 | 3_1_Generator (generators) match on plant and gen IDs Step 1a: Exact match
4057 | NJ | Carneys Point | 10566 | 1002 | GEN1 | 285 | Coal | 39.6928 | -75.4867 | RET | 2022-06-01T00:00:00 | 2022 | 1002 | GEN1 | NJ | Chambers Cogeneration LP | 10566 | GEN1 | 285 |  | ST | BIT | 39.6935 | -75.4858 | 2022 | 0 | 10566 |  |  | GEN1 | 3_1_Generator (generators) match on plant and gen IDs Step 1a: Exact match
4058 | CT | Ahlstrom Power Windsor Locks, LLC | 10567 | GT1 | GTG | 40 | Pipeline Natural Gas | 41.9227 | -72.6255 | OPR | 1990-04-14T00:00:00 | 0 | GT1 | GTG | CT | Algonquin Windsor Locks | 10567 | GTG | 40 |  | CT | NG | 41.9227 | -72.6255 | 0 | 0 | 10567 |  |  | GTG | 3_1_Generator (generators) match on plant and gen IDs Step 1a: Exact match
4059 | CT | Ahlstrom Power Windsor Locks, LLC | 10567 | GT1 | STG | 16 | Pipeline Natural Gas | 41.9227 | -72.6255 | OPR | 1990-04-14T00:00:00 | 0 | GT1 | STG | CT | Algonquin Windsor Locks | 10567 | STG | 16 |  | CA | NG | 41.9227 | -72.6255 | 0 | 0 | 10567 |  |  | STG | 3_1_Generator (generators) match on plant and gen IDs Step 1a: Exact match
4060 | PA | Ebensburg Power Company | 10603 | 031 | GEN1 | 57.6 | Coal | 40.455 | -78.7472 | OPR | 1991-05-11T00:00:00 | 0 | 031 | GEN1 | PA | Ebensburg Power | 10603 | GEN1 | 57.6 | 031 | ST | WC | 40.455 | -78.7472 | 0 | 0 | 10603 | 031 | GEN1 | GEN1 | 3_1_Generator (generators) match on plant and gen IDs Step 1a: Exact match | 6_1_EnviroAssoc (boilers and generators) match on plant, boiler, and gen IDs Step 2a: Exact match
4061 | NY | Beaver Falls, LLC | 10617 | 1 | GEN1 | 65.5 | Pipeline Natural Gas | 43.8861 | -75.4342 | OPR | 1995-01-01T00:00:00 | 0 | 1 | GEN1 | NY | CH Resources Beaver Falls | 10617 | GEN1 | 65.5 |  | CT | NG | 43.8861 | -75.4342 | 0 | 0 | 10617 |  |  | GEN1 | 3_1_Generator (generators) match on plant and gen IDs Step 1a: Exact match
4062 | NY | Beaver Falls, LLC | 10617 | 1 | GEN2 | 42.3 | Pipeline Natural Gas | 43.8861 | -75.4342 | OPR | 1995-01-01T00:00:00 | 0 | 1 | GEN2 | NY | CH Resources Beaver Falls | 10617 | GEN2 | 42.3 |  | CA | NG | 43.8861 | -75.4342 | 0 | 0 | 10617 |  |  | GEN2 | 3_1_Generator (generators) match on plant and gen IDs Step 1a: Exact match
4063 | NY | Allegany Station No. 133 | 10619 | 00001 | 1 | 42 | Pipeline Natural Gas | 42.5083 | -78.0661 | OPR | 1994-10-15T00:00:00 | 0 | 00001 | 1 | NY | Allegany Cogen | 7784 | 1 | 42 |  | CT | NG | 42.5027 | -78.0686 | 0 | 1 | 10619 |  |  | 1 | 3_1_Generator (generators) match on plant and gen IDs Step 1a: Exact match
4064 | NY | Allegany Station No. 133 | 10619 | 00001 | 2 | 25 | Pipeline Natural Gas | 42.5083 | -78.0661 | OPR | 1994-10-15T00:00:00 | 0 | 00001 | 2 | NY | Allegany Cogen | 7784 | 2 | 25 |  | CA | NG | 42.5027 | -78.0686 | 0 | 1 | 10619 |  |  | 2 | 3_1_Generator (generators) match on plant and gen IDs Step 1a: Exact match
4065 | NY | Carthage Energy | 10620 | 1 | GEN1 | 41 | Pipeline Natural Gas | 43.9842 | -75.6225 | OPR | 1991-11-01T00:00:00 | 0 | 1 | GEN1 | NY | Carthage Energy LLC | 10620 | GEN1 | 40.9 |  | CT | NG | 43.9842 | -75.6225 | 0 | 0 | 10620 |  |  | GEN1 | 3_1_Generator (generators) match on plant and gen IDs Step 1a: Exact match
4066 | NY | Carthage Energy | 10620 | 1 | GEN2 | 22 | Pipeline Natural Gas | 43.9842 | -75.6225 | OPR | 1991-11-01T00:00:00 | 0 | 1 | GEN2 | NY | Carthage Energy LLC | 10620 | GEN2 | 22 |  | CA | NG | 43.9842 | -75.6225 | 0 | 0 | 10620 |  |  | GEN2 | 3_1_Generator (generators) match on plant and gen IDs Step 1a: Exact match
4067 | NY | Syracuse, LLC | 10621 | 1 | GEN1 | 65.5 | Pipeline Natural Gas | 43.0667 | -76.2246 | OPR | 1994-02-01T00:00:00 | 0 | 1 | GEN1 | NY | CH Resources Syracuse | 10621 | GEN1 | 65.5 |  | CT | NG | 43.0667 | -76.2246 | 0 | 0 | 10621 |  |  | GEN1 | 3_1_Generator (generators) match on plant and gen IDs Step 1a: Exact match
4068 | NY | Syracuse, LLC | 10621 | 1 | GEN2 | 37.2 | Pipeline Natural Gas | 43.0667 | -76.2246 | OPR | 1994-02-01T00:00:00 | 0 | 1 | GEN2 | NY | CH Resources Syracuse | 10621 | GEN2 | 37.2 |  | CA | NG | 43.0667 | -76.2246 | 0 | 0 | 10621 |  |  | GEN2 | 3_1_Generator (generators) match on plant and gen IDs Step 1a: Exact match
4069 | VA | Hopewell Cogeneration Facility | 10633 | 1 | GT1 | 89 | Pipeline Natural Gas | 37.2914 | -77.2821 | OPR | 1990-01-01T00:00:00 | 0 | 1 | GT1 | VA | Hopewell Cogeneration | 10633 | GT1 | 101 |  | CT | NG | 37.2917 | -77.2811 | 0 | 0 | 10633 |  |  | GT1 | 3_1_Generator (generators) match on plant and gen IDs Step 1a: Exact match
4070 | VA | Hopewell Cogeneration Facility | 10633 | 1 | ST1 | 96 | Pipeline Natural Gas | 37.2914 | -77.2821 | OPR | 1990-01-01T00:00:00 | 0 | 1 | ST1 | VA | Hopewell Cogeneration | 10633 | ST1 | 96 | HRSG1 | CA | NG | 37.2917 | -77.2811 | 0 | 0 | 10633 | 1 | 1 | ST1 | 3_1_Generator (generators) match on plant and gen IDs Step 1a: Exact match | 6_1_EnviroAssoc (boilers and generators) match on plant, boiler, and gen IDs Step 2d: Modify IDs; remove leading letters
4071 | VA | Hopewell Cogeneration Facility | 10633 | 2 | GT2 | 89 | Pipeline Natural Gas | 37.2914 | -77.2821 | OPR | 1990-01-01T00:00:00 | 0 | 2 | GT2 | VA | Hopewell Cogeneration | 10633 | GT2 | 101 |  | CT | NG | 37.2917 | -77.2811 | 0 | 0 | 10633 |  |  | GT2 | 3_1_Generator (generators) match on plant and gen IDs Step 1a: Exact match
4072 | VA | Hopewell Cogeneration Facility | 10633 | 2 | ST1 | 96 | Pipeline Natural Gas | 37.2914 | -77.2821 | OPR | 1990-01-01T00:00:00 | 0 | 2 | ST1 | VA | Hopewell Cogeneration | 10633 | ST1 | 96 | HRSG2 | CA | NG | 37.2917 | -77.2811 | 0 | 0 | 10633 | 2 | 1 | ST1 | 3_1_Generator (generators) match on plant and gen IDs Step 1a: Exact match | 6_1_EnviroAssoc (boilers and generators) match on plant, boiler, and gen IDs Step 2d: Modify IDs; remove leading letters
4073 | VA | Hopewell Cogeneration Facility | 10633 | 3 | GT3 | 89 | Pipeline Natural Gas | 37.2914 | -77.2821 | OPR | 1990-01-01T00:00:00 | 0 | 3 | GT3 | VA | Hopewell Cogeneration | 10633 | GT3 | 101 |  | CT | NG | 37.2917 | -77.2811 | 0 | 0 | 10633 |  |  | GT3 | 3_1_Generator (generators) match on plant and gen IDs Step 1a: Exact match
4074 | VA | Hopewell Cogeneration Facility | 10633 | 3 | ST1 | 96 | Pipeline Natural Gas | 37.2914 | -77.2821 | OPR | 1990-01-01T00:00:00 | 0 | 3 | ST1 | VA | Hopewell Cogeneration | 10633 | ST1 | 96 | HRSG3 | CA | NG | 37.2917 | -77.2811 | 0 | 0 | 10633 | 3 | 1 | ST1 | 3_1_Generator (generators) match on plant and gen IDs Step 1a: Exact match | 6_1_EnviroAssoc (boilers and generators) match on plant, boiler, and gen IDs Step 2d: Modify IDs; remove leading letters
4075 | PA | Cambria Cogen | 10641 | 1 | GEN1 | 98 | Coal Refuse | 40.4748 | -78.7021 | RET | 2019-09-30T00:00:00 | 2019 | 1 | GEN1 | [16 empty] | CAMD Unmatched | CAMD Unmatched
4076 | PA | Cambria Cogen | 10641 | 2 | GEN1 | 98 | Coal Refuse | 40.4748 | -78.7021 | RET | 2019-09-30T00:00:00 | 2019 | 2 | GEN1 | [16 empty] | CAMD Unmatched | CAMD Unmatched
4077 | CA | Bear Mountain Limited | 10649 | GT1 | GEN1 | 46 | Pipeline Natural Gas | 35.4192 | -118.9266 | OPR | 1995-04-24T00:00:00 | 0 | GT1 | GEN1 | CA | Bear Mountain Limited | 10649 | GEN1 | 46 |  | GT | NG | 35.4192 | -118.9266 | 0 | 0 | 10649 |  |  | GEN1 | 3_1_Generator (generators) match on plant and gen IDs Step 1a: Exact match
4078 | CA | Badger Creek Limited | 10650 | GT1 | GEN1 | 46 | Pipeline Natural Gas | 35.4837 | -119.0299 | OPR | 1991-04-19T00:00:00 | 0 | GT1 | GEN1 | CA | Badger Creek Limited | 10650 | GEN1 | 46 |  | GT | NG | 35.4837 | -119.0299 | 0 | 0 | 10650 |  |  | GEN1 | 3_1_Generator (generators) match on plant and gen IDs Step 1a: Exact match
4079 | TX | AES Deepwater, Inc. | 10670 | 01001 | GEN1 | 184 | Petroleum Coke | 29.7192 | -95.2278 | RET | 2014-06-09T00:00:00 | 2014 | 01001 | GEN1 | [16 empty] | CAMD Unmatched | CAMD Unmatched
4080 | OK | River Valley | 10671 | 1A | GEN1 | 175 | Coal | 35.1931 | -94.6458 | OPR | 1990-01-15T00:00:00 | 0 | 1A | GEN1 | OK | River Valley | 10671 | GEN1 | 175 | 1A | ST | SUB | 35.1931 | -94.6458 | 0 | 0 | 10671 | 1A | GEN1 | GEN1 | 3_1_Generator (generators) match on plant and gen IDs Step 1a: Exact match | 6_1_EnviroAssoc (boilers and generators) match on plant, boiler, and gen IDs Step 2a: Exact match
4081 | OK | River Valley | 10671 | 1B | GEN1 | 175 | Coal | 35.1931 | -94.6458 | OPR | 1990-01-15T00:00:00 | 0 | 1B | GEN1 | OK | River Valley | 10671 | GEN1 | 175 | 1B | ST | SUB | 35.1931 | -94.6458 | 0 | 0 | 10671 | 1B | GEN1 | GEN1 | 3_1_Generator (generators) match on plant and gen IDs Step 1a: Exact match | 6_1_EnviroAssoc (boilers and generators) match on plant, boiler, and gen IDs Step 2a: Exact match
4082 | OK | River Valley | 10671 | 2A | GEN2 | 175 | Coal | 35.1931 | -94.6458 | OPR | 1990-01-15T00:00:00 | 0 | 2A | GEN2 | OK | River Valley | 10671 | GEN2 | 175 | 2A | ST | SUB | 35.1931 | -94.6458 | 0 | 0 | 10671 | 2A | GEN2 | GEN2 | 3_1_Generator (generators) match on plant and gen IDs Step 1a: Exact match | 6_1_EnviroAssoc (boilers and generators) match on plant, boiler, and gen IDs Step 2a: Exact match
4083 | OK | River Valley | 10671 | 2B | GEN2 | 175 | Coal | 35.1931 | -94.6458 | OPR | 1990-01-15T00:00:00 | 0 | 2B | GEN2 | OK | River Valley | 10671 | GEN2 | 175 | 2B | ST | SUB | 35.1931 | -94.6458 | 0 | 0 | 10671 | 2B | GEN2 | GEN2 | 3_1_Generator (generators) match on plant and gen IDs Step 1a: Exact match | 6_1_EnviroAssoc (boilers and generators) match on plant, boiler, and gen IDs Step 2a: Exact match
4084 | FL | Cedar Bay Generating Co. LP | 10672 | CBA | GEN1 | 295 | Coal | 30.4219 | -81.6079 | RET | 2016-12-31T00:00:00 | 2016 | CBA | GEN1 | [16 empty] | CAMD Unmatched | CAMD Unmatched
4085 | FL | Cedar Bay Generating Co. LP | 10672 | CBB | GEN1 | 295 | Coal | 30.4219 | -81.6079 | RET | 2016-12-31T00:00:00 | 2016 | CBB | GEN1 | [16 empty] | CAMD Unmatched | CAMD Unmatched
4086 | FL | Cedar Bay Generating Co. LP | 10672 | CBC | GEN1 | 295 | Coal | 30.4219 | -81.6079 | RET | 2016-12-31T00:00:00 | 2016 | CBC | GEN1 | [16 empty] | CAMD Unmatched | CAMD Unmatched
4087 | CT | AES Thames | 10675 | UNITA | GEN1 | 213.9 | Coal | 41.4282 | -72.1005 | RET | 2011-12-31T00:00:00 | 2011 | UNITA | GEN1 | [16 empty] | Manual CAMD Excluded | Manual CAMD Excluded
4088 | CT | AES Thames | 10675 | UNITB | GEN1 | 213.9 | Coal | 41.4282 | -72.1005 | RET | 2011-12-31T00:00:00 | 2011 | UNITB | GEN1 | [16 empty] | Manual CAMD Excluded | Manual CAMD Excluded
4089 | PA | AES Beaver Valley LLC | 10676 | 032 | GEN2 | 35 | Coal | 40.6558 | -80.3556 | RET | 2015-06-30T00:00:00 | 2015 | 032 | GEN2 | [16 empty] | CAMD Unmatched | CAMD Unmatched
4090 | PA | AES Beaver Valley LLC | 10676 | 032 | GEN3 | 114 | Coal | 40.6558 | -80.3556 | RET | 2015-06-30T00:00:00 | 2015 | 032 | GEN3 | [16 empty] | CAMD Unmatched | CAMD Unmatched
4091 | PA | AES Beaver Valley LLC | 10676 | 033 | GEN2 | 35 | Coal | 40.6558 | -80.3556 | RET | 2015-06-30T00:00:00 | 2015 | 033 | GEN2 | [16 empty] | CAMD Unmatched | CAMD Unmatched
4092 | PA | AES Beaver Valley LLC | 10676 | 033 | GEN3 | 114 | Coal | 40.6558 | -80.3556 | RET | 2015-06-30T00:00:00 | 2015 | 033 | GEN3 | [16 empty] | CAMD Unmatched | CAMD Unmatched
4093 | PA | AES Beaver Valley LLC | 10676 | 034 | GEN2 | 35 | Coal | 40.6558 | -80.3556 | RET | 2015-06-30T00:00:00 | 2015 | 034 | GEN2 | [16 empty] | CAMD Unmatched | CAMD Unmatched
4094 | PA | AES Beaver Valley LLC | 10676 | 034 | GEN3 | 114 | Coal | 40.6558 | -80.3556 | RET | 2015-06-30T00:00:00 | 2015 | 034 | GEN3 | [16 empty] | CAMD Unmatched | CAMD Unmatched
4095 | PA | AES Beaver Valley LLC | 10676 | 035 | GEN2 | 35 | Coal | 40.6558 | -80.3556 | RET | 2015-06-30T00:00:00 | 2015 | 035 | GEN2 | [16 empty] | CAMD Unmatched | CAMD Unmatched
4096 | PA | AES Beaver Valley LLC | 10676 | 035 | GEN3 | 114 | Coal | 40.6558 | -80.3556 | RET | 2015-06-30T00:00:00 | 2015 | 035 | GEN3 | [16 empty] | CAMD Unmatched | CAMD Unmatched
4097 | MD | AES Warrior Run | 10678 | 001 | GEN1 | 229 |  | 39.5944 | -78.7456 | RET | 2024-06-01T00:00:00 | 2024 | 001 | GEN1 | MD | AES Warrior Run Cogeneration Facility | 10678 | GEN1 | 229 | BLR1 | ST | BIT | 39.5952 | -78.7453 | 0 | 0 | 10678 | 1 | 1 | GEN1 | 3_1_Generator (generators) match on plant and gen IDs Step 1a: Exact match | 6_1_EnviroAssoc (boilers and generators) match on plant, boiler, and gen IDs Step 2d: Modify IDs; remove leading letters
4098 | CO | Brush Power Projects | 10682 | GT2 | GT2 | 25 | Pipeline Natural Gas | 40.2415 | -103.631 | OPR | 2000-05-29T00:00:00 | 0 | GT2 | GT2 | CO | Brush Generation Facility | 10682 | GT2 | 23.8 |  | GT | NG | 40.2415 | -103.631 | 0 | 0 | 10682 |  |  | GT2 | 3_1_Generator (generators) match on plant and gen IDs Step 1a: Exact match
4099 | CO | Brush Power Projects | 10682 | GT4 | GT4 | 23.8 | Pipeline Natural Gas | 40.2415 | -103.631 | OPR | 2001-02-19T00:00:00 | 0 | GT4 | GT4 | CO | Brush Generation Facility | 10682 | GT4 | 23.8 |  | CT | NG | 40.2415 | -103.631 | 0 | 0 | 10682 |  |  | GT4 | 3_1_Generator (generators) match on plant and gen IDs Step 1a: Exact match
4100 | CO | Brush Power Projects | 10682 | GT4 | ST4 | 90 | Pipeline Natural Gas | 40.2415 | -103.631 | OPR | 2001-02-19T00:00:00 | 0 | GT4 | ST4 | CO | Brush Generation Facility | 10682 | ST4 | 90 | HR4 | CA | NG | 40.2415 | -103.631 | 0 | 0 | 10682 | 4 | 4 | ST4 | 3_1_Generator (generators) match on plant and gen IDs Step 1a: Exact match | 6_1_EnviroAssoc (boilers and generators) match on plant, boiler, and gen IDs Step 2d: Modify IDs; remove leading letters
4101 | CO | Brush Power Projects | 10682 | GT5 | GT5 | 23.8 | Pipeline Natural Gas | 40.2415 | -103.631 | OPR | 2001-02-19T00:00:00 | 0 | GT5 | GT5 | CO | Brush Generation Facility | 10682 | GT5 | 23.8 |  | CT | NG | 40.2415 | -103.631 | 0 | 0 | 10682 |  |  | GT5 | 3_1_Generator (generators) match on plant and gen IDs Step 1a: Exact match
4102 | CO | Brush Power Projects | 10682 | GT5 | ST4 | 90 | Pipeline Natural Gas | 40.2415 | -103.631 | OPR | 2001-02-19T00:00:00 | 0 | GT5 | ST4 | CO | Brush Generation Facility | 10682 | ST4 | 90 | HR5 | CA | NG | 40.2415 | -103.631 | 0 | 0 | 10682 | 5 | 4 | ST4 | 3_1_Generator (generators) match on plant and gen IDs Step 1a: Exact match | 6_1_EnviroAssoc (boilers and generators) match on plant, boiler, and gen IDs Step 2d: Modify IDs; remove leading letters
4103 | MI | Graphic Packaging International, Inc. | 10698 | BLR08 | GEN1 | 10 | Natural Gas | 42.3049 | -85.5783 | RET | 2024-10-07T00:00:00 | 2024 | BLR08 | GEN1 | MI | Graphic Packaging | 10698 | GEN1 | 10 | 8 | ST | NG | 42.3068 | -85.579 | 2019 | 0 | 10698 | 8 | 1 | GEN1 | 3_1_Generator (generators) match on plant and gen IDs Step 1a: Exact match | 6_1_EnviroAssoc (boilers and generators) match on plant, boiler, and gen IDs Step 2d: Modify IDs; remove leading letters
4104 | NY | Selkirk Cogen Partners | 10725 | CTG101 | GEN1 | 95.2 | Pipeline Natural Gas | 42.5744 | -73.8592 | OPR | 1992-04-17T00:00:00 | 0 | CTG101 | GEN1 | NY | Selkirk Cogen | 10725 | GEN1 | 95.2 |  | CT | NG | 42.5744 | -73.8592 | 0 | 0 | 10725 |  |  | GEN1 | 3_1_Generator (generators) match on plant and gen IDs Step 1a: Exact match
4105 | NY | Selkirk Cogen Partners | 10725 | CTG101 | GEN2 | 12 | Pipeline Natural Gas | 42.5744 | -73.8592 | OPR | 1992-04-17T00:00:00 | 0 | CTG101 | GEN2 | NY | Selkirk Cogen | 10725 | GEN2 | 12 |  | CA | NG | 42.5744 | -73.8592 | 0 | 0 | 10725 |  |  | GEN2 | 3_1_Generator (generators) match on plant and gen IDs Step 1a: Exact match
4106 | NY | Selkirk Cogen Partners | 10725 | CTG201 | GEN3 | 95.2 | Pipeline Natural Gas | 42.5744 | -73.8592 | OPR | 1994-09-01T00:00:00 | 0 | CTG201 | GEN3 | NY | Selkirk Cogen | 10725 | GEN3 | 95.2 |  | CT | NG | 42.5744 | -73.8592 | 0 | 0 | 10725 |  |  | GEN3 | 3_1_Generator (generators) match on plant and gen IDs Step 1a: Exact match
4107 | NY | Selkirk Cogen Partners | 10725 | CTG201 | GEN5 | 148.4 | Pipeline Natural Gas | 42.5744 | -73.8592 | OPR | 1994-09-01T00:00:00 | 0 | CTG201 | GEN5 | NY | Selkirk Cogen | 10725 | GEN5 | 148.4 |  | CA | NG | 42.5744 | -73.8592 | 0 | 0 | 10725 |  |  | GEN5 | 3_1_Generator (generators) match on plant and gen IDs Step 1a: Exact match
4108 | NY | Selkirk Cogen Partners | 10725 | CTG301 | GEN4 | 95.5 | Pipeline Natural Gas | 42.5744 | -73.8592 | OPR | 1994-09-01T00:00:00 | 0 | CTG301 | GEN4 | NY | Selkirk Cogen | 10725 | GEN4 | 95.2 |  | CT | NG | 42.5744 | -73.8592 | 0 | 0 | 10725 |  |  | GEN4 | 3_1_Generator (generators) match on plant and gen IDs Step 1a: Exact match
4109 | NY | Selkirk Cogen Partners | 10725 | CTG301 | GEN5 | 148.4 | Pipeline Natural Gas | 42.5744 | -73.8592 | OPR | 1994-09-01T00:00:00 | 0 | CTG301 | GEN5 | NY | Selkirk Cogen | 10725 | GEN5 | 148.4 |  | CA | NG | 42.5744 | -73.8592 | 0 | 0 | 10725 |  |  | GEN5 | 3_1_Generator (generators) match on plant and gen IDs Step 1a: Exact match
4110 | MA | MASSPOWER | 10726 | 1 | GEN1 | 87 | Pipeline Natural Gas | 42.156 | -72.5292 | OPR | 1993-04-03T00:00:00 | 0 | 1 | GEN1 | MA | Masspower | 10726 | GEN1 | 90 |  | CT | NG | 42.1575 | -72.5225 | 0 | 0 | 10726 |  |  | GEN1 | 3_1_Generator (generators) match on plant and gen IDs Step 1a: Exact match
4111 | MA | MASSPOWER | 10726 | 1 | GEN3 | 72 | Pipeline Natural Gas | 42.156 | -72.5292 | OPR | 1993-04-03T00:00:00 | 0 | 1 | GEN3 | MA | Masspower | 10726 | GEN3 | 80.9 |  | CA | NG | 42.1575 | -72.5225 | 0 | 0 | 10726 |  |  | GEN3 | 3_1_Generator (generators) match on plant and gen IDs Step 1a: Exact match
4112 | MA | MASSPOWER | 10726 | 2 | GEN2 | 87 | Pipeline Natural Gas | 42.156 | -72.5292 | OPR | 1993-04-10T00:00:00 | 0 | 2 | GEN2 | MA | Masspower | 10726 | GEN2 | 90 |  | CT | NG | 42.1575 | -72.5225 | 0 | 0 | 10726 |  |  | GEN2 | 3_1_Generator (generators) match on plant and gen IDs Step 1a: Exact match
4113 | MA | MASSPOWER | 10726 | 2 | GEN3 | 72 | Pipeline Natural Gas | 42.156 | -72.5292 | OPR | 1993-04-10T00:00:00 | 0 | 2 | GEN3 | MA | Masspower | 10726 | GEN3 | 80.9 |  | CA | NG | 42.1575 | -72.5225 | 0 | 0 | 10726 |  |  | GEN3 | 3_1_Generator (generators) match on plant and gen IDs Step 1a: Exact match
4114 | TN | Cargill Corn Milling | 10729 | 8500 |  |  | Pipeline Natural Gas | 35.0828 | -90.1372 | RET | 2015-04-29T00:00:00 | 2015 | 8500 | [17 empty] | CAMD Unmatched | CAMD Unmatched
4115 | TX | Clear Lake Cogeneration | 10741 | G102 | G102 | 129 |  | 29.6255 | -95.067 | RET | 2017-01-31T00:00:00 | 2017 | G102 | G102 | [16 empty] | CAMD Unmatched | CAMD Unmatched
4116 | TX | Clear Lake Cogeneration | 10741 | G102 | S101 | 59 |  | 29.6255 | -95.067 | RET | 2017-01-31T00:00:00 | 2017 | G102 | S101 | [16 empty] | CAMD Unmatched | CAMD Unmatched
4117 | TX | Clear Lake Cogeneration | 10741 | G102 | S102 | 19.2 |  | 29.6255 | -95.067 | RET | 2017-01-31T00:00:00 | 2017 | G102 | S102 | [16 empty] | CAMD Unmatched | CAMD Unmatched
4118 | TX | Clear Lake Cogeneration | 10741 | G103 | G103 | 129 |  | 29.6255 | -95.067 | RET | 2017-01-31T00:00:00 | 2017 | G103 | G103 | [16 empty] | CAMD Unmatched | CAMD Unmatched
4119 | TX | Clear Lake Cogeneration | 10741 | G103 | S101 | 59 |  | 29.6255 | -95.067 | RET | 2017-01-31T00:00:00 | 2017 | G103 | S101 | [16 empty] | CAMD Unmatched | CAMD Unmatched
4120 | TX | Clear Lake Cogeneration | 10741 | G103 | S102 | 19.2 |  | 29.6255 | -95.067 | RET | 2017-01-31T00:00:00 | 2017 | G103 | S102 | [16 empty] | CAMD Unmatched | CAMD Unmatched
4121 | TX | Clear Lake Cogeneration | 10741 | G104 | G104 | 129 |  | 29.6255 | -95.067 | RET | 2017-01-31T00:00:00 | 2017 | G104 | G104 | [16 empty] | CAMD Unmatched | CAMD Unmatched
4122 | TX | Clear Lake Cogeneration | 10741 | G104 | S101 | 59 |  | 29.6255 | -95.067 | RET | 2017-01-31T00:00:00 | 2017 | G104 | S101 | [16 empty] | CAMD Unmatched | CAMD Unmatched
4123 | TX | Clear Lake Cogeneration | 10741 | G104 | S102 | 19.2 |  | 29.6255 | -95.067 | RET | 2017-01-31T00:00:00 | 2017 | G104 | S102 | [16 empty] | CAMD Unmatched | CAMD Unmatched
4124 | WV | Morgantown Energy Facility | 10743 | CFB1 | GEN1 | 69 | Pipeline Natural Gas | 39.6397 | -79.9606 | OPR | 1992-04-14T00:00:00 | 0 | CFB1 | GEN1 | WV | Morgantown Energy Facility | 10743 | GEN1 | 68.9 | CFB1 | ST | WC | 39.6397 | -79.9606 | 0 | 0 | 10743 | CFB1 | GEN1 | GEN1 | 3_1_Generator (generators) match on plant and gen IDs Step 1a: Exact match | 6_1_EnviroAssoc (boilers and generators) match on plant, boiler, and gen IDs Step 2a: Exact match
4125 | WV | Morgantown Energy Facility | 10743 | CFB2 | GEN1 | 69 | Pipeline Natural Gas | 39.6397 | -79.9606 | OPR | 1992-04-14T00:00:00 | 0 | CFB2 | GEN1 | WV | Morgantown Energy Facility | 10743 | GEN1 | 68.9 | CFB2 | ST | WC | 39.6397 | -79.9606 | 0 | 0 | 10743 | CFB2 | GEN1 | GEN1 | 3_1_Generator (generators) match on plant and gen IDs Step 1a: Exact match | 6_1_EnviroAssoc (boilers and generators) match on plant, boiler, and gen IDs Step 2a: Exact match
4126 | MI | Midland Cogeneration Venture | 10745 | 003 | BP15 | 13.5 | Pipeline Natural Gas | 43.5861 | -84.2242 | OPR | 1990-03-01T00:00:00 | 0 | 003 | BP15 | MI | Midland Cogeneration Venture | 10745 | BP15 | 13.4 |  | CA | NG | 43.5861 | -84.2242 | 0 | 0 | 10745 |  |  | BP15 | 3_1_Generator (generators) match on plant and gen IDs Step 1a: Exact match
4127 | MI | Midland Cogeneration Venture | 10745 | 003 | GT3 | 87.2 | Pipeline Natural Gas | 43.5861 | -84.2242 | OPR | 1990-03-01T00:00:00 | 0 | 003 | GT3 | MI | Midland Cogeneration Venture | 10745 | GT3 | 87.1 |  | CT | NG | 43.5861 | -84.2242 | 0 | 0 | 10745 |  |  | GT3 | 3_1_Generator (generators) match on plant and gen IDs Step 1a: Exact match
4128 | MI | Midland Cogeneration Venture | 10745 | 003 | ST1 | 410 | Pipeline Natural Gas | 43.5861 | -84.2242 | OPR | 1990-03-01T00:00:00 | 0 | 003 | ST1 | MI | Midland Cogeneration Venture | 10745 | ST1 | 410 |  | CA | NG | 43.5861 | -84.2242 | 0 | 0 | 10745 |  |  | ST1 | 3_1_Generator (generators) match on plant and gen IDs Step 1a: Exact match
4129 | MI | Midland Cogeneration Venture | 10745 | 004 | BP15 | 13.5 | Pipeline Natural Gas | 43.5861 | -84.2242 | OPR | 1990-03-01T00:00:00 | 0 | 004 | BP15 | MI | Midland Cogeneration Venture | 10745 | BP15 | 13.4 |  | CA | NG | 43.5861 | -84.2242 | 0 | 0 | 10745 |  |  | BP15 | 3_1_Generator (generators) match on plant and gen IDs Step 1a: Exact match
4130 | MI | Midland Cogeneration Venture | 10745 | 004 | GT4 | 87.2 | Pipeline Natural Gas | 43.5861 | -84.2242 | OPR | 1990-03-01T00:00:00 | 0 | 004 | GT4 | MI | Midland Cogeneration Venture | 10745 | GT4 | 87.1 |  | CT | NG | 43.5861 | -84.2242 | 0 | 0 | 10745 |  |  | GT4 | 3_1_Generator (generators) match on plant and gen IDs Step 1a: Exact match
4131 | MI | Midland Cogeneration Venture | 10745 | 004 | ST1 | 410 | Pipeline Natural Gas | 43.5861 | -84.2242 | OPR | 1990-03-01T00:00:00 | 0 | 004 | ST1 | MI | Midland Cogeneration Venture | 10745 | ST1 | 410 |  | CA | NG | 43.5861 | -84.2242 | 0 | 0 | 10745 |  |  | ST1 | 3_1_Generator (generators) match on plant and gen IDs Step 1a: Exact match
4132 | MI | Midland Cogeneration Venture | 10745 | 005 | BP15 | 13.5 | Pipeline Natural Gas | 43.5861 | -84.2242 | OPR | 1990-03-01T00:00:00 | 0 | 005 | BP15 | MI | Midland Cogeneration Venture | 10745 | BP15 | 13.4 |  | CA | NG | 43.5861 | -84.2242 | 0 | 0 | 10745 |  |  | BP15 | 3_1_Generator (generators) match on plant and gen IDs Step 1a: Exact match
4133 | MI | Midland Cogeneration Venture | 10745 | 005 | GT5 | 87.2 | Pipeline Natural Gas | 43.5861 | -84.2242 | OPR | 1990-03-01T00:00:00 | 0 | 005 | GT5 | MI | Midland Cogeneration Venture | 10745 | GT5 | 87.1 |  | CT | NG | 43.5861 | -84.2242 | 0 | 0 | 10745 |  |  | GT5 | 3_1_Generator (generators) match on plant and gen IDs Step 1a: Exact match
4134 | MI | Midland Cogeneration Venture | 10745 | 005 | ST1 | 410 | Pipeline Natural Gas | 43.5861 | -84.2242 | OPR | 1990-03-01T00:00:00 | 0 | 005 | ST1 | MI | Midland Cogeneration Venture | 10745 | ST1 | 410 |  | CA | NG | 43.5861 | -84.2242 | 0 | 0 | 10745 |  |  | ST1 | 3_1_Generator (generators) match on plant and gen IDs Step 1a: Exact match
4135 | MI | Midland Cogeneration Venture | 10745 | 006 | BP15 | 13.5 | Pipeline Natural Gas | 43.5861 | -84.2242 | OPR | 1990-03-01T00:00:00 | 0 | 006 | BP15 | MI | Midland Cogeneration Venture | 10745 | BP15 | 13.4 |  | CA | NG | 43.5861 | -84.2242 | 0 | 0 | 10745 |  |  | BP15 | 3_1_Generator (generators) match on plant and gen IDs Step 1a: Exact match
4136 | MI | Midland Cogeneration Venture | 10745 | 006 | GT6 | 87.2 | Pipeline Natural Gas | 43.5861 | -84.2242 | OPR | 1990-03-01T00:00:00 | 0 | 006 | GT6 | MI | Midland Cogeneration Venture | 10745 | GT6 | 87.1 |  | CT | NG | 43.5861 | -84.2242 | 0 | 0 | 10745 |  |  | GT6 | 3_1_Generator (generators) match on plant and gen IDs Step 1a: Exact match
4137 | MI | Midland Cogeneration Venture | 10745 | 006 | ST1 | 410 | Pipeline Natural Gas | 43.5861 | -84.2242 | OPR | 1990-03-01T00:00:00 | 0 | 006 | ST1 | MI | Midland Cogeneration Venture | 10745 | ST1 | 410 |  | CA | NG | 43.5861 | -84.2242 | 0 | 0 | 10745 |  |  | ST1 | 3_1_Generator (generators) match on plant and gen IDs Step 1a: Exact match
4138 | MI | Midland Cogeneration Venture | 10745 | 007 | BP15 | 13.5 | Pipeline Natural Gas | 43.5861 | -84.2242 | OPR | 1990-03-01T00:00:00 | 0 | 007 | BP15 | MI | Midland Cogeneration Venture | 10745 | BP15 | 13.4 |  | CA | NG | 43.5861 | -84.2242 | 0 | 0 | 10745 |  |  | BP15 | 3_1_Generator (generators) match on plant and gen IDs Step 1a: Exact match
4139 | MI | Midland Cogeneration Venture | 10745 | 007 | GT7 | 87.2 | Pipeline Natural Gas | 43.5861 | -84.2242 | OPR | 1990-03-01T00:00:00 | 0 | 007 | GT7 | MI | Midland Cogeneration Venture | 10745 | GT7 | 87.1 |  | CT | NG | 43.5861 | -84.2242 | 0 | 0 | 10745 |  |  | GT7 | 3_1_Generator (generators) match on plant and gen IDs Step 1a: Exact match
4140 | MI | Midland Cogeneration Venture | 10745 | 007 | ST1 | 410 | Pipeline Natural Gas | 43.5861 | -84.2242 | OPR | 1990-03-01T00:00:00 | 0 | 007 | ST1 | MI | Midland Cogeneration Venture | 10745 | ST1 | 410 |  | CA | NG | 43.5861 | -84.2242 | 0 | 0 | 10745 |  |  | ST1 | 3_1_Generator (generators) match on plant and gen IDs Step 1a: Exact match
4141 | MI | Midland Cogeneration Venture | 10745 | 008 | BP15 | 13.5 | Pipeline Natural Gas | 43.5861 | -84.2242 | OPR | 1990-03-01T00:00:00 | 0 | 008 | BP15 | MI | Midland Cogeneration Venture | 10745 | BP15 | 13.4 |  | CA | NG | 43.5861 | -84.2242 | 0 | 0 | 10745 |  |  | BP15 | 3_1_Generator (generators) match on plant and gen IDs Step 1a: Exact match
4142 | MI | Midland Cogeneration Venture | 10745 | 008 | GT8 | 87.2 | Pipeline Natural Gas | 43.5861 | -84.2242 | OPR | 1990-03-01T00:00:00 | 0 | 008 | GT8 | MI | Midland Cogeneration Venture | 10745 | GT8 | 87.1 |  | CT | NG | 43.5861 | -84.2242 | 0 | 0 | 10745 |  |  | GT8 | 3_1_Generator (generators) match on plant and gen IDs Step 1a: Exact match
4143 | MI | Midland Cogeneration Venture | 10745 | 008 | ST1 | 410 | Pipeline Natural Gas | 43.5861 | -84.2242 | OPR | 1990-03-01T00:00:00 | 0 | 008 | ST1 | MI | Midland Cogeneration Venture | 10745 | ST1 | 410 |  | CA | NG | 43.5861 | -84.2242 | 0 | 0 | 10745 |  |  | ST1 | 3_1_Generator (generators) match on plant and gen IDs Step 1a: Exact match
4144 | MI | Midland Cogeneration Venture | 10745 | 009 | BP15 | 13.5 | Pipeline Natural Gas | 43.5861 | -84.2242 | OPR | 1990-03-01T00:00:00 | 0 | 009 | BP15 | MI | Midland Cogeneration Venture | 10745 | BP15 | 13.4 |  | CA | NG | 43.5861 | -84.2242 | 0 | 0 | 10745 |  |  | BP15 | 3_1_Generator (generators) match on plant and gen IDs Step 1a: Exact match
4145 | MI | Midland Cogeneration Venture | 10745 | 009 | GT9 | 87.2 | Pipeline Natural Gas | 43.5861 | -84.2242 | OPR | 1990-03-01T00:00:00 | 0 | 009 | GT9 | MI | Midland Cogeneration Venture | 10745 | GT9 | 87.1 |  | CT | NG | 43.5861 | -84.2242 | 0 | 0 | 10745 |  |  | GT9 | 3_1_Generator (generators) match on plant and gen IDs Step 1a: Exact match
4146 | MI | Midland Cogeneration Venture | 10745 | 009 | ST1 | 410 | Pipeline Natural Gas | 43.5861 | -84.2242 | OPR | 1990-03-01T00:00:00 | 0 | 009 | ST1 | MI | Midland Cogeneration Venture | 10745 | ST1 | 410 |  | CA | NG | 43.5861 | -84.2242 | 0 | 0 | 10745 |  |  | ST1 | 3_1_Generator (generators) match on plant and gen IDs Step 1a: Exact match
4147 | MI | Midland Cogeneration Venture | 10745 | 010 | BP15 | 13.5 | Pipeline Natural Gas | 43.5861 | -84.2242 | OPR | 1990-03-01T00:00:00 | 0 | 010 | BP15 | MI | Midland Cogeneration Venture | 10745 | BP15 | 13.4 |  | CA | NG | 43.5861 | -84.2242 | 0 | 0 | 10745 |  |  | BP15 | 3_1_Generator (generators) match on plant and gen IDs Step 1a: Exact match
4148 | MI | Midland Cogeneration Venture | 10745 | 010 | GT10 | 87.2 | Pipeline Natural Gas | 43.5861 | -84.2242 | OPR | 1990-03-01T00:00:00 | 0 | 010 | GT10 | MI | Midland Cogeneration Venture | 10745 | GT10 | 87.1 |  | CT | NG | 43.5861 | -84.2242 | 0 | 0 | 10745 |  |  | GT10 | 3_1_Generator (generators) match on plant and gen IDs Step 1a: Exact match
4149 | MI | Midland Cogeneration Venture | 10745 | 010 | ST1 | 410 | Pipeline Natural Gas | 43.5861 | -84.2242 | OPR | 1990-03-01T00:00:00 | 0 | 010 | ST1 | MI | Midland Cogeneration Venture | 10745 | ST1 | 410 |  | CA | NG | 43.5861 | -84.2242 | 0 | 0 | 10745 |  |  | ST1 | 3_1_Generator (generators) match on plant and gen IDs Step 1a: Exact match
4150 | MI | Midland Cogeneration Venture | 10745 | 011 | BP15 | 13.5 | Pipeline Natural Gas | 43.5861 | -84.2242 | OPR | 1990-03-01T00:00:00 | 0 | 011 | BP15 | MI | Midland Cogeneration Venture | 10745 | BP15 | 13.4 |  | CA | NG | 43.5861 | -84.2242 | 0 | 0 | 10745 |  |  | BP15 | 3_1_Generator (generators) match on plant and gen IDs Step 1a: Exact match
4151 | MI | Midland Cogeneration Venture | 10745 | 011 | GT11 | 87.2 | Pipeline Natural Gas | 43.5861 | -84.2242 | OPR | 1990-03-01T00:00:00 | 0 | 011 | GT11 | MI | Midland Cogeneration Venture | 10745 | GT11 | 87.1 |  | CT | NG | 43.5861 | -84.2242 | 0 | 0 | 10745 |  |  | GT11 | 3_1_Generator (generators) match on plant and gen IDs Step 1a: Exact match
4152 | MI | Midland Cogeneration Venture | 10745 | 011 | ST1 | 410 | Pipeline Natural Gas | 43.5861 | -84.2242 | OPR | 1990-03-01T00:00:00 | 0 | 011 | ST1 | MI | Midland Cogeneration Venture | 10745 | ST1 | 410 |  | CA | NG | 43.5861 | -84.2242 | 0 | 0 | 10745 |  |  | ST1 | 3_1_Generator (generators) match on plant and gen IDs Step 1a: Exact match
4153 | MI | Midland Cogeneration Venture | 10745 | 012 | BP15 | 13.5 | Pipeline Natural Gas | 43.5861 | -84.2242 | OPR | 1990-03-01T00:00:00 | 0 | 012 | BP15 | MI | Midland Cogeneration Venture | 10745 | BP15 | 13.4 |  | CA | NG | 43.5861 | -84.2242 | 0 | 0 | 10745 |  |  | BP15 | 3_1_Generator (generators) match on plant and gen IDs Step 1a: Exact match
4154 | MI | Midland Cogeneration Venture | 10745 | 012 | GT12 | 87.2 | Pipeline Natural Gas | 43.5861 | -84.2242 | OPR | 1990-03-01T00:00:00 | 0 | 012 | GT12 | MI | Midland Cogeneration Venture | 10745 | GT12 | 87.1 |  | CT | NG | 43.5861 | -84.2242 | 0 | 0 | 10745 |  |  | GT12 | 3_1_Generator (generators) match on plant and gen IDs Step 1a: Exact match
4155 | MI | Midland Cogeneration Venture | 10745 | 012 | ST1 | 410 | Pipeline Natural Gas | 43.5861 | -84.2242 | OPR | 1990-03-01T00:00:00 | 0 | 012 | ST1 | MI | Midland Cogeneration Venture | 10745 | ST1 | 410 |  | CA | NG | 43.5861 | -84.2242 | 0 | 0 | 10745 |  |  | ST1 | 3_1_Generator (generators) match on plant and gen IDs Step 1a: Exact match
4156 | MI | Midland Cogeneration Venture | 10745 | 013 | BP15 | 13.5 | Pipeline Natural Gas | 43.5861 | -84.2242 | OPR | 1990-04-01T00:00:00 | 0 | 013 | BP15 | MI | Midland Cogeneration Venture | 10745 | BP15 | 13.4 |  | CA | NG | 43.5861 | -84.2242 | 0 | 0 | 10745 |  |  | BP15 | 3_1_Generator (generators) match on plant and gen IDs Step 1a: Exact match
4157 | MI | Midland Cogeneration Venture | 10745 | 013 | GT13 | 87.2 | Pipeline Natural Gas | 43.5861 | -84.2242 | OPR | 1990-04-01T00:00:00 | 0 | 013 | GT13 | MI | Midland Cogeneration Venture | 10745 | GT13 | 87.1 |  | CT | NG | 43.5861 | -84.2242 | 0 | 0 | 10745 |  |  | GT13 | 3_1_Generator (generators) match on plant and gen IDs Step 1a: Exact match
4158 | MI | Midland Cogeneration Venture | 10745 | 013 | ST1 | 410 | Pipeline Natural Gas | 43.5861 | -84.2242 | OPR | 1990-04-01T00:00:00 | 0 | 013 | ST1 | MI | Midland Cogeneration Venture | 10745 | ST1 | 410 |  | CA | NG | 43.5861 | -84.2242 | 0 | 0 | 10745 |  |  | ST1 | 3_1_Generator (generators) match on plant and gen IDs Step 1a: Exact match
4159 | MI | Midland Cogeneration Venture | 10745 | 014 | BP15 | 13.5 | Pipeline Natural Gas | 43.5861 | -84.2242 | OPR | 1990-05-01T00:00:00 | 0 | 014 | BP15 | MI | Midland Cogeneration Venture | 10745 | BP15 | 13.4 |  | CA | NG | 43.5861 | -84.2242 | 0 | 0 | 10745 |  |  | BP15 | 3_1_Generator (generators) match on plant and gen IDs Step 1a: Exact match
4160 | MI | Midland Cogeneration Venture | 10745 | 014 | GT14 | 87.2 | Pipeline Natural Gas | 43.5861 | -84.2242 | OPR | 1990-05-01T00:00:00 | 0 | 014 | GT14 | MI | Midland Cogeneration Venture | 10745 | GT14 | 87.1 |  | CT | NG | 43.5861 | -84.2242 | 0 | 0 | 10745 |  |  | GT14 | 3_1_Generator (generators) match on plant and gen IDs Step 1a: Exact match
4161 | MI | Midland Cogeneration Venture | 10745 | 014 | ST1 | 410 | Pipeline Natural Gas | 43.5861 | -84.2242 | OPR | 1990-05-01T00:00:00 | 0 | 014 | ST1 | MI | Midland Cogeneration Venture | 10745 | ST1 | 410 |  | CA | NG | 43.5861 | -84.2242 | 0 | 0 | 10745 |  |  | ST1 | 3_1_Generator (generators) match on plant and gen IDs Step 1a: Exact match
4162 | MI | Midland Cogeneration Venture | 10745 | 016 | BP15 | 13.5 | Pipeline Natural Gas | 43.5861 | -84.2242 | OPR | 2008-10-15T00:00:00 | 0 | 016 | BP15 | MI | Midland Cogeneration Venture | 10745 | BP15 | 13.4 |  | CA | NG | 43.5861 | -84.2242 | 0 | 0 | 10745 |  |  | BP15 | 3_1_Generator (generators) match on plant and gen IDs Step 1a: Exact match
4163 | MI | Midland Cogeneration Venture | 10745 | 016 | ST1 | 410 | Pipeline Natural Gas | 43.5861 | -84.2242 | OPR | 2008-10-15T00:00:00 | 0 | 016 | ST1 | MI | Midland Cogeneration Venture | 10745 | ST1 | 410 |  | CA | NG | 43.5861 | -84.2242 | 0 | 0 | 10745 |  |  | ST1 | 3_1_Generator (generators) match on plant and gen IDs Step 1a: Exact match
4164 | MI | Midland Cogeneration Venture | 10745 | 017 | BP15 | 13.5 | Pipeline Natural Gas | 43.5861 | -84.2242 | OPR | 2008-10-15T00:00:00 | 0 | 017 | BP15 | MI | Midland Cogeneration Venture | 10745 | BP15 | 13.4 |  | CA | NG | 43.5861 | -84.2242 | 0 | 0 | 10745 |  |  | BP15 | 3_1_Generator (generators) match on plant and gen IDs Step 1a: Exact match
4165 | MI | Midland Cogeneration Venture | 10745 | 017 | ST1 | 410 | Pipeline Natural Gas | 43.5861 | -84.2242 | OPR | 2008-10-15T00:00:00 | 0 | 017 | ST1 | MI | Midland Cogeneration Venture | 10745 | ST1 | 410 |  | CA | NG | 43.5861 | -84.2242 | 0 | 0 | 10745 |  |  | ST1 | 3_1_Generator (generators) match on plant and gen IDs Step 1a: Exact match
4166 | MI | Midland Cogeneration Venture | 10745 | 018 | BP15 | 13.5 | Pipeline Natural Gas | 43.5861 | -84.2242 | OPR | 2008-10-15T00:00:00 | 0 | 018 | BP15 | MI | Midland Cogeneration Venture | 10745 | BP15 | 13.4 |  | CA | NG | 43.5861 | -84.2242 | 0 | 0 | 10745 |  |  | BP15 | 3_1_Generator (generators) match on plant and gen IDs Step 1a: Exact match
4167 | MI | Midland Cogeneration Venture | 10745 | 018 | ST1 | 410 | Pipeline Natural Gas | 43.5861 | -84.2242 | OPR | 2008-10-15T00:00:00 | 0 | 018 | ST1 | MI | Midland Cogeneration Venture | 10745 | ST1 | 410 |  | CA | NG | 43.5861 | -84.2242 | 0 | 0 | 10745 |  |  | ST1 | 3_1_Generator (generators) match on plant and gen IDs Step 1a: Exact match
4168 | MI | Midland Cogeneration Venture | 10745 | 019 | BP15 | 13.5 | Pipeline Natural Gas | 43.5861 | -84.2242 | OPR | 2008-10-15T00:00:00 | 0 | 019 | BP15 | MI | Midland Cogeneration Venture | 10745 | BP15 | 13.4 |  | CA | NG | 43.5861 | -84.2242 | 0 | 0 | 10745 |  |  | BP15 | 3_1_Generator (generators) match on plant and gen IDs Step 1a: Exact match
4169 | MI | Midland Cogeneration Venture | 10745 | 019 | ST1 | 410 | Pipeline Natural Gas | 43.5861 | -84.2242 | OPR | 2008-10-15T00:00:00 | 0 | 019 | ST1 | MI | Midland Cogeneration Venture | 10745 | ST1 | 410 |  | CA | NG | 43.5861 | -84.2242 | 0 | 0 | 10745 |  |  | ST1 | 3_1_Generator (generators) match on plant and gen IDs Step 1a: Exact match
4170 | MI | Midland Cogeneration Venture | 10745 | 020 | BP15 | 13.5 | Pipeline Natural Gas | 43.5861 | -84.2242 | OPR | 2009-02-09T00:00:00 | 0 | 020 | BP15 | MI | Midland Cogeneration Venture | 10745 | BP15 | 13.4 |  | CA | NG | 43.5861 | -84.2242 | 0 | 0 | 10745 |  |  | BP15 | 3_1_Generator (generators) match on plant and gen IDs Step 1a: Exact match
4171 | MI | Midland Cogeneration Venture | 10745 | 020 | ST1 | 410 | Pipeline Natural Gas | 43.5861 | -84.2242 | OPR | 2009-02-09T00:00:00 | 0 | 020 | ST1 | MI | Midland Cogeneration Venture | 10745 | ST1 | 410 |  | CA | NG | 43.5861 | -84.2242 | 0 | 0 | 10745 |  |  | ST1 | 3_1_Generator (generators) match on plant and gen IDs Step 1a: Exact match
4172 | MI | Midland Cogeneration Venture | 10745 | 021 | BP15 | 13.5 | Pipeline Natural Gas | 43.5861 | -84.2242 | OPR | 2009-02-09T00:00:00 | 0 | 021 | BP15 | MI | Midland Cogeneration Venture | 10745 | BP15 | 13.4 |  | CA | NG | 43.5861 | -84.2242 | 0 | 0 | 10745 |  |  | BP15 | 3_1_Generator (generators) match on plant and gen IDs Step 1a: Exact match
4173 | MI | Midland Cogeneration Venture | 10745 | 021 | ST1 | 410 | Pipeline Natural Gas | 43.5861 | -84.2242 | OPR | 2009-02-09T00:00:00 | 0 | 021 | ST1 | MI | Midland Cogeneration Venture | 10745 | ST1 | 410 |  | CA | NG | 43.5861 | -84.2242 | 0 | 0 | 10745 |  |  | ST1 | 3_1_Generator (generators) match on plant and gen IDs Step 1a: Exact match
4174 | NJ | Camden Plant Holding, LLC | 10751 | 002001 | GEN1 | 95.2 | Pipeline Natural Gas | 39.9175 | -75.1192 | OPR | 1993-03-07T00:00:00 | 0 | 002001 | GEN1 | NJ | Camden Plant Holdings LLC | 10751 | GEN1 | 95.2 |  | CT | NG | 39.9175 | -75.1192 | 0 | 0 | 10751 |  |  | GEN1 | 3_1_Generator (generators) match on plant and gen IDs Step 1a: Exact match
4175 | NJ | Camden Plant Holding, LLC | 10751 | 002001 | GEN2 | 61.8 | Pipeline Natural Gas | 39.9175 | -75.1192 | OPR | 1993-03-07T00:00:00 | 0 | 002001 | GEN2 | NJ | Camden Plant Holdings LLC | 10751 | GEN2 | 77.7 |  | CA | NG | 39.9175 | -75.1192 | 0 | 0 | 10751 |  |  | GEN2 | 3_1_Generator (generators) match on plant and gen IDs Step 1a: Exact match
4176 | NV | Las Vegas Generating Station | 10761 | 1 | GEN1 | 49.8 | Pipeline Natural Gas | 36.2317 | -115.1235 | OPR | 1994-05-15T00:00:00 | 0 | 1 | GEN1 | NV | Las Vegas Generating Station | 10761 | GEN1 | 49.8 |  | CT | NG | 36.2319 | -115.1222 | 0 | 0 | 10761 |  |  | GEN1 | 3_1_Generator (generators) match on plant and gen IDs Step 1a: Exact match
4177 | NV | Las Vegas Generating Station | 10761 | 1 | GEN2 | 11.5 | Pipeline Natural Gas | 36.2317 | -115.1235 | OPR | 1994-05-15T00:00:00 | 0 | 1 | GEN2 | NV | Las Vegas Generating Station | 10761 | GEN2 | 11.5 | HRSG1 | CA | NG | 36.2319 | -115.1222 | 0 | 0 | 10761 | 1 | 2 | GEN2 | 3_1_Generator (generators) match on plant and gen IDs Step 1a: Exact match | 6_1_EnviroAssoc (boilers and generators) match on plant, boiler, and gen IDs Step 2d: Modify IDs; remove leading letters
4178 | NV | Las Vegas Generating Station | 10761 | 2 | GEN3 | 60.5 | Pipeline Natural Gas | 36.2317 | -115.1235 | OPR | 2002-08-16T00:00:00 | 0 | 2 | GEN3 | NV | Las Vegas Generating Station | 10761 | GEN3 | 60.5 |  | CT | NG | 36.2319 | -115.1222 | 0 | 0 | 10761 |  |  | GEN3 | 3_1_Generator (generators) match on plant and gen IDs Step 1a: Exact match
4179 | NV | Las Vegas Generating Station | 10761 | 2 | GEN7 | 27.8 | Pipeline Natural Gas | 36.2317 | -115.1235 | OPR | 2002-08-16T00:00:00 | 0 | 2 | GEN7 | NV | Las Vegas Generating Station | 10761 | GEN7 | 27.8 |  | CA | NG | 36.2319 | -115.1222 | 0 | 0 | 10761 |  |  | GEN7 | 3_1_Generator (generators) match on plant and gen IDs Step 1a: Exact match
4180 | NV | Las Vegas Generating Station | 10761 | 3 | GEN4 | 60.5 | Pipeline Natural Gas | 36.2317 | -115.1235 | OPR | 2002-08-16T00:00:00 | 0 | 3 | GEN4 | NV | Las Vegas Generating Station | 10761 | GEN4 | 60.5 |  | CT | NG | 36.2319 | -115.1222 | 0 | 0 | 10761 |  |  | GEN4 | 3_1_Generator (generators) match on plant and gen IDs Step 1a: Exact match
4181 | NV | Las Vegas Generating Station | 10761 | 3 | GEN7 | 27.8 | Pipeline Natural Gas | 36.2317 | -115.1235 | OPR | 2002-08-16T00:00:00 | 0 | 3 | GEN7 | NV | Las Vegas Generating Station | 10761 | GEN7 | 27.8 |  | CA | NG | 36.2319 | -115.1222 | 0 | 0 | 10761 |  |  | GEN7 | 3_1_Generator (generators) match on plant and gen IDs Step 1a: Exact match
4182 | NV | Las Vegas Generating Station | 10761 | 4 | GEN5 | 60.5 | Pipeline Natural Gas | 36.2317 | -115.1235 | OPR | 2002-09-22T00:00:00 | 0 | 4 | GEN5 | NV | Las Vegas Generating Station | 10761 | GEN5 | 60.5 |  | CT | NG | 36.2319 | -115.1222 | 0 | 0 | 10761 |  |  | GEN5 | 3_1_Generator (generators) match on plant and gen IDs Step 1a: Exact match
4183 | NV | Las Vegas Generating Station | 10761 | 4 | GEN8 | 27.8 | Pipeline Natural Gas | 36.2317 | -115.1235 | OPR | 2002-09-22T00:00:00 | 0 | 4 | GEN8 | NV | Las Vegas Generating Station | 10761 | GEN8 | 27.8 |  | CA | NG | 36.2319 | -115.1222 | 0 | 0 | 10761 |  |  | GEN8 | 3_1_Generator (generators) match on plant and gen IDs Step 1a: Exact match
4184 | NV | Las Vegas Generating Station | 10761 | 5 | GEN6 | 60.5 | Pipeline Natural Gas | 36.2317 | -115.1235 | OPR | 2002-09-27T00:00:00 | 0 | 5 | GEN6 | NV | Las Vegas Generating Station | 10761 | GEN6 | 60.5 |  | CT | NG | 36.2319 | -115.1222 | 0 | 0 | 10761 |  |  | GEN6 | 3_1_Generator (generators) match on plant and gen IDs Step 1a: Exact match
4185 | NV | Las Vegas Generating Station | 10761 | 5 | GEN8 | 27.8 | Pipeline Natural Gas | 36.2317 | -115.1235 | OPR | 2002-09-27T00:00:00 | 0 | 5 | GEN8 | NV | Las Vegas Generating Station | 10761 | GEN8 | 27.8 |  | CA | NG | 36.2319 | -115.1222 | 0 | 0 | 10761 |  |  | GEN8 | 3_1_Generator (generators) match on plant and gen IDs Step 1a: Exact match
4186 | VA | Hopewell Power Station | 10771 | 1 | 1 | 71.1 | Wood | 37.2969 | -77.2833 | OPR | 1992-07-01T00:00:00 | 0 | 1 | 1 | VA | Hopewell Power Station | 10771 | 1 | 71.1 | 1 | ST | WDS | 37.2978 | -77.283 | 0 | 0 | 10771 | 1 | 1 | 1 | 3_1_Generator (generators) match on plant and gen IDs Step 1a: Exact match | 6_1_EnviroAssoc (boilers and generators) match on plant, boiler, and gen IDs Step 2a: Exact match
4187 | VA | Hopewell Power Station | 10771 | 2 | 1 | 71.1 | Wood | 37.2969 | -77.2833 | OPR | 1992-07-01T00:00:00 | 0 | 2 | 1 | VA | Hopewell Power Station | 10771 | 1 | 71.1 | 2 | ST | WDS | 37.2978 | -77.283 | 0 | 0 | 10771 | 2 | 1 | 1 | 3_1_Generator (generators) match on plant and gen IDs Step 1a: Exact match | 6_1_EnviroAssoc (boilers and generators) match on plant, boiler, and gen IDs Step 2a: Exact match
4188 | VA | Altavista Power Station | 10773 | 1 | 1 | 71.1 | Wood | 37.1183 | -79.2726 | OPR | 1992-02-22T00:00:00 | 0 | 1 | 1 | VA | Altavista Power Station | 10773 | 1 | 71.1 | 1 | ST | WDS | 37.1187 | -79.2736 | 0 | 0 | 10773 | 1 | 1 | 1 | 3_1_Generator (generators) match on plant and gen IDs Step 1a: Exact match | 6_1_EnviroAssoc (boilers and generators) match on plant, boiler, and gen IDs Step 2a: Exact match
4189 | VA | Altavista Power Station | 10773 | 2 | 1 | 71.1 | Wood | 37.1183 | -79.2726 | OPR | 1992-02-22T00:00:00 | 0 | 2 | 1 | VA | Altavista Power Station | 10773 | 1 | 71.1 | 2 | ST | WDS | 37.1187 | -79.2736 | 0 | 0 | 10773 | 2 | 1 | 1 | 3_1_Generator (generators) match on plant and gen IDs Step 1a: Exact match | 6_1_EnviroAssoc (boilers and generators) match on plant, boiler, and gen IDs Step 2a: Exact match
4190 | VA | Southampton Power Station | 10774 | 1 | 1 | 71.1 | Wood | 36.6525 | -76.9953 | OPR | 1992-03-07T00:00:00 | 0 | 1 | 1 | VA | Southampton Power Station | 10774 | 1 | 71.1 | 1 | ST | WDS | 36.6525 | -76.9953 | 0 | 0 | 10774 | 1 | 1 | 1 | 3_1_Generator (generators) match on plant and gen IDs Step 1a: Exact match | 6_1_EnviroAssoc (boilers and generators) match on plant, boiler, and gen IDs Step 2a: Exact match
4191 | VA | Southampton Power Station | 10774 | 2 | 1 | 71.1 | Wood | 36.6525 | -76.9953 | OPR | 1992-03-07T00:00:00 | 0 | 2 | 1 | VA | Southampton Power Station | 10774 | 1 | 71.1 | 2 | ST | WDS | 36.6525 | -76.9953 | 0 | 0 | 10774 | 2 | 1 | 1 | 3_1_Generator (generators) match on plant and gen IDs Step 1a: Exact match | 6_1_EnviroAssoc (boilers and generators) match on plant, boiler, and gen IDs Step 2a: Exact match
4192 | CA | E. F. Oxnard Energy Facility | 10776 | GTG | GTG | 48.5 | Natural Gas | 34.1963 | -119.1663 | OPR | 1990-04-13T00:00:00 | 0 | GTG | GTG | CA | E F Oxnard Energy Facility | 10776 | GTG | 48.5 |  | GT | NG | 34.1958 | -119.1664 | 0 | 0 | 10776 |  |  | GTG | 3_1_Generator (generators) match on plant and gen IDs Step 1a: Exact match
4193 | WV | Chemours Belle Plant | 10788 | 612 |  |  | Natural Gas | 38.2431 | -81.556 | OPR | 1945-01-01T00:00:00 | 0 | 612 | [17 empty] | CAMD Unmatched | CAMD Unmatched
4194 | TN | Dupont Old Hickory | 10797 | OP1 |  |  | Pipeline Natural Gas | 36.2756 | -86.6644 | RET | 2012-04-27T00:00:00 | 2012 | OP1 | [17 empty] | CAMD Unmatched | CAMD Unmatched
4195 | TN | Dupont Old Hickory | 10797 | OP3 |  |  | Pipeline Natural Gas | 36.2756 | -86.6644 | RET | 2012-04-27T00:00:00 | 2012 | OP3 | [17 empty] | CAMD Unmatched | CAMD Unmatched
4196 | MA | Lowell Cogeneration Company | 10802 | 001 | GEN1 | 31 | Pipeline Natural Gas | 42.64 | -71.323 | RET | 2013-09-09T00:00:00 | 2013 | 001 | GEN1 | [16 empty] | CAMD Unmatched | CAMD Unmatched
4197 | MA | Lowell Cogeneration Company | 10802 | 001 | GEN2 | 8.5 | Pipeline Natural Gas | 42.64 | -71.323 | RET | 2013-09-09T00:00:00 | 2013 | 001 | GEN2 | [16 empty] | CAMD Unmatched | CAMD Unmatched
4198 | NY | AG - Energy | 10803 | 1 | GEN1 | 45 | Pipeline Natural Gas | 44.7258 | -75.4417 | OPR | 1994-05-19T00:00:00 | 0 | 1 | GEN1 | [16 empty] | Manual CAMD Excluded | Manual CAMD Excluded
4199 | NY | AG - Energy | 10803 | 2 | GEN2 | 23.6 | Pipeline Natural Gas | 44.7258 | -75.4417 | OPR | 1994-05-19T00:00:00 | 0 | 2 | GEN2 | [16 empty] | Manual CAMD Excluded | Manual CAMD Excluded
4200 | NJ | E F Kenilworth, Inc. | 10805 | 002001 | GEN1 | 22 | Pipeline Natural Gas | 40.6781 | -74.2744 | OPR | 1987-11-24T00:00:00 | 0 | 002001 | GEN1 | NJ | Kenilworth Energy Facility | 10805 | GEN1 | 22 |  | CT | NG | 40.6781 | -74.2744 | 0 | 0 | 10805 |  |  | GEN1 | 3_1_Generator (generators) match on plant and gen IDs Step 1a: Exact match
4201 | NJ | E F Kenilworth, Inc. | 10805 | 002001 | GEN2 | 6.8 | Pipeline Natural Gas | 40.6781 | -74.2744 | OPR | 1987-11-24T00:00:00 | 0 | 002001 | GEN2 | NJ | Kenilworth Energy Facility | 10805 | GEN2 | 6.8 |  | CA | NG | 40.6781 | -74.2744 | 0 | 0 | 10805 |  |  | GEN2 | 3_1_Generator (generators) match on plant and gen IDs Step 1a: Exact match
4202 | CA | North Island | 10812 | CT1 | GEN1 | 42 | Pipeline Natural Gas | 32.705 | -117.189 | RET | 2018-10-01T00:00:00 | 2018 | CT1 | GEN1 | [16 empty] | CAMD Unmatched | CAMD Unmatched
4203 | CA | North Island | 10812 | CT1 | GEN2 | 4 | Pipeline Natural Gas | 32.705 | -117.189 | RET | 2018-10-01T00:00:00 | 2018 | CT1 | GEN2 | [16 empty] | CAMD Unmatched | CAMD Unmatched
4204 | MI | Grayling Generating Station | 10822 | 1 | GEN1 | 38 | Wood | 44.6062 | -84.6901 | OPR | 1992-05-09T00:00:00 | 0 | 1 | GEN1 | MI | Grayling Generating Station | 10822 | GEN1 | 38.6 | BOIL1 | ST | WDS | 44.6049 | -84.6906 | 0 | 0 | 10822 | 1 | 1 | GEN1 | 3_1_Generator (generators) match on plant and gen IDs Step 1a: Exact match | 6_1_EnviroAssoc (boilers and generators) match on plant, boiler, and gen IDs Step 2d: Modify IDs; remove leading letters
4205 | MA | Deer Island Treatment | 10823 | S42 | G101 | 26 | Diesel Oil | 42.3497 | -70.9601 | OPR | 1995-08-17T00:00:00 | 0 | S42 | G101 | MA | Deer Island Treatment Plant | 10823 | G101 | 26 |  | GT | DFO | 42.3533 | -70.9628 | 0 | 0 | 10823 |  |  | G101 | 3_1_Generator (generators) match on plant and gen IDs Step 1a: Exact match
4206 | MA | Deer Island Treatment | 10823 | S43 | G201 | 26 | Diesel Oil | 42.3497 | -70.9601 | OPR | 1995-08-17T00:00:00 | 0 | S43 | G201 | MA | Deer Island Treatment Plant | 10823 | G201 | 26 |  | GT | DFO | 42.3533 | -70.9628 | 0 | 0 | 10823 |  |  | G201 | 3_1_Generator (generators) match on plant and gen IDs Step 1a: Exact match
4207 | MN | Northshore Mining Silver Bay Power | 10849 | PB1 | GEN1 | 46 | Coal | 47.286 | -91.26 | OPR | 1955-10-03T00:00:00 | 0 | PB1 | GEN1 | MN | Silver Bay Power | 10849 | GEN1 | 50 | BLR1 | ST | SUB | 47.2866 | -91.2605 | 0 | 0 | 10849 | 1 | 1 | GEN1 | 3_1_Generator (generators) match on plant and gen IDs Step 1a: Exact match | 6_1_EnviroAssoc (boilers and generators) match on plant, boiler, and gen IDs Step 2d: Modify IDs; remove leading letters
4208 | MN | Northshore Mining Silver Bay Power | 10849 | PB2 | GEN2 | 82 | Coal | 47.286 | -91.26 | OPR | 1963-01-29T00:00:00 | 0 | PB2 | GEN2 | MN | Silver Bay Power | 10849 | GEN2 | 81.6 | BLR2 | ST | SUB | 47.2866 | -91.2605 | 0 | 0 | 10849 | 2 | 2 | GEN2 | 3_1_Generator (generators) match on plant and gen IDs Step 1a: Exact match | 6_1_EnviroAssoc (boilers and generators) match on plant, boiler, and gen IDs Step 2d: Modify IDs; remove leading letters
4209 | IL | Archer Daniels Midland Co. | 10865 | FBC1 | GEN2 | 31 | Coal | 39.8675 | -88.885 | OPR | 1987-02-01T00:00:00 | 0 | FBC1 | GEN2 | IL | Archer Daniels Midland Decatur | 10865 | GEN2 | 31 | CFB1 | ST | BIT | 39.8701 | -88.8908 | 0 | 0 | 10865 | 1 | 2 | GEN2 | 3_1_Generator (generators) match on plant and gen IDs Step 1a: Exact match | 6_1_EnviroAssoc (boilers and generators) match on plant, boiler, and gen IDs Step 2d: Modify IDs; remove leading letters
4210 | IL | Archer Daniels Midland Co. | 10865 | FBC1 | GEN3 | 31 | Coal | 39.8675 | -88.885 | OPR | 1987-02-01T00:00:00 | 0 | FBC1 | GEN3 | IL | Archer Daniels Midland Decatur | 10865 | GEN3 | 31 | CFB1 | ST | BIT | 39.8701 | -88.8908 | 0 | 0 | 10865 | 1 | 3 | GEN3 | 3_1_Generator (generators) match on plant and gen IDs Step 1a: Exact match | 6_1_EnviroAssoc (boilers and generators) match on plant, boiler, and gen IDs Step 2d: Modify IDs; remove leading letters
4211 | IL | Archer Daniels Midland Co. | 10865 | FBC1 | GEN4 | 31 | Coal | 39.8675 | -88.885 | OPR | 1987-02-01T00:00:00 | 0 | FBC1 | GEN4 | IL | Archer Daniels Midland Decatur | 10865 | GEN4 | 31 | CFB1 | ST | BIT | 39.8701 | -88.8908 | 0 | 0 | 10865 | 1 | 4 | GEN4 | 3_1_Generator (generators) match on plant and gen IDs Step 1a: Exact match | 6_1_EnviroAssoc (boilers and generators) match on plant, boiler, and gen IDs Step 2d: Modify IDs; remove leading letters
4212 | IL | Archer Daniels Midland Co. | 10865 | FBC1 | GEN5 | 31 | Coal | 39.8675 | -88.885 | OPR | 1987-02-01T00:00:00 | 0 | FBC1 | GEN5 | IL | Archer Daniels Midland Decatur | 10865 | GEN5 | 31 | CFB1 | ST | BIT | 39.8701 | -88.8908 | 0 | 0 | 10865 | 1 | 5 | GEN5 | 3_1_Generator (generators) match on plant and gen IDs Step 1a: Exact match | 6_1_EnviroAssoc (boilers and generators) match on plant, boiler, and gen IDs Step 2d: Modify IDs; remove leading letters
4213 | IL | Archer Daniels Midland Co. | 10865 | FBC1 | GEN6 | 31 | Coal | 39.8675 | -88.885 | OPR | 1987-02-01T00:00:00 | 0 | FBC1 | GEN6 | IL | Archer Daniels Midland Decatur | 10865 | GEN6 | 31 | CFB1 | ST | BIT | 39.8701 | -88.8908 | 0 | 0 | 10865 | 1 | 6 | GEN6 | 3_1_Generator (generators) match on plant and gen IDs Step 1a: Exact match | 6_1_EnviroAssoc (boilers and generators) match on plant, boiler, and gen IDs Step 2d: Modify IDs; remove leading letters
4214 | IL | Archer Daniels Midland Co. | 10865 | FBC1 | GEN7 | 75 | Coal | 39.8675 | -88.885 | OPR | 1987-02-01T00:00:00 | 0 | FBC1 | GEN7 | IL | Archer Daniels Midland Decatur | 10865 | GEN7 | 75 | CFB1 | ST | BIT | 39.8701 | -88.8908 | 0 | 0 | 10865 | 1 | 7 | GEN7 | 3_1_Generator (generators) match on plant and gen IDs Step 1a: Exact match | 6_1_EnviroAssoc (boilers and generators) match on plant, boiler, and gen IDs Step 2d: Modify IDs; remove leading letters
4215 | IL | Archer Daniels Midland Co. | 10865 | FBC1 | GEN8 | 105 | Coal | 39.8675 | -88.885 | OPR | 1987-02-01T00:00:00 | 0 | FBC1 | GEN8 | IL | Archer Daniels Midland Decatur | 10865 | GEN8 | 105 | CFB1 | ST | BIT | 39.8701 | -88.8908 | 0 | 0 | 10865 | 1 | 8 | GEN8 | 3_1_Generator (generators) match on plant and gen IDs Step 1a: Exact match | 6_1_EnviroAssoc (boilers and generators) match on plant, boiler, and gen IDs Step 2d: Modify IDs; remove leading letters
4216 | IL | Archer Daniels Midland Co. | 10865 | FBC2 | GEN2 | 31 | Coal | 39.8675 | -88.885 | OPR | 1987-03-01T00:00:00 | 0 | FBC2 | GEN2 | IL | Archer Daniels Midland Decatur | 10865 | GEN2 | 31 | CFB2 | ST | BIT | 39.8701 | -88.8908 | 0 | 0 | 10865 | 2 | 2 | GEN2 | 3_1_Generator (generators) match on plant and gen IDs Step 1a: Exact match | 6_1_EnviroAssoc (boilers and generators) match on plant, boiler, and gen IDs Step 2d: Modify IDs; remove leading letters
4217 | IL | Archer Daniels Midland Co. | 10865 | FBC2 | GEN3 | 31 | Coal | 39.8675 | -88.885 | OPR | 1987-03-01T00:00:00 | 0 | FBC2 | GEN3 | IL | Archer Daniels Midland Decatur | 10865 | GEN3 | 31 | CFB2 | ST | BIT | 39.8701 | -88.8908 | 0 | 0 | 10865 | 2 | 3 | GEN3 | 3_1_Generator (generators) match on plant and gen IDs Step 1a: Exact match | 6_1_EnviroAssoc (boilers and generators) match on plant, boiler, and gen IDs Step 2d: Modify IDs; remove leading letters
4218 | IL | Archer Daniels Midland Co. | 10865 | FBC2 | GEN4 | 31 | Coal | 39.8675 | -88.885 | OPR | 1987-03-01T00:00:00 | 0 | FBC2 | GEN4 | IL | Archer Daniels Midland Decatur | 10865 | GEN4 | 31 | CFB2 | ST | BIT | 39.8701 | -88.8908 | 0 | 0 | 10865 | 2 | 4 | GEN4 | 3_1_Generator (generators) match on plant and gen IDs Step 1a: Exact match | 6_1_EnviroAssoc (boilers and generators) match on plant, boiler, and gen IDs Step 2d: Modify IDs; remove leading letters
4219 | IL | Archer Daniels Midland Co. | 10865 | FBC2 | GEN5 | 31 | Coal | 39.8675 | -88.885 | OPR | 1987-03-01T00:00:00 | 0 | FBC2 | GEN5 | IL | Archer Daniels Midland Decatur | 10865 | GEN5 | 31 | CFB2 | ST | BIT | 39.8701 | -88.8908 | 0 | 0 | 10865 | 2 | 5 | GEN5 | 3_1_Generator (generators) match on plant and gen IDs Step 1a: Exact match | 6_1_EnviroAssoc (boilers and generators) match on plant, boiler, and gen IDs Step 2d: Modify IDs; remove leading letters
4220 | IL | Archer Daniels Midland Co. | 10865 | FBC2 | GEN6 | 31 | Coal | 39.8675 | -88.885 | OPR | 1987-03-01T00:00:00 | 0 | FBC2 | GEN6 | IL | Archer Daniels Midland Decatur | 10865 | GEN6 | 31 | CFB2 | ST | BIT | 39.8701 | -88.8908 | 0 | 0 | 10865 | 2 | 6 | GEN6 | 3_1_Generator (generators) match on plant and gen IDs Step 1a: Exact match | 6_1_EnviroAssoc (boilers and generators) match on plant, boiler, and gen IDs Step 2d: Modify IDs; remove leading letters
4221 | IL | Archer Daniels Midland Co. | 10865 | FBC2 | GEN7 | 75 | Coal | 39.8675 | -88.885 | OPR | 1987-03-01T00:00:00 | 0 | FBC2 | GEN7 | IL | Archer Daniels Midland Decatur | 10865 | GEN7 | 75 | CFB2 | ST | BIT | 39.8701 | -88.8908 | 0 | 0 | 10865 | 2 | 7 | GEN7 | 3_1_Generator (generators) match on plant and gen IDs Step 1a: Exact match | 6_1_EnviroAssoc (boilers and generators) match on plant, boiler, and gen IDs Step 2d: Modify IDs; remove leading letters
4222 | IL | Archer Daniels Midland Co. | 10865 | FBC2 | GEN8 | 105 | Coal | 39.8675 | -88.885 | OPR | 1987-03-01T00:00:00 | 0 | FBC2 | GEN8 | IL | Archer Daniels Midland Decatur | 10865 | GEN8 | 105 | CFB2 | ST | BIT | 39.8701 | -88.8908 | 0 | 0 | 10865 | 2 | 8 | GEN8 | 3_1_Generator (generators) match on plant and gen IDs Step 1a: Exact match | 6_1_EnviroAssoc (boilers and generators) match on plant, boiler, and gen IDs Step 2d: Modify IDs; remove leading letters
4223 | IL | Archer Daniels Midland Co. | 10865 | FBC3 | GEN2 | 31 | Coal | 39.8675 | -88.885 | OPR | 1987-07-01T00:00:00 | 0 | FBC3 | GEN2 | IL | Archer Daniels Midland Decatur | 10865 | GEN2 | 31 | CFB3 | ST | BIT | 39.8701 | -88.8908 | 0 | 0 | 10865 | 3 | 2 | GEN2 | 3_1_Generator (generators) match on plant and gen IDs Step 1a: Exact match | 6_1_EnviroAssoc (boilers and generators) match on plant, boiler, and gen IDs Step 2d: Modify IDs; remove leading letters
4224 | IL | Archer Daniels Midland Co. | 10865 | FBC3 | GEN3 | 31 | Coal | 39.8675 | -88.885 | OPR | 1987-07-01T00:00:00 | 0 | FBC3 | GEN3 | IL | Archer Daniels Midland Decatur | 10865 | GEN3 | 31 | CFB3 | ST | BIT | 39.8701 | -88.8908 | 0 | 0 | 10865 | 3 | 3 | GEN3 | 3_1_Generator (generators) match on plant and gen IDs Step 1a: Exact match | 6_1_EnviroAssoc (boilers and generators) match on plant, boiler, and gen IDs Step 2d: Modify IDs; remove leading letters
4225 | IL | Archer Daniels Midland Co. | 10865 | FBC3 | GEN4 | 31 | Coal | 39.8675 | -88.885 | OPR | 1987-07-01T00:00:00 | 0 | FBC3 | GEN4 | IL | Archer Daniels Midland Decatur | 10865 | GEN4 | 31 | CFB3 | ST | BIT | 39.8701 | -88.8908 | 0 | 0 | 10865 | 3 | 4 | GEN4 | 3_1_Generator (generators) match on plant and gen IDs Step 1a: Exact match | 6_1_EnviroAssoc (boilers and generators) match on plant, boiler, and gen IDs Step 2d: Modify IDs; remove leading letters
4226 | IL | Archer Daniels Midland Co. | 10865 | FBC3 | GEN5 | 31 | Coal | 39.8675 | -88.885 | OPR | 1987-07-01T00:00:00 | 0 | FBC3 | GEN5 | IL | Archer Daniels Midland Decatur | 10865 | GEN5 | 31 | CFB3 | ST | BIT | 39.8701 | -88.8908 | 0 | 0 | 10865 | 3 | 5 | GEN5 | 3_1_Generator (generators) match on plant and gen IDs Step 1a: Exact match | 6_1_EnviroAssoc (boilers and generators) match on plant, boiler, and gen IDs Step 2d: Modify IDs; remove leading letters
4227 | IL | Archer Daniels Midland Co. | 10865 | FBC3 | GEN6 | 31 | Coal | 39.8675 | -88.885 | OPR | 1987-07-01T00:00:00 | 0 | FBC3 | GEN6 | IL | Archer Daniels Midland Decatur | 10865 | GEN6 | 31 | CFB3 | ST | BIT | 39.8701 | -88.8908 | 0 | 0 | 10865 | 3 | 6 | GEN6 | 3_1_Generator (generators) match on plant and gen IDs Step 1a: Exact match | 6_1_EnviroAssoc (boilers and generators) match on plant, boiler, and gen IDs Step 2d: Modify IDs; remove leading letters
4228 | IL | Archer Daniels Midland Co. | 10865 | FBC3 | GEN7 | 75 | Coal | 39.8675 | -88.885 | OPR | 1987-07-01T00:00:00 | 0 | FBC3 | GEN7 | IL | Archer Daniels Midland Decatur | 10865 | GEN7 | 75 | CFB3 | ST | BIT | 39.8701 | -88.8908 | 0 | 0 | 10865 | 3 | 7 | GEN7 | 3_1_Generator (generators) match on plant and gen IDs Step 1a: Exact match | 6_1_EnviroAssoc (boilers and generators) match on plant, boiler, and gen IDs Step 2d: Modify IDs; remove leading letters
4229 | IL | Archer Daniels Midland Co. | 10865 | FBC3 | GEN8 | 105 | Coal | 39.8675 | -88.885 | OPR | 1987-07-01T00:00:00 | 0 | FBC3 | GEN8 | IL | Archer Daniels Midland Decatur | 10865 | GEN8 | 105 | CFB3 | ST | BIT | 39.8701 | -88.8908 | 0 | 0 | 10865 | 3 | 8 | GEN8 | 3_1_Generator (generators) match on plant and gen IDs Step 1a: Exact match | 6_1_EnviroAssoc (boilers and generators) match on plant, boiler, and gen IDs Step 2d: Modify IDs; remove leading letters
4230 | IL | Archer Daniels Midland Co. | 10865 | FBC4 | GEN2 | 31 | Coal | 39.8675 | -88.885 | OPR | 1987-07-01T00:00:00 | 0 | FBC4 | GEN2 | IL | Archer Daniels Midland Decatur | 10865 | GEN2 | 31 | CFB4 | ST | BIT | 39.8701 | -88.8908 | 0 | 0 | 10865 | 4 | 2 | GEN2 | 3_1_Generator (generators) match on plant and gen IDs Step 1a: Exact match | 6_1_EnviroAssoc (boilers and generators) match on plant, boiler, and gen IDs Step 2d: Modify IDs; remove leading letters
4231 | IL | Archer Daniels Midland Co. | 10865 | FBC4 | GEN3 | 31 | Coal | 39.8675 | -88.885 | OPR | 1987-07-01T00:00:00 | 0 | FBC4 | GEN3 | IL | Archer Daniels Midland Decatur | 10865 | GEN3 | 31 | CFB4 | ST | BIT | 39.8701 | -88.8908 | 0 | 0 | 10865 | 4 | 3 | GEN3 | 3_1_Generator (generators) match on plant and gen IDs Step 1a: Exact match | 6_1_EnviroAssoc (boilers and generators) match on plant, boiler, and gen IDs Step 2d: Modify IDs; remove leading letters
4232 | IL | Archer Daniels Midland Co. | 10865 | FBC4 | GEN4 | 31 | Coal | 39.8675 | -88.885 | OPR | 1987-07-01T00:00:00 | 0 | FBC4 | GEN4 | IL | Archer Daniels Midland Decatur | 10865 | GEN4 | 31 | CFB4 | ST | BIT | 39.8701 | -88.8908 | 0 | 0 | 10865 | 4 | 4 | GEN4 | 3_1_Generator (generators) match on plant and gen IDs Step 1a: Exact match | 6_1_EnviroAssoc (boilers and generators) match on plant, boiler, and gen IDs Step 2d: Modify IDs; remove leading letters
4233 | IL | Archer Daniels Midland Co. | 10865 | FBC4 | GEN5 | 31 | Coal | 39.8675 | -88.885 | OPR | 1987-07-01T00:00:00 | 0 | FBC4 | GEN5 | IL | Archer Daniels Midland Decatur | 10865 | GEN5 | 31 | CFB4 | ST | BIT | 39.8701 | -88.8908 | 0 | 0 | 10865 | 4 | 5 | GEN5 | 3_1_Generator (generators) match on plant and gen IDs Step 1a: Exact match | 6_1_EnviroAssoc (boilers and generators) match on plant, boiler, and gen IDs Step 2d: Modify IDs; remove leading letters
4234 | IL | Archer Daniels Midland Co. | 10865 | FBC4 | GEN6 | 31 | Coal | 39.8675 | -88.885 | OPR | 1987-07-01T00:00:00 | 0 | FBC4 | GEN6 | IL | Archer Daniels Midland Decatur | 10865 | GEN6 | 31 | CFB4 | ST | BIT | 39.8701 | -88.8908 | 0 | 0 | 10865 | 4 | 6 | GEN6 | 3_1_Generator (generators) match on plant and gen IDs Step 1a: Exact match | 6_1_EnviroAssoc (boilers and generators) match on plant, boiler, and gen IDs Step 2d: Modify IDs; remove leading letters
4235 | IL | Archer Daniels Midland Co. | 10865 | FBC4 | GEN7 | 75 | Coal | 39.8675 | -88.885 | OPR | 1987-07-01T00:00:00 | 0 | FBC4 | GEN7 | IL | Archer Daniels Midland Decatur | 10865 | GEN7 | 75 | CFB4 | ST | BIT | 39.8701 | -88.8908 | 0 | 0 | 10865 | 4 | 7 | GEN7 | 3_1_Generator (generators) match on plant and gen IDs Step 1a: Exact match | 6_1_EnviroAssoc (boilers and generators) match on plant, boiler, and gen IDs Step 2d: Modify IDs; remove leading letters
4236 | IL | Archer Daniels Midland Co. | 10865 | FBC4 | GEN8 | 105 | Coal | 39.8675 | -88.885 | OPR | 1987-07-01T00:00:00 | 0 | FBC4 | GEN8 | IL | Archer Daniels Midland Decatur | 10865 | GEN8 | 105 | CFB4 | ST | BIT | 39.8701 | -88.8908 | 0 | 0 | 10865 | 4 | 8 | GEN8 | 3_1_Generator (generators) match on plant and gen IDs Step 1a: Exact match | 6_1_EnviroAssoc (boilers and generators) match on plant, boiler, and gen IDs Step 2d: Modify IDs; remove leading letters
4237 | IL | Archer Daniels Midland Co. | 10865 | FBC5 | GEN2 | 31 | Coal | 39.8675 | -88.885 | OPR | 1987-12-01T00:00:00 | 0 | FBC5 | GEN2 | IL | Archer Daniels Midland Decatur | 10865 | GEN2 | 31 | CFB5 | ST | BIT | 39.8701 | -88.8908 | 0 | 0 | 10865 | 5 | 2 | GEN2 | 3_1_Generator (generators) match on plant and gen IDs Step 1a: Exact match | 6_1_EnviroAssoc (boilers and generators) match on plant, boiler, and gen IDs Step 2d: Modify IDs; remove leading letters
4238 | IL | Archer Daniels Midland Co. | 10865 | FBC5 | GEN3 | 31 | Coal | 39.8675 | -88.885 | OPR | 1987-12-01T00:00:00 | 0 | FBC5 | GEN3 | IL | Archer Daniels Midland Decatur | 10865 | GEN3 | 31 | CFB5 | ST | BIT | 39.8701 | -88.8908 | 0 | 0 | 10865 | 5 | 3 | GEN3 | 3_1_Generator (generators) match on plant and gen IDs Step 1a: Exact match | 6_1_EnviroAssoc (boilers and generators) match on plant, boiler, and gen IDs Step 2d: Modify IDs; remove leading letters
4239 | IL | Archer Daniels Midland Co. | 10865 | FBC5 | GEN4 | 31 | Coal | 39.8675 | -88.885 | OPR | 1987-12-01T00:00:00 | 0 | FBC5 | GEN4 | IL | Archer Daniels Midland Decatur | 10865 | GEN4 | 31 | CFB5 | ST | BIT | 39.8701 | -88.8908 | 0 | 0 | 10865 | 5 | 4 | GEN4 | 3_1_Generator (generators) match on plant and gen IDs Step 1a: Exact match | 6_1_EnviroAssoc (boilers and generators) match on plant, boiler, and gen IDs Step 2d: Modify IDs; remove leading letters
4240 | IL | Archer Daniels Midland Co. | 10865 | FBC5 | GEN5 | 31 | Coal | 39.8675 | -88.885 | OPR | 1987-12-01T00:00:00 | 0 | FBC5 | GEN5 | IL | Archer Daniels Midland Decatur | 10865 | GEN5 | 31 | CFB5 | ST | BIT | 39.8701 | -88.8908 | 0 | 0 | 10865 | 5 | 5 | GEN5 | 3_1_Generator (generators) match on plant and gen IDs Step 1a: Exact match | 6_1_EnviroAssoc (boilers and generators) match on plant, boiler, and gen IDs Step 2d: Modify IDs; remove leading letters
4241 | IL | Archer Daniels Midland Co. | 10865 | FBC5 | GEN6 | 31 | Coal | 39.8675 | -88.885 | OPR | 1987-12-01T00:00:00 | 0 | FBC5 | GEN6 | IL | Archer Daniels Midland Decatur | 10865 | GEN6 | 31 | CFB5 | ST | BIT | 39.8701 | -88.8908 | 0 | 0 | 10865 | 5 | 6 | GEN6 | 3_1_Generator (generators) match on plant and gen IDs Step 1a: Exact match | 6_1_EnviroAssoc (boilers and generators) match on plant, boiler, and gen IDs Step 2d: Modify IDs; remove leading letters
4242 | IL | Archer Daniels Midland Co. | 10865 | FBC5 | GEN7 | 75 | Coal | 39.8675 | -88.885 | OPR | 1987-12-01T00:00:00 | 0 | FBC5 | GEN7 | IL | Archer Daniels Midland Decatur | 10865 | GEN7 | 75 | CFB5 | ST | BIT | 39.8701 | -88.8908 | 0 | 0 | 10865 | 5 | 7 | GEN7 | 3_1_Generator (generators) match on plant and gen IDs Step 1a: Exact match | 6_1_EnviroAssoc (boilers and generators) match on plant, boiler, and gen IDs Step 2d: Modify IDs; remove leading letters
4243 | IL | Archer Daniels Midland Co. | 10865 | FBC5 | GEN8 | 105 | Coal | 39.8675 | -88.885 | OPR | 1987-12-01T00:00:00 | 0 | FBC5 | GEN8 | IL | Archer Daniels Midland Decatur | 10865 | GEN8 | 105 | CFB5 | ST | BIT | 39.8701 | -88.8908 | 0 | 0 | 10865 | 5 | 8 | GEN8 | 3_1_Generator (generators) match on plant and gen IDs Step 1a: Exact match | 6_1_EnviroAssoc (boilers and generators) match on plant, boiler, and gen IDs Step 2d: Modify IDs; remove leading letters
4244 | IL | Archer Daniels Midland Co. | 10865 | FBC6 | GEN2 | 31 | Coal | 39.8675 | -88.885 | OPR | 1991-12-01T00:00:00 | 0 | FBC6 | GEN2 | IL | Archer Daniels Midland Decatur | 10865 | GEN2 | 31 | CFB6 | ST | BIT | 39.8701 | -88.8908 | 0 | 0 | 10865 | 6 | 2 | GEN2 | 3_1_Generator (generators) match on plant and gen IDs Step 1a: Exact match | 6_1_EnviroAssoc (boilers and generators) match on plant, boiler, and gen IDs Step 2d: Modify IDs; remove leading letters
4245 | IL | Archer Daniels Midland Co. | 10865 | FBC6 | GEN3 | 31 | Coal | 39.8675 | -88.885 | OPR | 1991-12-01T00:00:00 | 0 | FBC6 | GEN3 | IL | Archer Daniels Midland Decatur | 10865 | GEN3 | 31 | CFB6 | ST | BIT | 39.8701 | -88.8908 | 0 | 0 | 10865 | 6 | 3 | GEN3 | 3_1_Generator (generators) match on plant and gen IDs Step 1a: Exact match | 6_1_EnviroAssoc (boilers and generators) match on plant, boiler, and gen IDs Step 2d: Modify IDs; remove leading letters
4246 | IL | Archer Daniels Midland Co. | 10865 | FBC6 | GEN4 | 31 | Coal | 39.8675 | -88.885 | OPR | 1991-12-01T00:00:00 | 0 | FBC6 | GEN4 | IL | Archer Daniels Midland Decatur | 10865 | GEN4 | 31 | CFB6 | ST | BIT | 39.8701 | -88.8908 | 0 | 0 | 10865 | 6 | 4 | GEN4 | 3_1_Generator (generators) match on plant and gen IDs Step 1a: Exact match | 6_1_EnviroAssoc (boilers and generators) match on plant, boiler, and gen IDs Step 2d: Modify IDs; remove leading letters
4247 | IL | Archer Daniels Midland Co. | 10865 | FBC6 | GEN5 | 31 | Coal | 39.8675 | -88.885 | OPR | 1991-12-01T00:00:00 | 0 | FBC6 | GEN5 | IL | Archer Daniels Midland Decatur | 10865 | GEN5 | 31 | CFB6 | ST | BIT | 39.8701 | -88.8908 | 0 | 0 | 10865 | 6 | 5 | GEN5 | 3_1_Generator (generators) match on plant and gen IDs Step 1a: Exact match | 6_1_EnviroAssoc (boilers and generators) match on plant, boiler, and gen IDs Step 2d: Modify IDs; remove leading letters
4248 | IL | Archer Daniels Midland Co. | 10865 | FBC6 | GEN6 | 31 | Coal | 39.8675 | -88.885 | OPR | 1991-12-01T00:00:00 | 0 | FBC6 | GEN6 | IL | Archer Daniels Midland Decatur | 10865 | GEN6 | 31 | CFB6 | ST | BIT | 39.8701 | -88.8908 | 0 | 0 | 10865 | 6 | 6 | GEN6 | 3_1_Generator (generators) match on plant and gen IDs Step 1a: Exact match | 6_1_EnviroAssoc (boilers and generators) match on plant, boiler, and gen IDs Step 2d: Modify IDs; remove leading letters
4249 | IL | Archer Daniels Midland Co. | 10865 | FBC6 | GEN7 | 75 | Coal | 39.8675 | -88.885 | OPR | 1991-12-01T00:00:00 | 0 | FBC6 | GEN7 | IL | Archer Daniels Midland Decatur | 10865 | GEN7 | 75 | CFB6 | ST | BIT | 39.8701 | -88.8908 | 0 | 0 | 10865 | 6 | 7 | GEN7 | 3_1_Generator (generators) match on plant and gen IDs Step 1a: Exact match | 6_1_EnviroAssoc (boilers and generators) match on plant, boiler, and gen IDs Step 2d: Modify IDs; remove leading letters
4250 | IL | Archer Daniels Midland Co. | 10865 | FBC6 | GEN8 | 105 | Coal | 39.8675 | -88.885 | OPR | 1991-12-01T00:00:00 | 0 | FBC6 | GEN8 | IL | Archer Daniels Midland Decatur | 10865 | GEN8 | 105 | CFB6 | ST | BIT | 39.8701 | -88.8908 | 0 | 0 | 10865 | 6 | 8 | GEN8 | 3_1_Generator (generators) match on plant and gen IDs Step 1a: Exact match | 6_1_EnviroAssoc (boilers and generators) match on plant, boiler, and gen IDs Step 2d: Modify IDs; remove leading letters
4251 | IL | Archer Daniels Midland Co. | 10865 | FBC7 | GEN2 | 31 | Coal | 39.8675 | -88.885 | OPR | 1996-03-01T00:00:00 | 0 | FBC7 | GEN2 | IL | Archer Daniels Midland Decatur | 10865 | GEN2 | 31 | CFB7 | ST | BIT | 39.8701 | -88.8908 | 0 | 0 | 10865 | 7 | 2 | GEN2 | 3_1_Generator (generators) match on plant and gen IDs Step 1a: Exact match | 6_1_EnviroAssoc (boilers and generators) match on plant, boiler, and gen IDs Step 2d: Modify IDs; remove leading letters
4252 | IL | Archer Daniels Midland Co. | 10865 | FBC7 | GEN3 | 31 | Coal | 39.8675 | -88.885 | OPR | 1996-03-01T00:00:00 | 0 | FBC7 | GEN3 | IL | Archer Daniels Midland Decatur | 10865 | GEN3 | 31 | CFB7 | ST | BIT | 39.8701 | -88.8908 | 0 | 0 | 10865 | 7 | 3 | GEN3 | 3_1_Generator (generators) match on plant and gen IDs Step 1a: Exact match | 6_1_EnviroAssoc (boilers and generators) match on plant, boiler, and gen IDs Step 2d: Modify IDs; remove leading letters
4253 | IL | Archer Daniels Midland Co. | 10865 | FBC7 | GEN4 | 31 | Coal | 39.8675 | -88.885 | OPR | 1996-03-01T00:00:00 | 0 | FBC7 | GEN4 | IL | Archer Daniels Midland Decatur | 10865 | GEN4 | 31 | CFB7 | ST | BIT | 39.8701 | -88.8908 | 0 | 0 | 10865 | 7 | 4 | GEN4 | 3_1_Generator (generators) match on plant and gen IDs Step 1a: Exact match | 6_1_EnviroAssoc (boilers and generators) match on plant, boiler, and gen IDs Step 2d: Modify IDs; remove leading letters
4254 | IL | Archer Daniels Midland Co. | 10865 | FBC7 | GEN5 | 31 | Coal | 39.8675 | -88.885 | OPR | 1996-03-01T00:00:00 | 0 | FBC7 | GEN5 | IL | Archer Daniels Midland Decatur | 10865 | GEN5 | 31 | CFB7 | ST | BIT | 39.8701 | -88.8908 | 0 | 0 | 10865 | 7 | 5 | GEN5 | 3_1_Generator (generators) match on plant and gen IDs Step 1a: Exact match | 6_1_EnviroAssoc (boilers and generators) match on plant, boiler, and gen IDs Step 2d: Modify IDs; remove leading letters
4255 | IL | Archer Daniels Midland Co. | 10865 | FBC7 | GEN6 | 31 | Coal | 39.8675 | -88.885 | OPR | 1996-03-01T00:00:00 | 0 | FBC7 | GEN6 | IL | Archer Daniels Midland Decatur | 10865 | GEN6 | 31 | CFB7 | ST | BIT | 39.8701 | -88.8908 | 0 | 0 | 10865 | 7 | 6 | GEN6 | 3_1_Generator (generators) match on plant and gen IDs Step 1a: Exact match | 6_1_EnviroAssoc (boilers and generators) match on plant, boiler, and gen IDs Step 2d: Modify IDs; remove leading letters
4256 | IL | Archer Daniels Midland Co. | 10865 | FBC7 | GEN7 | 75 | Coal | 39.8675 | -88.885 | OPR | 1996-03-01T00:00:00 | 0 | FBC7 | GEN7 | IL | Archer Daniels Midland Decatur | 10865 | GEN7 | 75 | CFB7 | ST | BIT | 39.8701 | -88.8908 | 0 | 0 | 10865 | 7 | 7 | GEN7 | 3_1_Generator (generators) match on plant and gen IDs Step 1a: Exact match | 6_1_EnviroAssoc (boilers and generators) match on plant, boiler, and gen IDs Step 2d: Modify IDs; remove leading letters
4257 | IL | Archer Daniels Midland Co. | 10865 | FBC7 | GEN8 | 105 | Coal | 39.8675 | -88.885 | OPR | 1996-03-01T00:00:00 | 0 | FBC7 | GEN8 | IL | Archer Daniels Midland Decatur | 10865 | GEN8 | 105 | CFB7 | ST | BIT | 39.8701 | -88.8908 | 0 | 0 | 10865 | 7 | 8 | GEN8 | 3_1_Generator (generators) match on plant and gen IDs Step 1a: Exact match | 6_1_EnviroAssoc (boilers and generators) match on plant, boiler, and gen IDs Step 2d: Modify IDs; remove leading letters
4258 | IL | Archer Daniels Midland Co. | 10865 | FBC8 | GEN2 | 31 | Coal | 39.8675 | -88.885 | OPR | 1997-05-01T00:00:00 | 0 | FBC8 | GEN2 | IL | Archer Daniels Midland Decatur | 10865 | GEN2 | 31 | CFB8 | ST | BIT | 39.8701 | -88.8908 | 0 | 0 | 10865 | 8 | 2 | GEN2 | 3_1_Generator (generators) match on plant and gen IDs Step 1a: Exact match | 6_1_EnviroAssoc (boilers and generators) match on plant, boiler, and gen IDs Step 2d: Modify IDs; remove leading letters
4259 | IL | Archer Daniels Midland Co. | 10865 | FBC8 | GEN3 | 31 | Coal | 39.8675 | -88.885 | OPR | 1997-05-01T00:00:00 | 0 | FBC8 | GEN3 | IL | Archer Daniels Midland Decatur | 10865 | GEN3 | 31 | CFB8 | ST | BIT | 39.8701 | -88.8908 | 0 | 0 | 10865 | 8 | 3 | GEN3 | 3_1_Generator (generators) match on plant and gen IDs Step 1a: Exact match | 6_1_EnviroAssoc (boilers and generators) match on plant, boiler, and gen IDs Step 2d: Modify IDs; remove leading letters
4260 | IL | Archer Daniels Midland Co. | 10865 | FBC8 | GEN4 | 31 | Coal | 39.8675 | -88.885 | OPR | 1997-05-01T00:00:00 | 0 | FBC8 | GEN4 | IL | Archer Daniels Midland Decatur | 10865 | GEN4 | 31 | CFB8 | ST | BIT | 39.8701 | -88.8908 | 0 | 0 | 10865 | 8 | 4 | GEN4 | 3_1_Generator (generators) match on plant and gen IDs Step 1a: Exact match | 6_1_EnviroAssoc (boilers and generators) match on plant, boiler, and gen IDs Step 2d: Modify IDs; remove leading letters
4261 | IL | Archer Daniels Midland Co. | 10865 | FBC8 | GEN5 | 31 | Coal | 39.8675 | -88.885 | OPR | 1997-05-01T00:00:00 | 0 | FBC8 | GEN5 | IL | Archer Daniels Midland Decatur | 10865 | GEN5 | 31 | CFB8 | ST | BIT | 39.8701 | -88.8908 | 0 | 0 | 10865 | 8 | 5 | GEN5 | 3_1_Generator (generators) match on plant and gen IDs Step 1a: Exact match | 6_1_EnviroAssoc (boilers and generators) match on plant, boiler, and gen IDs Step 2d: Modify IDs; remove leading letters
4262 | IL | Archer Daniels Midland Co. | 10865 | FBC8 | GEN6 | 31 | Coal | 39.8675 | -88.885 | OPR | 1997-05-01T00:00:00 | 0 | FBC8 | GEN6 | IL | Archer Daniels Midland Decatur | 10865 | GEN6 | 31 | CFB8 | ST | BIT | 39.8701 | -88.8908 | 0 | 0 | 10865 | 8 | 6 | GEN6 | 3_1_Generator (generators) match on plant and gen IDs Step 1a: Exact match | 6_1_EnviroAssoc (boilers and generators) match on plant, boiler, and gen IDs Step 2d: Modify IDs; remove leading letters
4263 | IL | Archer Daniels Midland Co. | 10865 | FBC8 | GEN7 | 75 | Coal | 39.8675 | -88.885 | OPR | 1997-05-01T00:00:00 | 0 | FBC8 | GEN7 | IL | Archer Daniels Midland Decatur | 10865 | GEN7 | 75 | CFB8 | ST | BIT | 39.8701 | -88.8908 | 0 | 0 | 10865 | 8 | 7 | GEN7 | 3_1_Generator (generators) match on plant and gen IDs Step 1a: Exact match | 6_1_EnviroAssoc (boilers and generators) match on plant, boiler, and gen IDs Step 2d: Modify IDs; remove leading letters
4264 | IL | Archer Daniels Midland Co. | 10865 | FBC8 | GEN8 | 105 | Coal | 39.8675 | -88.885 | OPR | 1997-05-01T00:00:00 | 0 | FBC8 | GEN8 | IL | Archer Daniels Midland Decatur | 10865 | GEN8 | 105 | CFB8 | ST | BIT | 39.8701 | -88.8908 | 0 | 0 | 10865 | 8 | 8 | GEN8 | 3_1_Generator (generators) match on plant and gen IDs Step 1a: Exact match | 6_1_EnviroAssoc (boilers and generators) match on plant, boiler, and gen IDs Step 2d: Modify IDs; remove leading letters
4265 | IL | Archer Daniels Midland Co. | 10865 | FBC9 | GEN2 | 31 | Coal | 39.8675 | -88.885 | OPR | 2001-10-01T00:00:00 | 0 | FBC9 | GEN2 | IL | Archer Daniels Midland Decatur | 10865 | GEN2 | 31 | CFB9 | ST | BIT | 39.8701 | -88.8908 | 0 | 0 | 10865 | 9 | 2 | GEN2 | 3_1_Generator (generators) match on plant and gen IDs Step 1a: Exact match | 6_1_EnviroAssoc (boilers and generators) match on plant, boiler, and gen IDs Step 2d: Modify IDs; remove leading letters
4266 | IL | Archer Daniels Midland Co. | 10865 | FBC9 | GEN3 | 31 | Coal | 39.8675 | -88.885 | OPR | 2001-10-01T00:00:00 | 0 | FBC9 | GEN3 | IL | Archer Daniels Midland Decatur | 10865 | GEN3 | 31 | CFB9 | ST | BIT | 39.8701 | -88.8908 | 0 | 0 | 10865 | 9 | 3 | GEN3 | 3_1_Generator (generators) match on plant and gen IDs Step 1a: Exact match | 6_1_EnviroAssoc (boilers and generators) match on plant, boiler, and gen IDs Step 2d: Modify IDs; remove leading letters
4267 | IL | Archer Daniels Midland Co. | 10865 | FBC9 | GEN4 | 31 | Coal | 39.8675 | -88.885 | OPR | 2001-10-01T00:00:00 | 0 | FBC9 | GEN4 | IL | Archer Daniels Midland Decatur | 10865 | GEN4 | 31 | CFB9 | ST | BIT | 39.8701 | -88.8908 | 0 | 0 | 10865 | 9 | 4 | GEN4 | 3_1_Generator (generators) match on plant and gen IDs Step 1a: Exact match | 6_1_EnviroAssoc (boilers and generators) match on plant, boiler, and gen IDs Step 2d: Modify IDs; remove leading letters
4268 | IL | Archer Daniels Midland Co. | 10865 | FBC9 | GEN5 | 31 | Coal | 39.8675 | -88.885 | OPR | 2001-10-01T00:00:00 | 0 | FBC9 | GEN5 | IL | Archer Daniels Midland Decatur | 10865 | GEN5 | 31 | CFB9 | ST | BIT | 39.8701 | -88.8908 | 0 | 0 | 10865 | 9 | 5 | GEN5 | 3_1_Generator (generators) match on plant and gen IDs Step 1a: Exact match | 6_1_EnviroAssoc (boilers and generators) match on plant, boiler, and gen IDs Step 2d: Modify IDs; remove leading letters
4269 | IL | Archer Daniels Midland Co. | 10865 | FBC9 | GEN6 | 31 | Coal | 39.8675 | -88.885 | OPR | 2001-10-01T00:00:00 | 0 | FBC9 | GEN6 | IL | Archer Daniels Midland Decatur | 10865 | GEN6 | 31 | CFB9 | ST | BIT | 39.8701 | -88.8908 | 0 | 0 | 10865 | 9 | 6 | GEN6 | 3_1_Generator (generators) match on plant and gen IDs Step 1a: Exact match | 6_1_EnviroAssoc (boilers and generators) match on plant, boiler, and gen IDs Step 2d: Modify IDs; remove leading letters
4270 | IL | Archer Daniels Midland Co. | 10865 | FBC9 | GEN7 | 75 | Coal | 39.8675 | -88.885 | OPR | 2001-10-01T00:00:00 | 0 | FBC9 | GEN7 | IL | Archer Daniels Midland Decatur | 10865 | GEN7 | 75 | CFB9 | ST | BIT | 39.8701 | -88.8908 | 0 | 0 | 10865 | 9 | 7 | GEN7 | 3_1_Generator (generators) match on plant and gen IDs Step 1a: Exact match | 6_1_EnviroAssoc (boilers and generators) match on plant, boiler, and gen IDs Step 2d: Modify IDs; remove leading letters
4271 | IL | Archer Daniels Midland Co. | 10865 | FBC9 | GEN8 | 105 | Coal | 39.8675 | -88.885 | OPR | 2001-10-01T00:00:00 | 0 | FBC9 | GEN8 | IL | Archer Daniels Midland Decatur | 10865 | GEN8 | 105 | CFB9 | ST | BIT | 39.8701 | -88.8908 | 0 | 0 | 10865 | 9 | 8 | GEN8 | 3_1_Generator (generators) match on plant and gen IDs Step 1a: Exact match | 6_1_EnviroAssoc (boilers and generators) match on plant, boiler, and gen IDs Step 2d: Modify IDs; remove leading letters
4272 | IL | Archer Daniels Midland Co. | 10865 | GB1 |  |  | Pipeline Natural Gas | 39.8675 | -88.885 | OPR | 1995-01-01T00:00:00 | 0 | GB1 | [17 empty] | CAMD Unmatched | CAMD Unmatched
4273 | IL | Archer Daniels Midland Co. | 10865 | GB2 |  |  | Pipeline Natural Gas | 39.8675 | -88.885 | OPR | 1994-12-01T00:00:00 | 0 | GB2 | [17 empty] | CAMD Unmatched | CAMD Unmatched
4274 | IL | BioUrja Renewables - Peoria, IL | 10866 | 13 |  |  | Pipeline Natural Gas | 40.6776 | -89.6069 | OPR | 2005-09-14T00:00:00 | 0 | 13 | [17 empty] | CAMD Unmatched | CAMD Unmatched
4275 | IL | BioUrja Renewables - Peoria, IL | 10866 | 14 |  |  | Pipeline Natural Gas | 40.6776 | -89.6069 | OPR | 2011-02-22T00:00:00 | 0 | 14 | [17 empty] | CAMD Unmatched | CAMD Unmatched
4276 | IL | Tate & Lyle | 10867 | 123-08 |  |  | Coal | 39.8466 | -88.9261 | RET | 2021-10-01T00:00:00 | 2021 | 123-08 | [17 empty] | CAMD Unmatched | CAMD Unmatched
4277 | IL | Tate & Lyle | 10867 | 123-09 |  |  | Coal | 39.8466 | -88.9261 | RET | 2021-10-01T00:00:00 | 2021 | 123-09 | [17 empty] | CAMD Unmatched | CAMD Unmatched
4278 | PA | Hazleton Generation | 10870 | TURB2 | GEN2 | 33 | Pipeline Natural Gas | 40.9282 | -76.0416 | OPR | 2002-03-01T00:00:00 | 0 | TURB2 | GEN2 | PA | Hazelton | 10870 | GEN2 | 33 |  | GT | NG | 40.9282 | -76.0409 | 0 | 0 | 10870 |  |  | GEN2 | 3_1_Generator (generators) match on plant and gen IDs Step 1a: Exact match
4279 | PA | Hazleton Generation | 10870 | TURB3 | GEN3 | 33 | Pipeline Natural Gas | 40.9282 | -76.0416 | OPR | 2002-03-01T00:00:00 | 0 | TURB3 | GEN3 | PA | Hazelton | 10870 | GEN3 | 33 |  | GT | NG | 40.9282 | -76.0409 | 0 | 0 | 10870 |  |  | GEN3 | 3_1_Generator (generators) match on plant and gen IDs Step 1a: Exact match
4280 | PA | Hazleton Generation | 10870 | TURB4 | GEN4 | 33 | Pipeline Natural Gas | 40.9282 | -76.0416 | OPR | 2002-03-01T00:00:00 | 0 | TURB4 | GEN4 | PA | Hazelton | 10870 | GEN4 | 33 |  | GT | NG | 40.9282 | -76.0409 | 0 | 0 | 10870 |  |  | GEN4 | 3_1_Generator (generators) match on plant and gen IDs Step 1a: Exact match
4281 | PA | Hazleton Generation | 10870 | TURBIN | GEN1 | 72.5 | Pipeline Natural Gas | 40.9282 | -76.0416 | OPR | 1989-12-01T00:00:00 | 0 | TURBIN | GEN1 | PA | Hazelton | 10870 | GEN1 | 72.5 |  | GT | NG | 40.9282 | -76.0409 | 0 | 0 | 10870 |  |  | GEN1 | 3_1_Generator (generators) match on plant and gen IDs Step 1a: Exact match
4282 | MA | Pittsfield Generating | 50002 | 1 | GEN1 | 40 | Pipeline Natural Gas | 42.4564 | -73.2181 | OPR | 1990-07-15T00:00:00 | 0 | 1 | GEN1 | MA | Pittsfield Generating LP | 50002 | GEN1 | 40.7 |  | CT | NG | 42.4564 | -73.2181 | 0 | 0 | 50002 |  |  | GEN1 | 3_1_Generator (generators) match on plant and gen IDs Step 1a: Exact match
4283 | MA | Pittsfield Generating | 50002 | 1 | GEN4 | 53.4 | Pipeline Natural Gas | 42.4564 | -73.2181 | OPR | 1990-07-15T00:00:00 | 0 | 1 | GEN4 | MA | Pittsfield Generating LP | 50002 | GEN4 | 53.4 |  | CA | NG | 42.4564 | -73.2181 | 0 | 0 | 50002 |  |  | GEN4 | 3_1_Generator (generators) match on plant and gen IDs Step 1a: Exact match
4284 | MA | Pittsfield Generating | 50002 | 2 | GEN2 | 40 | Pipeline Natural Gas | 42.4564 | -73.2181 | OPR | 1990-07-15T00:00:00 | 0 | 2 | GEN2 | MA | Pittsfield Generating LP | 50002 | GEN2 | 40.7 |  | CT | NG | 42.4564 | -73.2181 | 0 | 0 | 50002 |  |  | GEN2 | 3_1_Generator (generators) match on plant and gen IDs Step 1a: Exact match
4285 | MA | Pittsfield Generating | 50002 | 2 | GEN4 | 53.4 | Pipeline Natural Gas | 42.4564 | -73.2181 | OPR | 1990-07-15T00:00:00 | 0 | 2 | GEN4 | MA | Pittsfield Generating LP | 50002 | GEN4 | 53.4 |  | CA | NG | 42.4564 | -73.2181 | 0 | 0 | 50002 |  |  | GEN4 | 3_1_Generator (generators) match on plant and gen IDs Step 1a: Exact match
4286 | MA | Pittsfield Generating | 50002 | 3 | GEN3 | 40 | Pipeline Natural Gas | 42.4564 | -73.2181 | OPR | 1990-07-15T00:00:00 | 0 | 3 | GEN3 | MA | Pittsfield Generating LP | 50002 | GEN3 | 40.7 |  | CT | NG | 42.4564 | -73.2181 | 0 | 0 | 50002 |  |  | GEN3 | 3_1_Generator (generators) match on plant and gen IDs Step 1a: Exact match
4287 | MA | Pittsfield Generating | 50002 | 3 | GEN4 | 53.4 | Pipeline Natural Gas | 42.4564 | -73.2181 | OPR | 1990-07-15T00:00:00 | 0 | 3 | GEN4 | MA | Pittsfield Generating LP | 50002 | GEN4 | 53.4 |  | CA | NG | 42.4564 | -73.2181 | 0 | 0 | 50002 |  |  | GEN4 | 3_1_Generator (generators) match on plant and gen IDs Step 1a: Exact match
4288 | NJ | Linden Cogeneration Facility | 50006 | 004001 | GTG6 | 172 | Pipeline Natural Gas | 40.6322 | -74.2156 | OPR | 2001-11-13T00:00:00 | 0 | 004001 | GTG6 | NJ | Linden Cogen Plant | 50006 | GTG6 | 212.5 |  | CT | NG | 40.6322 | -74.2156 | 0 | 0 | 50006 |  |  | GTG6 | 3_1_Generator (generators) match on plant and gen IDs Step 1a: Exact match
4289 | NJ | Linden Cogeneration Facility | 50006 | 004001 | STG1 | 95.2 | Pipeline Natural Gas | 40.6322 | -74.2156 | OPR | 2001-11-13T00:00:00 | 0 | 004001 | STG1 | NJ | Linden Cogen Plant | 50006 | STG1 | 95.2 |  | CA | NG | 40.6322 | -74.2156 | 0 | 0 | 50006 |  |  | STG1 | 3_1_Generator (generators) match on plant and gen IDs Step 1a: Exact match
4290 | NJ | Linden Cogeneration Facility | 50006 | 004001 | STG2 | 95.2 | Pipeline Natural Gas | 40.6322 | -74.2156 | OPR | 2001-11-13T00:00:00 | 0 | 004001 | STG2 | NJ | Linden Cogen Plant | 50006 | STG2 | 95.2 |  | CA | NG | 40.6322 | -74.2156 | 0 | 0 | 50006 |  |  | STG2 | 3_1_Generator (generators) match on plant and gen IDs Step 1a: Exact match
4291 | NJ | Linden Cogeneration Facility | 50006 | 004001 | STG3 | 95.2 | Pipeline Natural Gas | 40.6322 | -74.2156 | OPR | 2001-11-13T00:00:00 | 0 | 004001 | STG3 | NJ | Linden Cogen Plant | 50006 | STG3 | 95.2 |  | CA | NG | 40.6322 | -74.2156 | 0 | 0 | 50006 |  |  | STG3 | 3_1_Generator (generators) match on plant and gen IDs Step 1a: Exact match
4292 | NJ | Linden Cogeneration Facility | 50006 | 005001 | GTG1 | 88 | Pipeline Natural Gas | 40.6322 | -74.2156 | OPR | 1992-05-08T00:00:00 | 0 | 005001 | GTG1 | NJ | Linden Cogen Plant | 50006 | GTG1 | 95.2 |  | CT | NG | 40.6322 | -74.2156 | 0 | 0 | 50006 |  |  | GTG1 | 3_1_Generator (generators) match on plant and gen IDs Step 1a: Exact match
4293 | NJ | Linden Cogeneration Facility | 50006 | 005001 | STG1 | 95.2 | Pipeline Natural Gas | 40.6322 | -74.2156 | OPR | 1992-05-08T00:00:00 | 0 | 005001 | STG1 | NJ | Linden Cogen Plant | 50006 | STG1 | 95.2 |  | CA | NG | 40.6322 | -74.2156 | 0 | 0 | 50006 |  |  | STG1 | 3_1_Generator (generators) match on plant and gen IDs Step 1a: Exact match
4294 | NJ | Linden Cogeneration Facility | 50006 | 005001 | STG2 | 95.2 | Pipeline Natural Gas | 40.6322 | -74.2156 | OPR | 1992-05-08T00:00:00 | 0 | 005001 | STG2 | NJ | Linden Cogen Plant | 50006 | STG2 | 95.2 |  | CA | NG | 40.6322 | -74.2156 | 0 | 0 | 50006 |  |  | STG2 | 3_1_Generator (generators) match on plant and gen IDs Step 1a: Exact match
4295 | NJ | Linden Cogeneration Facility | 50006 | 005001 | STG3 | 95.2 | Pipeline Natural Gas | 40.6322 | -74.2156 | OPR | 1992-05-08T00:00:00 | 0 | 005001 | STG3 | NJ | Linden Cogen Plant | 50006 | STG3 | 95.2 |  | CA | NG | 40.6322 | -74.2156 | 0 | 0 | 50006 |  |  | STG3 | 3_1_Generator (generators) match on plant and gen IDs Step 1a: Exact match
4296 | NJ | Linden Cogeneration Facility | 50006 | 006001 | GTG2 | 88 | Pipeline Natural Gas | 40.6322 | -74.2156 | OPR | 1992-05-08T00:00:00 | 0 | 006001 | GTG2 | NJ | Linden Cogen Plant | 50006 | GTG2 | 95.2 |  | CT | NG | 40.6322 | -74.2156 | 0 | 0 | 50006 |  |  | GTG2 | 3_1_Generator (generators) match on plant and gen IDs Step 1a: Exact match
4297 | NJ | Linden Cogeneration Facility | 50006 | 006001 | STG1 | 95.2 | Pipeline Natural Gas | 40.6322 | -74.2156 | OPR | 1992-05-08T00:00:00 | 0 | 006001 | STG1 | NJ | Linden Cogen Plant | 50006 | STG1 | 95.2 |  | CA | NG | 40.6322 | -74.2156 | 0 | 0 | 50006 |  |  | STG1 | 3_1_Generator (generators) match on plant and gen IDs Step 1a: Exact match
4298 | NJ | Linden Cogeneration Facility | 50006 | 006001 | STG2 | 95.2 | Pipeline Natural Gas | 40.6322 | -74.2156 | OPR | 1992-05-08T00:00:00 | 0 | 006001 | STG2 | NJ | Linden Cogen Plant | 50006 | STG2 | 95.2 |  | CA | NG | 40.6322 | -74.2156 | 0 | 0 | 50006 |  |  | STG2 | 3_1_Generator (generators) match on plant and gen IDs Step 1a: Exact match
4299 | NJ | Linden Cogeneration Facility | 50006 | 006001 | STG3 | 95.2 | Pipeline Natural Gas | 40.6322 | -74.2156 | OPR | 1992-05-08T00:00:00 | 0 | 006001 | STG3 | NJ | Linden Cogen Plant | 50006 | STG3 | 95.2 |  | CA | NG | 40.6322 | -74.2156 | 0 | 0 | 50006 |  |  | STG3 | 3_1_Generator (generators) match on plant and gen IDs Step 1a: Exact match
4300 | NJ | Linden Cogeneration Facility | 50006 | 007001 | GTG3 | 88 | Pipeline Natural Gas | 40.6322 | -74.2156 | OPR | 1992-05-08T00:00:00 | 0 | 007001 | GTG3 | NJ | Linden Cogen Plant | 50006 | GTG3 | 95.2 |  | CT | NG | 40.6322 | -74.2156 | 0 | 0 | 50006 |  |  | GTG3 | 3_1_Generator (generators) match on plant and gen IDs Step 1a: Exact match
4301 | NJ | Linden Cogeneration Facility | 50006 | 007001 | STG1 | 95.2 | Pipeline Natural Gas | 40.6322 | -74.2156 | OPR | 1992-05-08T00:00:00 | 0 | 007001 | STG1 | NJ | Linden Cogen Plant | 50006 | STG1 | 95.2 |  | CA | NG | 40.6322 | -74.2156 | 0 | 0 | 50006 |  |  | STG1 | 3_1_Generator (generators) match on plant and gen IDs Step 1a: Exact match
4302 | NJ | Linden Cogeneration Facility | 50006 | 007001 | STG2 | 95.2 | Pipeline Natural Gas | 40.6322 | -74.2156 | OPR | 1992-05-08T00:00:00 | 0 | 007001 | STG2 | NJ | Linden Cogen Plant | 50006 | STG2 | 95.2 |  | CA | NG | 40.6322 | -74.2156 | 0 | 0 | 50006 |  |  | STG2 | 3_1_Generator (generators) match on plant and gen IDs Step 1a: Exact match
4303 | NJ | Linden Cogeneration Facility | 50006 | 007001 | STG3 | 95.2 | Pipeline Natural Gas | 40.6322 | -74.2156 | OPR | 1992-05-08T00:00:00 | 0 | 007001 | STG3 | NJ | Linden Cogen Plant | 50006 | STG3 | 95.2 |  | CA | NG | 40.6322 | -74.2156 | 0 | 0 | 50006 |  |  | STG3 | 3_1_Generator (generators) match on plant and gen IDs Step 1a: Exact match
4304 | NJ | Linden Cogeneration Facility | 50006 | 008001 | GTG4 | 88 | Pipeline Natural Gas | 40.6322 | -74.2156 | OPR | 1992-05-08T00:00:00 | 0 | 008001 | GTG4 | NJ | Linden Cogen Plant | 50006 | GTG4 | 95.2 |  | CT | NG | 40.6322 | -74.2156 | 0 | 0 | 50006 |  |  | GTG4 | 3_1_Generator (generators) match on plant and gen IDs Step 1a: Exact match
4305 | NJ | Linden Cogeneration Facility | 50006 | 008001 | STG1 | 95.2 | Pipeline Natural Gas | 40.6322 | -74.2156 | OPR | 1992-05-08T00:00:00 | 0 | 008001 | STG1 | NJ | Linden Cogen Plant | 50006 | STG1 | 95.2 |  | CA | NG | 40.6322 | -74.2156 | 0 | 0 | 50006 |  |  | STG1 | 3_1_Generator (generators) match on plant and gen IDs Step 1a: Exact match
4306 | NJ | Linden Cogeneration Facility | 50006 | 008001 | STG2 | 95.2 | Pipeline Natural Gas | 40.6322 | -74.2156 | OPR | 1992-05-08T00:00:00 | 0 | 008001 | STG2 | NJ | Linden Cogen Plant | 50006 | STG2 | 95.2 |  | CA | NG | 40.6322 | -74.2156 | 0 | 0 | 50006 |  |  | STG2 | 3_1_Generator (generators) match on plant and gen IDs Step 1a: Exact match
4307 | NJ | Linden Cogeneration Facility | 50006 | 008001 | STG3 | 95.2 | Pipeline Natural Gas | 40.6322 | -74.2156 | OPR | 1992-05-08T00:00:00 | 0 | 008001 | STG3 | NJ | Linden Cogen Plant | 50006 | STG3 | 95.2 |  | CA | NG | 40.6322 | -74.2156 | 0 | 0 | 50006 |  |  | STG3 | 3_1_Generator (generators) match on plant and gen IDs Step 1a: Exact match
4308 | NJ | Linden Cogeneration Facility | 50006 | 009001 | GTG5 | 88 | Pipeline Natural Gas | 40.6322 | -74.2156 | OPR | 1992-05-08T00:00:00 | 0 | 009001 | GTG5 | NJ | Linden Cogen Plant | 50006 | GTG5 | 95.2 |  | CT | NG | 40.6322 | -74.2156 | 0 | 0 | 50006 |  |  | GTG5 | 3_1_Generator (generators) match on plant and gen IDs Step 1a: Exact match
4309 | NJ | Linden Cogeneration Facility | 50006 | 009001 | STG1 | 95.2 | Pipeline Natural Gas | 40.6322 | -74.2156 | OPR | 1992-05-08T00:00:00 | 0 | 009001 | STG1 | NJ | Linden Cogen Plant | 50006 | STG1 | 95.2 |  | CA | NG | 40.6322 | -74.2156 | 0 | 0 | 50006 |  |  | STG1 | 3_1_Generator (generators) match on plant and gen IDs Step 1a: Exact match
4310 | NJ | Linden Cogeneration Facility | 50006 | 009001 | STG2 | 95.2 | Pipeline Natural Gas | 40.6322 | -74.2156 | OPR | 1992-05-08T00:00:00 | 0 | 009001 | STG2 | NJ | Linden Cogen Plant | 50006 | STG2 | 95.2 |  | CA | NG | 40.6322 | -74.2156 | 0 | 0 | 50006 |  |  | STG2 | 3_1_Generator (generators) match on plant and gen IDs Step 1a: Exact match
4311 | NJ | Linden Cogeneration Facility | 50006 | 009001 | STG3 | 95.2 | Pipeline Natural Gas | 40.6322 | -74.2156 | OPR | 1992-05-08T00:00:00 | 0 | 009001 | STG3 | NJ | Linden Cogen Plant | 50006 | STG3 | 95.2 |  | CA | NG | 40.6322 | -74.2156 | 0 | 0 | 50006 |  |  | STG3 | 3_1_Generator (generators) match on plant and gen IDs Step 1a: Exact match
4312 | WV | WV Alloys, Inc. | 50012 | BLR4 | GEN3 | 40 | Coal | 38.1366 | -81.279 | RET | 2011-11-15T00:00:00 | 2011 | BLR4 | GEN3 | [16 empty] | CAMD Unmatched | CAMD Unmatched
4313 | LA | Nelson Industrial Steam Company | 50030 | 1A | 1 | 113.6 | Petroleum Coke | 30.2861 | -93.2917 | OPR | 1992-07-31T00:00:00 | 0 | 1A | 1 | LA | R S Nelson | 1393 | 1 | 113.6 | 1A | ST | PC | 30.2844 | -93.2911 | 0 | 1 | 50030 |  |  |  | Manual Match | Manual Match
4314 | LA | Nelson Industrial Steam Company | 50030 | 2A | 2 | 113.6 | Petroleum Coke | 30.2861 | -93.2917 | OPR | 1992-09-18T00:00:00 | 0 | 2A | 2 | LA | R S Nelson | 1393 | 2 | 113.6 | 2A | ST | PC | 30.2844 | -93.2911 | 0 | 1 | 50030 |  |  |  | Manual Match | Manual Match
4315 | PA | Northeastern Power Company | 50039 | 031 | GEN1 | 69.4 | Coal | 40.8737 | -75.9936 | RET | 2018-11-15T00:00:00 | 2018 | 031 | GEN1 | [16 empty] | CAMD Unmatched | CAMD Unmatched
4316 | OH | McCracken Power House | 50044 | B132 |  |  | Pipeline Natural Gas | 40.0008 | -83.0158 | OPR | 1999-08-18T00:00:00 | 0 | B132 | [17 empty] | CAMD Unmatched | CAMD Unmatched
4317 | PA | Marcus Hook 50, L.P. | 50074 | 001 | GEN1 | 66 | Pipeline Natural Gas | 39.8103 | -75.4281 | RET | 2019-06-01T00:00:00 | 2019 | 001 | GEN1 | [16 empty] | CAMD Unmatched | CAMD Unmatched
4318 | TX | Paris Energy Center | 50109 | HRSG1 | GEN1 | 80 | Pipeline Natural Gas | 33.6968 | -95.5577 | OPR | 1989-06-01T00:00:00 | 0 | HRSG1 | GEN1 | TX | Paris Energy Center | 50109 | GEN1 | 87.8 |  | CT | NG | 33.6968 | -95.5577 | 0 | 0 | 50109 |  |  | GEN1 | 3_1_Generator (generators) match on plant and gen IDs Step 1a: Exact match
4319 | TX | Paris Energy Center | 50109 | HRSG1 | GEN3 | 90 | Pipeline Natural Gas | 33.6968 | -95.5577 | OPR | 1989-06-01T00:00:00 | 0 | HRSG1 | GEN3 | TX | Paris Energy Center | 50109 | GEN3 | 90 | HRSG1 | CA | NG | 33.6968 | -95.5577 | 0 | 0 | 50109 | HRSG1 | GEN3 | GEN3 | 3_1_Generator (generators) match on plant and gen IDs Step 1a: Exact match | 6_1_EnviroAssoc (boilers and generators) match on plant, boiler, and gen IDs Step 2a: Exact match
4320 | TX | Paris Energy Center | 50109 | HRSG2 | GEN2 | 80 | Pipeline Natural Gas | 33.6968 | -95.5577 | OPR | 1989-06-01T00:00:00 | 0 | HRSG2 | GEN2 | TX | Paris Energy Center | 50109 | GEN2 | 87.8 |  | CT | NG | 33.6968 | -95.5577 | 0 | 0 | 50109 |  |  | GEN2 | 3_1_Generator (generators) match on plant and gen IDs Step 1a: Exact match
4321 | TX | Paris Energy Center | 50109 | HRSG2 | GEN3 | 90 | Pipeline Natural Gas | 33.6968 | -95.5577 | OPR | 1989-06-01T00:00:00 | 0 | HRSG2 | GEN3 | TX | Paris Energy Center | 50109 | GEN3 | 90 | HRSG2 | CA | NG | 33.6968 | -95.5577 | 0 | 0 | 50109 | HRSG2 | GEN3 | GEN3 | 3_1_Generator (generators) match on plant and gen IDs Step 1a: Exact match | 6_1_EnviroAssoc (boilers and generators) match on plant, boiler, and gen IDs Step 2a: Exact match
4322 | PA | G F Weaton | 50130 | 34 | GEN1 | 60 | Coal | 40.6672 | -80.3465 | RET | 2012-09-01T00:00:00 | 2012 | 34 | GEN1 | [16 empty] | CAMD Unmatched | CAMD Unmatched
4323 | PA | G F Weaton | 50130 | 35 | GEN2 | 60 | Coal | 40.6672 | -80.3465 | RET | 2012-09-01T00:00:00 | 2012 | 35 | GEN2 | [16 empty] | CAMD Unmatched | CAMD Unmatched
4324 | CA | Coalinga Cogeneration Facility | 50131 | 1 | K100 | 38.4 | Pipeline Natural Gas | 36.1807 | -120.3885 | RET | 2021-11-15T00:00:00 | 2021 | 1 | K100 | CA | Coalinga Cogeneration | 50131 | K100 | 38.4 |  | GT | NG | 36.1807 | -120.3885 | 0 | 0 | 50131 |  |  | K100 | 3_1_Generator (generators) match on plant and gen IDs Step 1a: Exact match
4325 | TX | New Gulf Power Facility | 50137 | 1 | GEN1 | 78.7 | Pipeline Natural Gas | 29.2639 | -95.8997 | OPR | 1996-04-30T00:00:00 | 0 | 1 | GEN1 | TX | Newgulf Cogen | 50137 | GEN1 | 101.9 |  | GT | NG | 29.2639 | -95.8997 | 0 | 0 | 50137 |  |  | GEN1 | 3_1_Generator (generators) match on plant and gen IDs Step 1a: Exact match
4326 | WV | UCC South Charleston Plant | 50151 | B25 |  |  | Coal | 38.3688 | -81.6786 | RET | 2012-11-12T00:00:00 | 2012 | B25 | [17 empty] | CAMD Unmatched | CAMD Unmatched
4327 | WV | UCC South Charleston Plant | 50151 | B26 |  |  | Natural Gas | 38.3688 | -81.6786 | OPR | 1996-09-01T00:00:00 | 0 | B26 | [17 empty] | CAMD Unmatched | CAMD Unmatched
4328 | WV | UCC South Charleston Plant | 50151 | B27 |  |  | Natural Gas | 38.3688 | -81.6786 | OPR | 1998-11-01T00:00:00 | 0 | B27 | [17 empty] | CAMD Unmatched | CAMD Unmatched
4329 | NC | International Paper New Bern Mill | 50188 | 105 |  |  | Pipeline Natural Gas | 35.2081 | -77.1242 | OPR | 1969-12-01T00:00:00 | 0 | 105 | [17 empty] | CAMD Unmatched | CAMD Unmatched
4330 | NC | International Paper New Bern Mill | 50188 | 6 |  |  | Pipeline Natural Gas | 35.2081 | -77.1242 | OPR | 1997-01-01T00:00:00 | 0 | 6 | [17 empty] | CAMD Unmatched | CAMD Unmatched
4331 | NC | Domtar Paper Company LLC - Plymouth | 50189 | 9 | TG7 | 7 | Residual Oil | 35.8628 | -76.7831 | RET | 2011-10-19T00:00:00 | 2011 | 9 | TG7 | NC | Domtar Paper Co LLC Plymouth NC | 50189 | TG7 | 7.5 |  | ST | BLQ | 35.8628 | -76.7831 | 2020 | 0 | 50189 |  |  | TG7 | 3_1_Generator (generators) match on plant and gen IDs Step 1a: Exact match
4332 | NC | Domtar Paper Company LLC - Plymouth | 50189 | 9 | TG8 | 22 | Residual Oil | 35.8628 | -76.7831 | RET | 2011-10-19T00:00:00 | 2011 | 9 | TG8 | NC | Domtar Paper Co LLC Plymouth NC | 50189 | TG8 | 25 |  | ST | BLQ | 35.8628 | -76.7831 | 2016 | 0 | 50189 |  |  | TG8 | 3_1_Generator (generators) match on plant and gen IDs Step 1a: Exact match
4333 | NY | Niagara Generation, LLC | 50202 | 1 | GEN1 | 54 | Other Solid Fuel | 43.0804 | -79.0082 | RET | 2018-09-30T00:00:00 | 2018 | 1 | GEN1 | [16 empty] | CAMD Unmatched | CAMD Unmatched
4334 | IN | Purdue University-Wade Utility | 50240 | 1 |  |  | Coal | 40.4172 | -86.9117 | RET | 2013-04-11T00:00:00 | 2013 | 1 | [17 empty] | CAMD Unmatched | CAMD Unmatched
4335 | IN | Purdue University-Wade Utility | 50240 | 2 |  |  | Pipeline Natural Gas | 40.4172 | -86.9117 | OPR | 1964-01-01T00:00:00 | 0 | 2 | [17 empty] | CAMD Unmatched | CAMD Unmatched
4336 | IN | Purdue University-Wade Utility | 50240 | 3 |  |  | Natural Gas | 40.4172 | -86.9117 | OPR | 1978-01-01T00:00:00 | 0 | 3 | [17 empty] | CAMD Unmatched | CAMD Unmatched
4337 | IN | Purdue University-Wade Utility | 50240 | 5 |  |  | Coal | 40.4172 | -86.9117 | OPR | 1990-01-01T00:00:00 | 0 | 5 | [17 empty] | CAMD Unmatched | CAMD Unmatched
4338 | IN | Purdue University-Wade Utility | 50240 | 7 |  |  | Natural Gas | 40.4172 | -86.9117 | OPR | 2012-02-09T00:00:00 | 0 | 7 | [17 empty] | CAMD Unmatched | CAMD Unmatched
4339 | ME | Bucksport Generation LLC | 50243 | GEN4 | GEN4 | 186.9 | Natural Gas | 44.5739 | -68.8033 | OPR | 2000-10-25T00:00:00 | 0 | GEN4 | GEN4 | ME | Bucksport Generation LLC | 50243 | GEN4 | 186.8 |  | GT | NG | 44.5738 | -68.8046 | 0 | 0 | 50243 |  |  | GEN4 | 3_1_Generator (generators) match on plant and gen IDs Step 1a: Exact match
4340 | NC | Blue Ridge Paper Products Inc. | 50244 | B4 |  |  | Coal | 35.535 | -82.8411 | OPR | 1986-10-01T00:00:00 | 0 | B4 | [17 empty] | CAMD Unmatched | CAMD Unmatched
4341 | NC | Blue Ridge Paper Products Inc. | 50244 | BB |  |  | Coal | 35.535 | -82.8411 | OPR | 1930-01-01T00:00:00 | 0 | BB | [17 empty] | CAMD Unmatched | CAMD Unmatched
4342 | NC | Blue Ridge Paper Products Inc. | 50244 | PG |  |  | Coal | 35.535 | -82.8411 | OPR | 1930-01-01T00:00:00 | 0 | PG | [17 empty] | CAMD Unmatched | CAMD Unmatched
4343 | NC | Blue Ridge Paper Products Inc. | 50244 | RB |  |  | Coal | 35.535 | -82.8411 | OPR | 1952-01-01T00:00:00 | 0 | RB | [17 empty] | CAMD Unmatched | CAMD Unmatched
4344 | NC | Blue Ridge Paper Products Inc. | 50244 | RC |  |  | Coal | 35.535 | -82.8411 | OPR | 1946-01-01T00:00:00 | 0 | RC | [17 empty] | CAMD Unmatched | CAMD Unmatched
4345 | AL | International Paper-Courtland Mill | 50245 | GTX017 | ABB | 62.8 | Pipeline Natural Gas | 34.735 | -87.3108 | RET | 2015-01-21T00:00:00 | 2015 | GTX017 | ABB | [16 empty] | CAMD Unmatched | CAMD Unmatched
4346 | AL | International Paper-Courtland Mill | 50245 | GTX017 | GE | 27.5 | Pipeline Natural Gas | 34.735 | -87.3108 | RET | 2015-01-21T00:00:00 | 2015 | GTX017 | GE | [16 empty] | CAMD Unmatched | CAMD Unmatched
4347 | AL | International Paper-Courtland Mill | 50245 | GTX017 | GT | 42 | Pipeline Natural Gas | 34.735 | -87.3108 | RET | 2015-01-21T00:00:00 | 2015 | GTX017 | GT | [16 empty] | CAMD Unmatched | CAMD Unmatched
4348 | AL | International Paper-Courtland Mill | 50245 | PBX007 | ABB | 62.8 | Pipeline Natural Gas | 34.735 | -87.3108 | RET | 2015-01-21T00:00:00 | 2015 | PBX007 | ABB | [16 empty] | CAMD Unmatched | CAMD Unmatched
4349 | AL | International Paper-Courtland Mill | 50245 | PBX007 | GE | 27.5 | Pipeline Natural Gas | 34.735 | -87.3108 | RET | 2015-01-21T00:00:00 | 2015 | PBX007 | GE | [16 empty] | CAMD Unmatched | CAMD Unmatched
4350 | OH | Smart Papers LLC | 50247 | B010 | 1 | 1 | Coal | 39.4086 | -84.5622 | RET | 2012-03-31T00:00:00 | 2012 | B010 | 1 | [16 empty] | Manual CAMD Excluded | Manual CAMD Excluded
4351 | OH | Smart Papers LLC | 50247 | B010 | 2 | 1.5 | Coal | 39.4086 | -84.5622 | RET | 2012-03-31T00:00:00 | 2012 | B010 | 2 | [16 empty] | Manual CAMD Excluded | Manual CAMD Excluded
4352 | OH | Smart Papers LLC | 50247 | B010 | 7 | 9.5 | Coal | 39.4086 | -84.5622 | RET | 2012-03-31T00:00:00 | 2012 | B010 | 7 | [16 empty] | Manual CAMD Excluded | Manual CAMD Excluded
4353 | OH | Smart Papers LLC | 50247 | B010 | 8 | 9.5 | Coal | 39.4086 | -84.5622 | RET | 2012-03-31T00:00:00 | 2012 | B010 | 8 | [16 empty] | Manual CAMD Excluded | Manual CAMD Excluded
4354 | NC | WestRock Kraft Paper, Roanoke Rapids | 50254 | 001 | GEN1 | 22.5 | Coal | 36.4769 | -77.6414 | OPR | 1966-07-01T00:00:00 | 0 | 001 | GEN1 | NC | KapStone Kraft Paper Corp | 50254 | GEN1 | 28.3 |  | ST | BLQ | 36.4769 | -77.6414 | 0 | 0 | 50254 |  |  | GEN1 | 3_1_Generator (generators) match on plant and gen IDs Step 1a: Exact match
4355 | PA | PEI Power Corporation | 50279 | 2 | GEN2 | 60.5 | Pipeline Natural Gas | 41.4844 | -75.5403 | OPR | 2001-05-24T00:00:00 | 0 | 2 | GEN2 | PA | Archbald Power Station | 50279 | Gen2 | 60.5 |  | GT | NG | 41.485 | -75.5406 | 0 | 0 | 50279 |  |  | GEN2 | 3_1_Generator (generators) match on plant and gen IDs Step 1b: Modify IDs; remove special chars
4356 | MD | Luke Paper Company | 50282 | PR003 | GEN1 | 35 | Coal | 39.4722 | -79.0575 | RET | 2023-06-30T00:00:00 | 2023 | PR003 | GEN1 | [16 empty] | CAMD Unmatched | CAMD Unmatched
4357 | MD | Luke Paper Company | 50282 | PR003 | GEN2 | 30 | Coal | 39.4722 | -79.0575 | RET | 2023-06-30T00:00:00 | 2023 | PR003 | GEN2 | [16 empty] | CAMD Unmatched | CAMD Unmatched
4358 | MD | Luke Paper Company | 50282 | PR004 | GEN1 | 35 | Coal | 39.4722 | -79.0575 | RET | 2023-06-30T00:00:00 | 2023 | PR004 | GEN1 | [16 empty] | CAMD Unmatched | CAMD Unmatched
4359 | MD | Luke Paper Company | 50282 | PR004 | GEN2 | 30 | Coal | 39.4722 | -79.0575 | RET | 2023-06-30T00:00:00 | 2023 | PR004 | GEN2 | [16 empty] | CAMD Unmatched | CAMD Unmatched
4360 | MD | Luke Paper Company | 50282 | PR005 | GEN1 | 35 | Pipeline Natural Gas | 39.4722 | -79.0575 | RET | 2023-06-30T00:00:00 | 2023 | PR005 | GEN1 | [16 empty] | CAMD Unmatched | CAMD Unmatched
4361 | MD | Luke Paper Company | 50282 | PR005 | GEN2 | 30 | Pipeline Natural Gas | 39.4722 | -79.0575 | RET | 2023-06-30T00:00:00 | 2023 | PR005 | GEN2 | [16 empty] | CAMD Unmatched | CAMD Unmatched
4362 | NY | Bethpage Energy Center | 50292 | GT1 | GEN1 | 33.7 | Pipeline Natural Gas | 40.7469 | -73.4994 | OPR | 1989-08-13T00:00:00 | 0 | GT1 | GEN1 | NY | Bethpage Power Plant | 50292 | GEN1 | 33.7 |  | CT | NG | 40.7469 | -73.4994 | 0 | 0 | 50292 |  |  | GEN1 | 3_1_Generator (generators) match on plant and gen IDs Step 1a: Exact match
4363 | NY | Bethpage Energy Center | 50292 | GT1 | GEN3 | 16.2 | Pipeline Natural Gas | 40.7469 | -73.4994 | OPR | 1989-08-13T00:00:00 | 0 | GT1 | GEN3 | NY | Bethpage Power Plant | 50292 | GEN3 | 16.2 | HRSG1 | CA | NG | 40.7469 | -73.4994 | 0 | 0 | 50292 | 1 | 3 | GEN3 | 3_1_Generator (generators) match on plant and gen IDs Step 1a: Exact match | 6_1_EnviroAssoc (boilers and generators) match on plant, boiler, and gen IDs Step 2d: Modify IDs; remove leading letters
4364 | NY | Bethpage Energy Center | 50292 | GT2 | GEN2 | 33.7 | Pipeline Natural Gas | 40.7469 | -73.4994 | OPR | 1989-08-13T00:00:00 | 0 | GT2 | GEN2 | NY | Bethpage Power Plant | 50292 | GEN2 | 33.7 |  | CT | NG | 40.7469 | -73.4994 | 0 | 0 | 50292 |  |  | GEN2 | 3_1_Generator (generators) match on plant and gen IDs Step 1a: Exact match
4365 | NY | Bethpage Energy Center | 50292 | GT2 | GEN3 | 16.2 | Pipeline Natural Gas | 40.7469 | -73.4994 | OPR | 1989-08-13T00:00:00 | 0 | GT2 | GEN3 | NY | Bethpage Power Plant | 50292 | GEN3 | 16.2 | HRSG2 | CA | NG | 40.7469 | -73.4994 | 0 | 0 | 50292 | 2 | 3 | GEN3 | 3_1_Generator (generators) match on plant and gen IDs Step 1a: Exact match | 6_1_EnviroAssoc (boilers and generators) match on plant, boiler, and gen IDs Step 2d: Modify IDs; remove leading letters
4366 | NY | Bethpage Energy Center | 50292 | GT3 | GEN5 | 60 | Pipeline Natural Gas | 40.7469 | -73.4994 | OPR | 2002-07-01T00:00:00 | 0 | GT3 | GEN5 | NY | Bethpage Power Plant | 50292 | GEN5 | 60 |  | GT | NG | 40.7469 | -73.4994 | 0 | 0 | 50292 |  |  | GEN5 | 3_1_Generator (generators) match on plant and gen IDs Step 1a: Exact match
4367 | NY | Bethpage Energy Center | 50292 | GT4 | GEN6 | 60 | Pipeline Natural Gas | 40.7469 | -73.4994 | OPR | 2005-05-08T00:00:00 | 0 | GT4 | GEN6 | NY | Bethpage Power Plant | 50292 | GEN6 | 60 |  | CT | NG | 40.7469 | -73.4994 | 0 | 0 | 50292 |  |  | GEN6 | 3_1_Generator (generators) match on plant and gen IDs Step 1a: Exact match
4368 | NY | Bethpage Energy Center | 50292 | GT4 | GEN7 | 36 | Pipeline Natural Gas | 40.7469 | -73.4994 | OPR | 2005-05-08T00:00:00 | 0 | GT4 | GEN7 | NY | Bethpage Power Plant | 50292 | GEN7 | 36 |  | CA | NG | 40.7469 | -73.4994 | 0 | 0 | 50292 |  |  | GEN7 | 3_1_Generator (generators) match on plant and gen IDs Step 1a: Exact match
4369 | TN | Packaging Corporation of America | 50296 | 017 | GEN1 | 50 | Other Oil | 35.0442 | -88.2652 | OPR | 1961-12-31T00:00:00 | 0 | 017 | GEN1 | TN | Packaging Corp of America | 50296 | GEN1 | 50 |  | ST | WDS | 35.0471 | -88.2661 | 0 | 0 | 50296 |  |  | GEN1 | 3_1_Generator (generators) match on plant and gen IDs Step 1a: Exact match
4370 | NY | Cornell University Ithaca Campus | 50368 | CT1 | CT1 | 15 | Pipeline Natural Gas | 42.4428 | -76.4764 | OPR | 2009-11-16T00:00:00 | 0 | CT1 | CT1 | NY | Cornell University Central Heat | 50368 | CT1 | 15 |  | CT | NG | 42.4428 | -76.4764 | 0 | 0 | 50368 |  |  | CT1 | 3_1_Generator (generators) match on plant and gen IDs Step 1a: Exact match
4371 | NY | Cornell University Ithaca Campus | 50368 | CT1 | TG1 | 1.8 | Pipeline Natural Gas | 42.4428 | -76.4764 | OPR | 2009-11-16T00:00:00 | 0 | CT1 | TG1 | NY | Cornell University Central Heat | 50368 | TG1 | 1.8 |  | CA | NG | 42.4428 | -76.4764 | 0 | 0 | 50368 |  |  | TG1 | 3_1_Generator (generators) match on plant and gen IDs Step 1a: Exact match
4372 | NY | Cornell University Ithaca Campus | 50368 | CT1 | TG2 | 5.7 | Pipeline Natural Gas | 42.4428 | -76.4764 | OPR | 2009-11-16T00:00:00 | 0 | CT1 | TG2 | NY | Cornell University Central Heat | 50368 | TG2 | 5.7 |  | CA | NG | 42.4428 | -76.4764 | 0 | 0 | 50368 |  |  | TG2 | 3_1_Generator (generators) match on plant and gen IDs Step 1a: Exact match
4373 | NY | Cornell University Ithaca Campus | 50368 | CT2 | CT2 | 15 | Pipeline Natural Gas | 42.4428 | -76.4764 | OPR | 2009-11-12T00:00:00 | 0 | CT2 | CT2 | NY | Cornell University Central Heat | 50368 | CT2 | 15 |  | CT | NG | 42.4428 | -76.4764 | 0 | 0 | 50368 |  |  | CT2 | 3_1_Generator (generators) match on plant and gen IDs Step 1a: Exact match
4374 | NY | Cornell University Ithaca Campus | 50368 | CT2 | TG1 | 1.8 | Pipeline Natural Gas | 42.4428 | -76.4764 | OPR | 2009-11-12T00:00:00 | 0 | CT2 | TG1 | NY | Cornell University Central Heat | 50368 | TG1 | 1.8 |  | CA | NG | 42.4428 | -76.4764 | 0 | 0 | 50368 |  |  | TG1 | 3_1_Generator (generators) match on plant and gen IDs Step 1a: Exact match
4375 | NY | Cornell University Ithaca Campus | 50368 | CT2 | TG2 | 5.7 | Pipeline Natural Gas | 42.4428 | -76.4764 | OPR | 2009-11-12T00:00:00 | 0 | CT2 | TG2 | NY | Cornell University Central Heat | 50368 | TG2 | 5.7 |  | CA | NG | 42.4428 | -76.4764 | 0 | 0 | 50368 |  |  | TG2 | 3_1_Generator (generators) match on plant and gen IDs Step 1a: Exact match
4376 | NJ | Newark Bay Cogen | 50385 | 1001 | GEN1 | 50 | Pipeline Natural Gas | 40.7197 | -74.13 | RET | 2022-06-01T00:00:00 | 2022 | 1001 | GEN1 | NJ | Newark Bay Cogeneration Partnership LP | 50385 | GEN1 | 55 |  | CT | NG | 40.7197 | -74.13 | 2022 | 0 | 50385 |  |  | GEN1 | 3_1_Generator (generators) match on plant and gen IDs Step 1a: Exact match
4377 | NJ | Newark Bay Cogen | 50385 | 1001 | GEN3 | 40 | Pipeline Natural Gas | 40.7197 | -74.13 | RET | 2022-06-01T00:00:00 | 2022 | 1001 | GEN3 | NJ | Newark Bay Cogeneration Partnership LP | 50385 | GEN3 | 42 |  | CA | NG | 40.7197 | -74.13 | 2022 | 0 | 50385 |  |  | GEN3 | 3_1_Generator (generators) match on plant and gen IDs Step 1a: Exact match
4378 | NJ | Newark Bay Cogen | 50385 | 2001 | GEN2 | 50 | Pipeline Natural Gas | 40.7197 | -74.13 | RET | 2022-06-01T00:00:00 | 2022 | 2001 | GEN2 | NJ | Newark Bay Cogeneration Partnership LP | 50385 | GEN2 | 55 |  | CT | NG | 40.7197 | -74.13 | 2022 | 0 | 50385 |  |  | GEN2 | 3_1_Generator (generators) match on plant and gen IDs Step 1a: Exact match
4379 | NJ | Newark Bay Cogen | 50385 | 2001 | GEN3 | 40 | Pipeline Natural Gas | 40.7197 | -74.13 | RET | 2022-06-01T00:00:00 | 2022 | 2001 | GEN3 | NJ | Newark Bay Cogeneration Partnership LP | 50385 | GEN3 | 42 |  | CA | NG | 40.7197 | -74.13 | 2022 | 0 | 50385 |  |  | GEN3 | 3_1_Generator (generators) match on plant and gen IDs Step 1a: Exact match
4380 | PA | Pixelle Specialty Solutions | 50397 | 033 |  |  | Coal | 39.8717 | -76.8664 | RET | 2017-01-29T00:00:00 | 2017 | 033 | [17 empty] | CAMD Unmatched | CAMD Unmatched
4381 | PA | Pixelle Specialty Solutions | 50397 | 034 |  |  | Coal | 39.8717 | -76.8664 | RET | 2017-01-29T00:00:00 | 2017 | 034 | [17 empty] | CAMD Unmatched | CAMD Unmatched
4382 | PA | Pixelle Specialty Solutions | 50397 | 035 |  |  | Coal | 39.8717 | -76.8664 | RET | 2017-01-29T00:00:00 | 2017 | 035 | [17 empty] | CAMD Unmatched | CAMD Unmatched
4383 | PA | Pixelle Specialty Solutions | 50397 | 036 | GEN1 | 6 | Coal | 39.8717 | -76.8664 | OPR | 1988-12-15T00:00:00 | 0 | 036 | GEN1 | PA | Pixelle Specialty Solutions LLC - Spring Grove Facility | 50397 | GEN1 | 6 | 5PB036 | ST | NG | 39.8709 | -76.8681 | 0 | 0 | 50397 | 36 | 1 | GEN1 | 3_1_Generator (generators) match on plant and gen IDs Step 1a: Exact match | 6_1_EnviroAssoc (boilers and generators) match on plant, boiler, and gen IDs Step 2d: Modify IDs; remove leading letters
4384 | PA | Pixelle Specialty Solutions | 50397 | 036 | GEN2 | 6 | Coal | 39.8717 | -76.8664 | OPR | 1988-12-15T00:00:00 | 0 | 036 | GEN2 | PA | Pixelle Specialty Solutions LLC - Spring Grove Facility | 50397 | GEN2 | 5.9 |  | ST | NG | 39.8709 | -76.8681 | 2016 | 0 | 50397 |  |  | GEN2 | 3_1_Generator (generators) match on plant and gen IDs Step 1a: Exact match
4385 | PA | Pixelle Specialty Solutions | 50397 | 036 | GEN3 | 5.1 | Coal | 39.8717 | -76.8664 | OPR | 1988-12-15T00:00:00 | 0 | 036 | GEN3 | PA | Pixelle Specialty Solutions LLC - Spring Grove Facility | 50397 | GEN3 | 5.1 | 5PB036 | ST | NG | 39.8709 | -76.8681 | 0 | 0 | 50397 | 36 | 3 | GEN3 | 3_1_Generator (generators) match on plant and gen IDs Step 1a: Exact match | 6_1_EnviroAssoc (boilers and generators) match on plant, boiler, and gen IDs Step 2d: Modify IDs; remove leading letters
4386 | PA | Pixelle Specialty Solutions | 50397 | 036 | GEN4 | 7.5 | Coal | 39.8717 | -76.8664 | OPR | 1988-12-15T00:00:00 | 0 | 036 | GEN4 | PA | Pixelle Specialty Solutions LLC - Spring Grove Facility | 50397 | GEN4 | 7.5 | 5PB036 | ST | NG | 39.8709 | -76.8681 | 0 | 0 | 50397 | 36 | 4 | GEN4 | 3_1_Generator (generators) match on plant and gen IDs Step 1a: Exact match | 6_1_EnviroAssoc (boilers and generators) match on plant, boiler, and gen IDs Step 2d: Modify IDs; remove leading letters
4387 | PA | Pixelle Specialty Solutions | 50397 | 036 | GEN5 | 45.9 | Coal | 39.8717 | -76.8664 | OPR | 1988-12-15T00:00:00 | 0 | 036 | GEN5 | PA | Pixelle Specialty Solutions LLC - Spring Grove Facility | 50397 | GEN5 | 45.9 | 5PB036 | ST | BIT | 39.8709 | -76.8681 | 0 | 0 | 50397 | 36 | 5 | GEN5 | 3_1_Generator (generators) match on plant and gen IDs Step 1a: Exact match | 6_1_EnviroAssoc (boilers and generators) match on plant, boiler, and gen IDs Step 2d: Modify IDs; remove leading letters
4388 | PA | Pixelle Specialty Solutions | 50397 | 036 | GEN6 | 39.2 | Coal | 39.8717 | -76.8664 | OPR | 1988-12-15T00:00:00 | 0 | 036 | GEN6 | PA | Pixelle Specialty Solutions LLC - Spring Grove Facility | 50397 | GEN6 | 39.1 | 5PB036 | ST | BLQ | 39.8709 | -76.8681 | 0 | 0 | 50397 | 36 | 6 | GEN6 | 3_1_Generator (generators) match on plant and gen IDs Step 1a: Exact match | 6_1_EnviroAssoc (boilers and generators) match on plant, boiler, and gen IDs Step 2d: Modify IDs; remove leading letters
4389 | PA | Pixelle Specialty Solutions | 50397 | 038 | GEN1 | 6 | Pipeline Natural Gas | 39.8717 | -76.8664 | OPR | 2017-01-05T00:00:00 | 0 | 038 | GEN1 | PA | Pixelle Specialty Solutions LLC - Spring Grove Facility | 50397 | GEN1 | 6 | 6PB038 | ST | NG | 39.8709 | -76.8681 | 0 | 0 | 50397 | 38 | 1 | GEN1 | 3_1_Generator (generators) match on plant and gen IDs Step 1a: Exact match | 6_1_EnviroAssoc (boilers and generators) match on plant, boiler, and gen IDs Step 2d: Modify IDs; remove leading letters
4390 | PA | Pixelle Specialty Solutions | 50397 | 038 | GEN3 | 5.1 | Pipeline Natural Gas | 39.8717 | -76.8664 | OPR | 2017-01-05T00:00:00 | 0 | 038 | GEN3 | PA | Pixelle Specialty Solutions LLC - Spring Grove Facility | 50397 | GEN3 | 5.1 | 6PB038 | ST | NG | 39.8709 | -76.8681 | 0 | 0 | 50397 | 38 | 3 | GEN3 | 3_1_Generator (generators) match on plant and gen IDs Step 1a: Exact match | 6_1_EnviroAssoc (boilers and generators) match on plant, boiler, and gen IDs Step 2d: Modify IDs; remove leading letters
4391 | PA | Pixelle Specialty Solutions | 50397 | 039 | GEN1 | 6 | Pipeline Natural Gas | 39.8717 | -76.8664 | OPR | 2016-12-06T00:00:00 | 0 | 039 | GEN1 | PA | Pixelle Specialty Solutions LLC - Spring Grove Facility | 50397 | GEN1 | 6 | 7PB039 | ST | NG | 39.8709 | -76.8681 | 0 | 0 | 50397 | 39 | 1 | GEN1 | 3_1_Generator (generators) match on plant and gen IDs Step 1a: Exact match | 6_1_EnviroAssoc (boilers and generators) match on plant, boiler, and gen IDs Step 2d: Modify IDs; remove leading letters
4392 | PA | Pixelle Specialty Solutions | 50397 | 039 | GEN3 | 5.1 | Pipeline Natural Gas | 39.8717 | -76.8664 | OPR | 2016-12-06T00:00:00 | 0 | 039 | GEN3 | PA | Pixelle Specialty Solutions LLC - Spring Grove Facility | 50397 | GEN3 | 5.1 | 7PB039 | ST | NG | 39.8709 | -76.8681 | 0 | 0 | 50397 | 39 | 3 | GEN3 | 3_1_Generator (generators) match on plant and gen IDs Step 1a: Exact match | 6_1_EnviroAssoc (boilers and generators) match on plant, boiler, and gen IDs Step 2d: Modify IDs; remove leading letters
4393 | PA | Pixelle Specialty Solutions | 50397 | 039 | GEN4 | 7.5 | Pipeline Natural Gas | 39.8717 | -76.8664 | OPR | 2016-12-06T00:00:00 | 0 | 039 | GEN4 | PA | Pixelle Specialty Solutions LLC - Spring Grove Facility | 50397 | GEN4 | 7.5 | 7PB039 | ST | NG | 39.8709 | -76.8681 | 0 | 0 | 50397 | 39 | 4 | GEN4 | 3_1_Generator (generators) match on plant and gen IDs Step 1a: Exact match | 6_1_EnviroAssoc (boilers and generators) match on plant, boiler, and gen IDs Step 2d: Modify IDs; remove leading letters
4394 | PA | Pixelle Specialty Solutions | 50397 | 039 | GEN6 | 39.2 | Pipeline Natural Gas | 39.8717 | -76.8664 | OPR | 2016-12-06T00:00:00 | 0 | 039 | GEN6 | PA | Pixelle Specialty Solutions LLC - Spring Grove Facility | 50397 | GEN6 | 39.1 | 7PB039 | ST | BLQ | 39.8709 | -76.8681 | 0 | 0 | 50397 | 39 | 6 | GEN6 | 3_1_Generator (generators) match on plant and gen IDs Step 1a: Exact match | 6_1_EnviroAssoc (boilers and generators) match on plant, boiler, and gen IDs Step 2d: Modify IDs; remove leading letters
4395 | PA | Kimberly-Clark Tissue Company | 50410 | 034 |  |  | Pipeline Natural Gas | 39.8439 | -75.3575 | RET | 2020-08-07T00:00:00 | 2020 | 034 | [17 empty] | CAMD Unmatched | CAMD Unmatched
4396 | PA | Kimberly-Clark Tissue Company | 50410 | 035 | 5 | 67 | Coal | 39.8439 | -75.3575 | RET | 2019-09-01T00:00:00 | 2019 | 035 | 5 | PA | Chester Operations | 50410 | 5 | 67 |  | ST | PC | 39.8437 | -75.3588 | 2019 | 0 | 50410 |  |  | 5 | 3_1_Generator (generators) match on plant and gen IDs Step 1a: Exact match
4397 | NY | Indeck-Silver Springs Energy Center | 50449 | 1 | GEN1 | 39.4 | Pipeline Natural Gas | 42.6544 | -78.0772 | OPR | 1991-06-01T00:00:00 | 0 | 1 | GEN1 | NY | Indeck Silver Springs Energy Center | 50449 | GEN1 | 39.4 |  | CT | NG | 42.6544 | -78.0772 | 0 | 0 | 50449 |  |  | GEN1 | 3_1_Generator (generators) match on plant and gen IDs Step 1a: Exact match
4398 | NY | Indeck-Silver Springs Energy Center | 50449 | 1 | GEN2 | 17.3 | Pipeline Natural Gas | 42.6544 | -78.0772 | OPR | 1991-06-01T00:00:00 | 0 | 1 | GEN2 | NY | Indeck Silver Springs Energy Center | 50449 | GEN2 | 17.2 | HRSG1 | CA | NG | 42.6544 | -78.0772 | 0 | 0 | 50449 | 1 | 2 | GEN2 | 3_1_Generator (generators) match on plant and gen IDs Step 1a: Exact match | 6_1_EnviroAssoc (boilers and generators) match on plant, boiler, and gen IDs Step 2d: Modify IDs; remove leading letters
4399 | NY | Indeck-Oswego Energy Center | 50450 | 1 | GEN1 | 41.3 | Pipeline Natural Gas | 43.4682 | -76.4965 | OPR | 1990-05-01T00:00:00 | 0 | 1 | GEN1 | NY | Indeck Oswego Energy Center | 50450 | GEN1 | 41.2 |  | CT | NG | 43.4717 | -76.4935 | 0 | 0 | 50450 |  |  | GEN1 | 3_1_Generator (generators) match on plant and gen IDs Step 1a: Exact match
4400 | NY | Indeck-Oswego Energy Center | 50450 | 1 | GEN2 | 16.3 | Pipeline Natural Gas | 43.4682 | -76.4965 | OPR | 1990-05-01T00:00:00 | 0 | 1 | GEN2 | NY | Indeck Oswego Energy Center | 50450 | GEN2 | 16.2 | HRSG1 | CA | NG | 43.4717 | -76.4935 | 0 | 0 | 50450 | 1 | 2 | GEN2 | 3_1_Generator (generators) match on plant and gen IDs Step 1a: Exact match | 6_1_EnviroAssoc (boilers and generators) match on plant, boiler, and gen IDs Step 2d: Modify IDs; remove leading letters
4401 | NY | Indeck-Yerkes Energy Center | 50451 | 1 | GEN1 | 40.7 | Pipeline Natural Gas | 42.9671 | -78.9182 | OPR | 1988-01-01T00:00:00 | 0 | 1 | GEN1 | NY | Indeck Yerkes Energy Center | 50451 | GEN1 | 40.6 |  | CT | NG | 42.9671 | -78.9182 | 0 | 0 | 50451 |  |  | GEN1 | 3_1_Generator (generators) match on plant and gen IDs Step 1a: Exact match
4402 | NY | Indeck-Yerkes Energy Center | 50451 | 1 | GEN2 | 19.4 | Pipeline Natural Gas | 42.9671 | -78.9182 | OPR | 1988-01-01T00:00:00 | 0 | 1 | GEN2 | NY | Indeck Yerkes Energy Center | 50451 | GEN2 | 19.3 | HRSG1 | CA | NG | 42.9671 | -78.9182 | 0 | 0 | 50451 | 1 | 2 | GEN2 | 3_1_Generator (generators) match on plant and gen IDs Step 1a: Exact match | 6_1_EnviroAssoc (boilers and generators) match on plant, boiler, and gen IDs Step 2d: Modify IDs; remove leading letters
4403 | NY | Indeck-Corinth Energy Center | 50458 | 1 | GEN1 | 92 | Pipeline Natural Gas | 43.25 | -73.8125 | OPR | 1995-07-01T00:00:00 | 0 | 1 | GEN1 | NY | Indeck Corinth Energy Center | 50458 | GEN1 | 92 |  | CT | NG | 43.25 | -73.8125 | 0 | 0 | 50458 |  |  | GEN1 | 3_1_Generator (generators) match on plant and gen IDs Step 1a: Exact match
4404 | NY | Indeck-Corinth Energy Center | 50458 | 1 | GEN2 | 55 | Pipeline Natural Gas | 43.25 | -73.8125 | OPR | 1995-07-01T00:00:00 | 0 | 1 | GEN2 | NY | Indeck Corinth Energy Center | 50458 | GEN2 | 55 | HRSG1 | CA | NG | 43.25 | -73.8125 | 0 | 0 | 50458 | 1 | 2 | GEN2 | 3_1_Generator (generators) match on plant and gen IDs Step 1a: Exact match | 6_1_EnviroAssoc (boilers and generators) match on plant, boiler, and gen IDs Step 2d: Modify IDs; remove leading letters
4405 | PA | Procter & Gamble Paper Products | 50463 | 328001 | GEN1 | 53.6 | Pipeline Natural Gas | 41.573 | -76.0426 | OPR | 1985-06-01T00:00:00 | 0 | 328001 | GEN1 | PA | Procter & Gamble Mehoopany Mill | 50463 | GEN1 | 53.6 |  | GT | NG | 41.5743 | -76.0432 | 0 | 0 | 50463 |  |  | GEN1 | 3_1_Generator (generators) match on plant and gen IDs Step 1a: Exact match
4406 | PA | Procter & Gamble Paper Products | 50463 | 328002 | GEN3 | 64 | Pipeline Natural Gas | 41.573 | -76.0426 | OPR | 2013-04-20T00:00:00 | 0 | 328002 | GEN3 | PA | Procter & Gamble Mehoopany Mill | 50463 | GEN3 | 64 |  | GT | NG | 41.5743 | -76.0432 | 0 | 0 | 50463 |  |  | GEN3 | 3_1_Generator (generators) match on plant and gen IDs Step 1a: Exact match
4407 | NY | Covanta Niagara | 50472 | BLR05 |  |  | Pipeline Natural Gas | 43.0839 | -79.0056 | OPR | 2014-07-25T00:00:00 | 0 | BLR05 | [17 empty] | CAMD Unmatched | CAMD Unmatched
4408 | NY | Covanta Niagara | 50472 | R1B01 | GEN1 | 25 | Natural Gas | 43.0839 | -79.0056 | OPR | 1980-01-01T00:00:00 | 0 | R1B01 | GEN1 | NY | Covanta Niagara I, LLC | 50472 | GEN1 | 25 | BLR1 | ST | MSW | 43.0839 | -79.0056 | 0 | 0 | 50472 | 1 | 1 | GEN1 | 3_1_Generator (generators) match on plant and gen IDs Step 1a: Exact match | 6_1_EnviroAssoc (boilers and generators) match on plant, boiler, and gen IDs Step 2d: Modify IDs; remove leading letters
4409 | NY | Covanta Niagara | 50472 | R1B01 | GEN2 | 25 | Natural Gas | 43.0839 | -79.0056 | OPR | 1980-01-01T00:00:00 | 0 | R1B01 | GEN2 | NY | Covanta Niagara I, LLC | 50472 | GEN2 | 25 | BLR1 | ST | MSW | 43.0839 | -79.0056 | 0 | 0 | 50472 | 1 | 2 | GEN2 | 3_1_Generator (generators) match on plant and gen IDs Step 1a: Exact match | 6_1_EnviroAssoc (boilers and generators) match on plant, boiler, and gen IDs Step 2d: Modify IDs; remove leading letters
4410 | NY | Covanta Niagara | 50472 | R1B02 | GEN1 | 25 | Pipeline Natural Gas | 43.0839 | -79.0056 | OPR | 1980-01-01T00:00:00 | 0 | R1B02 | GEN1 | NY | Covanta Niagara I, LLC | 50472 | GEN1 | 25 | BLR2 | ST | MSW | 43.0839 | -79.0056 | 0 | 0 | 50472 | 2 | 1 | GEN1 | 3_1_Generator (generators) match on plant and gen IDs Step 1a: Exact match | 6_1_EnviroAssoc (boilers and generators) match on plant, boiler, and gen IDs Step 2d: Modify IDs; remove leading letters
4411 | NY | Covanta Niagara | 50472 | R1B02 | GEN2 | 25 | Pipeline Natural Gas | 43.0839 | -79.0056 | OPR | 1980-01-01T00:00:00 | 0 | R1B02 | GEN2 | NY | Covanta Niagara I, LLC | 50472 | GEN2 | 25 | BLR2 | ST | MSW | 43.0839 | -79.0056 | 0 | 0 | 50472 | 2 | 2 | GEN2 | 3_1_Generator (generators) match on plant and gen IDs Step 1a: Exact match | 6_1_EnviroAssoc (boilers and generators) match on plant, boiler, and gen IDs Step 2d: Modify IDs; remove leading letters
4412 | VA | GP Big Island, LLC | 50479 | 4 |  |  | Coal | 37.534 | -79.357 | RET | 2011-12-02T00:00:00 | 2011 | 4 | [17 empty] | CAMD Unmatched | CAMD Unmatched
4413 | VA | GP Big Island, LLC | 50479 | 6 |  |  | Pipeline Natural Gas | 37.534 | -79.357 | OPR | 1996-03-01T00:00:00 | 0 | 6 | [17 empty] | CAMD Unmatched | CAMD Unmatched
4414 | TN | Eastman Chemical Company | 50481 | 253-25 | TG16 | 11.1 | Other Gas | 36.5192 | -82.535 | OPR | 1966-06-01T00:00:00 | 0 | 253-25 | TG16 | TN | Tennessee Eastman Operations | 50481 | TG16 | 10.4 | 253-25 | ST | NG | 36.5219 | -82.5431 | 0 | 0 | 50481 | 253-25 | TG16 | TG16 | 3_1_Generator (generators) match on plant and gen IDs Step 1a: Exact match | 6_1_EnviroAssoc (boilers and generators) match on plant, boiler, and gen IDs Step 2a: Exact match
4415 | TN | Eastman Chemical Company | 50481 | 253-26 | TG17 | 11.1 | Other Gas | 36.5192 | -82.535 | OPR | 1966-06-01T00:00:00 | 0 | 253-26 | TG17 | TN | Tennessee Eastman Operations | 50481 | TG17 | 10.4 | 253-26 | ST | NG | 36.5219 | -82.5431 | 0 | 0 | 50481 | 253-26 | TG17 | TG17 | 3_1_Generator (generators) match on plant and gen IDs Step 1a: Exact match | 6_1_EnviroAssoc (boilers and generators) match on plant, boiler, and gen IDs Step 2a: Exact match
4416 | TN | Eastman Chemical Company | 50481 | 253-26 | TG19 | 11.1 | Other Gas | 36.5192 | -82.535 | OPR | 1966-06-01T00:00:00 | 0 | 253-26 | TG19 | TN | Tennessee Eastman Operations | 50481 | TG19 | 10.4 | 253-26 | ST | NG | 36.5219 | -82.5431 | 0 | 0 | 50481 | 253-26 | TG19 | TG19 | 3_1_Generator (generators) match on plant and gen IDs Step 1a: Exact match | 6_1_EnviroAssoc (boilers and generators) match on plant, boiler, and gen IDs Step 2a: Exact match
4417 | TN | Eastman Chemical Company | 50481 | 253-27 | TG18 | 11.1 | Other Gas | 36.5192 | -82.535 | OPR | 1967-06-01T00:00:00 | 0 | 253-27 | TG18 | TN | Tennessee Eastman Operations | 50481 | TG18 | 10.4 | 253-27 | ST | NG | 36.5219 | -82.5431 | 0 | 0 | 50481 | 253-27 | TG18 | TG18 | 3_1_Generator (generators) match on plant and gen IDs Step 1a: Exact match | 6_1_EnviroAssoc (boilers and generators) match on plant, boiler, and gen IDs Step 2a: Exact match
4418 | TN | Eastman Chemical Company | 50481 | 253-28 |  |  | Other Gas | 36.5192 | -82.535 | OPR | 1970-06-01T00:00:00 | 0 | 253-28 | [17 empty] | CAMD Unmatched | CAMD Unmatched
4419 | TN | Eastman Chemical Company | 50481 | 253-29 | TG20 | 11.1 | Other Gas | 36.5192 | -82.535 | OPR | 1972-06-01T00:00:00 | 0 | 253-29 | TG20 | TN | Tennessee Eastman Operations | 50481 | TG20 | 10.4 | 253-29 | ST | NG | 36.5219 | -82.5431 | 0 | 0 | 50481 | 253-29 | TG20 | TG20 | 3_1_Generator (generators) match on plant and gen IDs Step 1a: Exact match | 6_1_EnviroAssoc (boilers and generators) match on plant, boiler, and gen IDs Step 2a: Exact match
4420 | TN | Eastman Chemical Company | 50481 | 325-30 | TG22 | 15.3 | Coal | 36.5192 | -82.535 | OPR | 1982-10-15T00:00:00 | 0 | 325-30 | TG22 | TN | Tennessee Eastman Operations | 50481 | TG22 | 15.4 | 325-30 | ST | BIT | 36.5219 | -82.5431 | 0 | 0 | 50481 | 325-30 | TG22 | TG22 | 3_1_Generator (generators) match on plant and gen IDs Step 1a: Exact match | 6_1_EnviroAssoc (boilers and generators) match on plant, boiler, and gen IDs Step 2a: Exact match
4421 | TN | Eastman Chemical Company | 50481 | 325-31 | TG26 | 16.6 | Coal | 36.5192 | -82.535 | OPR | 1994-02-18T00:00:00 | 0 | 325-31 | TG26 | TN | Tennessee Eastman Operations | 50481 | TG26 | 16.6 | 325-31 | ST | BIT | 36.5219 | -82.5431 | 0 | 0 | 50481 | 325-31 | TG26 | TG26 | 3_1_Generator (generators) match on plant and gen IDs Step 1a: Exact match | 6_1_EnviroAssoc (boilers and generators) match on plant, boiler, and gen IDs Step 2a: Exact match
4422 | TN | Eastman Chemical Company | 50481 | 83-23 | TG13 | 7.5 | Coal | 36.5192 | -82.535 | OPR | 1959-01-01T00:00:00 | 0 | 83-23 | TG13 | TN | Tennessee Eastman Operations | 50481 | TG13 | 7 | 83-23 | ST | BIT | 36.5219 | -82.5431 | 0 | 0 | 50481 | 83-23 | TG13 | TG13 | 3_1_Generator (generators) match on plant and gen IDs Step 1a: Exact match | 6_1_EnviroAssoc (boilers and generators) match on plant, boiler, and gen IDs Step 2a: Exact match
4423 | TN | Eastman Chemical Company | 50481 | 83-24 | TG15 | 7.5 | Coal | 36.5192 | -82.535 | OPR | 1963-01-01T00:00:00 | 0 | 83-24 | TG15 | TN | Tennessee Eastman Operations | 50481 | TG15 | 7.5 | 83-24 | ST | BIT | 36.5219 | -82.5431 | 0 | 0 | 50481 | 83-24 | TG15 | TG15 | 3_1_Generator (generators) match on plant and gen IDs Step 1a: Exact match | 6_1_EnviroAssoc (boilers and generators) match on plant, boiler, and gen IDs Step 2a: Exact match
4424 | WV | Axiall Corporation Natrium Plant | 50491 | 001 | GEN3 | 2 | Pipeline Natural Gas | 39.7475 | -80.8547 | OPR | 1952-12-01T00:00:00 | 0 | 001 | GEN3 | WV | Axiall Natrium Plant | 50491 | GEN3 | 7.5 |  | ST | NG | 39.7475 | -80.8547 | 2018 | 0 | 50491 |  |  | GEN3 | 3_1_Generator (generators) match on plant and gen IDs Step 1a: Exact match
4425 | WV | Axiall Corporation Natrium Plant | 50491 | 001 | GEN4 | 9 | Pipeline Natural Gas | 39.7475 | -80.8547 | OPR | 1952-12-01T00:00:00 | 0 | 001 | GEN4 | WV | Axiall Natrium Plant | 50491 | GEN4 | 7.5 |  | ST | NG | 39.7475 | -80.8547 | 0 | 0 | 50491 |  |  | GEN4 | 3_1_Generator (generators) match on plant and gen IDs Step 1a: Exact match
4426 | WV | Axiall Corporation Natrium Plant | 50491 | 001 | GEN6 | 26 | Pipeline Natural Gas | 39.7475 | -80.8547 | OPR | 1952-12-01T00:00:00 | 0 | 001 | GEN6 | WV | Axiall Natrium Plant | 50491 | GEN6 | 26 |  | ST | NG | 39.7475 | -80.8547 | 0 | 0 | 50491 |  |  | GEN6 | 3_1_Generator (generators) match on plant and gen IDs Step 1a: Exact match
4427 | WV | Axiall Corporation Natrium Plant | 50491 | 002 | GEN3 | 2 | Coal | 39.7475 | -80.8547 | OPR | 1980-10-08T00:00:00 | 0 | 002 | GEN3 | WV | Axiall Natrium Plant | 50491 | GEN3 | 7.5 |  | ST | NG | 39.7475 | -80.8547 | 2018 | 0 | 50491 |  |  | GEN3 | 3_1_Generator (generators) match on plant and gen IDs Step 1a: Exact match
4428 | WV | Axiall Corporation Natrium Plant | 50491 | 002 | GEN4 | 9 | Coal | 39.7475 | -80.8547 | OPR | 1980-10-08T00:00:00 | 0 | 002 | GEN4 | WV | Axiall Natrium Plant | 50491 | GEN4 | 7.5 |  | ST | NG | 39.7475 | -80.8547 | 0 | 0 | 50491 |  |  | GEN4 | 3_1_Generator (generators) match on plant and gen IDs Step 1a: Exact match
4429 | WV | Axiall Corporation Natrium Plant | 50491 | 002 | GEN6 | 26 | Coal | 39.7475 | -80.8547 | OPR | 1980-10-08T00:00:00 | 0 | 002 | GEN6 | WV | Axiall Natrium Plant | 50491 | GEN6 | 26 |  | ST | NG | 39.7475 | -80.8547 | 0 | 0 | 50491 |  |  | GEN6 | 3_1_Generator (generators) match on plant and gen IDs Step 1a: Exact match
4430 | WV | Axiall Corporation Natrium Plant | 50491 | 003 | GEN7 | 82 | Coal | 39.7475 | -80.8547 | OPR | 1966-06-01T00:00:00 | 0 | 003 | GEN7 | WV | Axiall Natrium Plant | 50491 | GEN7 | 82 |  | ST | NG | 39.7475 | -80.8547 | 0 | 0 | 50491 |  |  | GEN7 | 3_1_Generator (generators) match on plant and gen IDs Step 1a: Exact match
4431 | NJ | Bayonne Plant Holding, LLC | 50497 | 001001 | GTG1 | 43.4 | Pipeline Natural Gas | 40.6553 | -74.1124 | RET | 2019-12-31T00:00:00 | 2019 | 001001 | GTG1 | NJ | Bayonne Plant Holding LLC | 50497 | GTG1 | 43.4 |  | CT | NG | 40.6553 | -74.1124 | 2018 | 0 | 50497 |  |  | GTG1 | 3_1_Generator (generators) match on plant and gen IDs Step 1a: Exact match
4432 | NJ | Bayonne Plant Holding, LLC | 50497 | 001001 | STG1 | 61.4 | Pipeline Natural Gas | 40.6553 | -74.1124 | RET | 2019-12-31T00:00:00 | 2019 | 001001 | STG1 | NJ | Bayonne Plant Holding LLC | 50497 | STG1 | 61.4 |  | CA | NG | 40.6553 | -74.1124 | 2018 | 0 | 50497 |  |  | STG1 | 3_1_Generator (generators) match on plant and gen IDs Step 1a: Exact match
4433 | NJ | Bayonne Plant Holding, LLC | 50497 | 002001 | GTG2 | 43.4 | Pipeline Natural Gas | 40.6553 | -74.1124 | RET | 2019-12-31T00:00:00 | 2019 | 002001 | GTG2 | NJ | Bayonne Plant Holding LLC | 50497 | GTG2 | 43.4 |  | CT | NG | 40.6553 | -74.1124 | 2018 | 0 | 50497 |  |  | GTG2 | 3_1_Generator (generators) match on plant and gen IDs Step 1a: Exact match
4434 | NJ | Bayonne Plant Holding, LLC | 50497 | 002001 | STG1 | 61.4 | Pipeline Natural Gas | 40.6553 | -74.1124 | RET | 2019-12-31T00:00:00 | 2019 | 002001 | STG1 | NJ | Bayonne Plant Holding LLC | 50497 | STG1 | 61.4 |  | CA | NG | 40.6553 | -74.1124 | 2018 | 0 | 50497 |  |  | STG1 | 3_1_Generator (generators) match on plant and gen IDs Step 1a: Exact match
4435 | NJ | Bayonne Plant Holding, LLC | 50497 | 004001 | GTG3 | 43.4 | Pipeline Natural Gas | 40.6553 | -74.1124 | RET | 2019-12-31T00:00:00 | 2019 | 004001 | GTG3 | NJ | Bayonne Plant Holding LLC | 50497 | GTG3 | 43.4 |  | CT | NG | 40.6553 | -74.1124 | 2018 | 0 | 50497 |  |  | GTG3 | 3_1_Generator (generators) match on plant and gen IDs Step 1a: Exact match
4436 | NJ | Bayonne Plant Holding, LLC | 50497 | 004001 | STG1 | 61.4 | Pipeline Natural Gas | 40.6553 | -74.1124 | RET | 2019-12-31T00:00:00 | 2019 | 004001 | STG1 | NJ | Bayonne Plant Holding LLC | 50497 | STG1 | 61.4 |  | CA | NG | 40.6553 | -74.1124 | 2018 | 0 | 50497 |  |  | STG1 | 3_1_Generator (generators) match on plant and gen IDs Step 1a: Exact match
4437 | CT | Capitol District Energy Center | 50498 | GT | GTG | 44.1 | Pipeline Natural Gas | 41.7639 | -72.6925 | RET | 2021-03-31T00:00:00 | 2021 | GT | GTG | [16 empty] | CAMD Unmatched | CAMD Unmatched
4438 | CT | Capitol District Energy Center | 50498 | GT | STG | 34.1 | Pipeline Natural Gas | 41.7639 | -72.6925 | RET | 2021-03-31T00:00:00 | 2021 | GT | STG | [16 empty] | CAMD Unmatched | CAMD Unmatched
4439 | NC | Rosemary Power Station | 50555 | 1 | GEN1 | 86 | Diesel Oil | 36.4525 | -77.6594 | OPR | 1990-12-27T00:00:00 | 0 | 1 | GEN1 | NC | Rosemary Power Station | 50555 | GEN1 | 86 |  | CT | DFO | 36.4517 | -77.6594 | 0 | 0 | 50555 |  |  | GEN1 | 3_1_Generator (generators) match on plant and gen IDs Step 1a: Exact match
4440 | NC | Rosemary Power Station | 50555 | 1 | GEN3 | 54 | Diesel Oil | 36.4525 | -77.6594 | OPR | 1990-12-27T00:00:00 | 0 | 1 | GEN3 | NC | Rosemary Power Station | 50555 | GEN3 | 54 | EIA01 | CA | DFO | 36.4517 | -77.6594 | 0 | 0 | 50555 | 1 | 3 | GEN3 | 3_1_Generator (generators) match on plant and gen IDs Step 1a: Exact match | 6_1_EnviroAssoc (boilers and generators) match on plant, boiler, and gen IDs Step 2d: Modify IDs; remove leading letters
4441 | NC | Rosemary Power Station | 50555 | 2 | GEN2 | 40 | Diesel Oil | 36.4525 | -77.6594 | OPR | 1990-12-27T00:00:00 | 0 | 2 | GEN2 | NC | Rosemary Power Station | 50555 | GEN2 | 40 |  | CT | DFO | 36.4517 | -77.6594 | 0 | 0 | 50555 |  |  | GEN2 | 3_1_Generator (generators) match on plant and gen IDs Step 1a: Exact match
4442 | NC | Rosemary Power Station | 50555 | 2 | GEN3 | 54 | Diesel Oil | 36.4525 | -77.6594 | OPR | 1990-12-27T00:00:00 | 0 | 2 | GEN3 | NC | Rosemary Power Station | 50555 | GEN3 | 54 |  | CA | DFO | 36.4517 | -77.6594 | 0 | 0 | 50555 |  |  | GEN3 | 3_1_Generator (generators) match on plant and gen IDs Step 1a: Exact match
4443 | OK | Frontier Generating Station | 50558 | CC01 | GT01 | 72.5 | Pipeline Natural Gas | 35.442 | -97.6477 | OPR | 1989-09-01T00:00:00 | 0 | CC01 | GT01 | OK | Frontier | 50558 | GT01 | 87.2 |  | CT | NG | 35.4422 | -97.6477 | 0 | 0 | 50558 |  |  | GT01 | 3_1_Generator (generators) match on plant and gen IDs Step 1a: Exact match
4444 | OK | Frontier Generating Station | 50558 | CC01 | ST01 | 49.9 | Pipeline Natural Gas | 35.442 | -97.6477 | OPR | 1989-09-01T00:00:00 | 0 | CC01 | ST01 | OK | Frontier | 50558 | ST01 | 44.2 |  | CA | NG | 35.4422 | -97.6477 | 0 | 0 | 50558 |  |  | ST01 | 3_1_Generator (generators) match on plant and gen IDs Step 1a: Exact match
4445 | NJ | Eagle Point Power Generation | 50561 | 0001 | GTG1 | 90 | Pipeline Natural Gas | 39.8746 | -75.1592 | OPR | 1991-05-01T00:00:00 | 0 | 0001 | GTG1 | NJ | Eagle Point Power Generation | 50561 | GTG1 | 90 |  | CT | NG | 39.8746 | -75.1592 | 0 | 0 | 50561 |  |  | GTG1 | 3_1_Generator (generators) match on plant and gen IDs Step 1a: Exact match
4446 | NJ | Eagle Point Power Generation | 50561 | 0001 | STG1 | 45 | Pipeline Natural Gas | 39.8746 | -75.1592 | OPR | 1991-05-01T00:00:00 | 0 | 0001 | STG1 | NJ | Eagle Point Power Generation | 50561 | STG1 | 45 | 0001 | CA | NG | 39.8746 | -75.1592 | 0 | 0 | 50561 | 0001 | STG1 | STG1 | 3_1_Generator (generators) match on plant and gen IDs Step 1a: Exact match | 6_1_EnviroAssoc (boilers and generators) match on plant, boiler, and gen IDs Step 2a: Exact match
4447 | NJ | Eagle Point Power Generation | 50561 | 0001 | STG4 | 26 | Pipeline Natural Gas | 39.8746 | -75.1592 | OPR | 1991-05-01T00:00:00 | 0 | 0001 | STG4 | NJ | Eagle Point Power Generation | 50561 | STG2 | 26.8 | 0001 | CA | NG | 39.8746 | -75.1592 | 0 | 0 | 50561 |  |  |  | Manual Match | Manual Match
4448 | NJ | Eagle Point Power Generation | 50561 | 0002 | GTG2 | 90 | Pipeline Natural Gas | 39.8746 | -75.1592 | OPR | 1991-05-01T00:00:00 | 0 | 0002 | GTG2 | NJ | Eagle Point Power Generation | 50561 | GTG2 | 90 |  | CT | NG | 39.8746 | -75.1592 | 0 | 0 | 50561 |  |  | GTG2 | 3_1_Generator (generators) match on plant and gen IDs Step 1a: Exact match
4449 | NJ | Eagle Point Power Generation | 50561 | 0002 | STG1 | 45 | Pipeline Natural Gas | 39.8746 | -75.1592 | OPR | 1991-05-01T00:00:00 | 0 | 0002 | STG1 | NJ | Eagle Point Power Generation | 50561 | STG1 | 45 | 0002 | CA | NG | 39.8746 | -75.1592 | 0 | 0 | 50561 | 0002 | STG1 | STG1 | 3_1_Generator (generators) match on plant and gen IDs Step 1a: Exact match | 6_1_EnviroAssoc (boilers and generators) match on plant, boiler, and gen IDs Step 2a: Exact match
4450 | NJ | Eagle Point Power Generation | 50561 | 0002 | STG4 | 26 | Pipeline Natural Gas | 39.8746 | -75.1592 | OPR | 1991-05-01T00:00:00 | 0 | 0002 | STG4 | NJ | Eagle Point Power Generation | 50561 | STG2 | 26.8 | 0002 | CA | NG | 39.8746 | -75.1592 | 0 | 0 | 50561 |  |  |  | Manual Match | Manual Match
4451 | PA | Vicinity Energy Philadelphia- Schuylkill | 50607 | 23 |  |  | Residual Oil | 39.9422 | -75.1875 | OPR | 1938-01-01T00:00:00 | 0 | 23 | [17 empty] | CAMD Unmatched | CAMD Unmatched
4452 | PA | Vicinity Energy Philadelphia- Schuylkill | 50607 | 24 |  |  | Residual Oil | 39.9422 | -75.1875 | RET | 2016-11-14T00:00:00 | 2016 | 24 | [17 empty] | CAMD Unmatched | CAMD Unmatched
4453 | PA | Vicinity Energy Philadelphia- Schuylkill | 50607 | 26 |  |  | Pipeline Natural Gas | 39.9422 | -75.1875 | OPR | 1971-01-01T00:00:00 | 0 | 26 | [17 empty] | CAMD Unmatched | CAMD Unmatched
4454 | PA | Vicinity Energy Philadelphia- Schuylkill | 50607 | RSB1 |  |  | Pipeline Natural Gas | 39.9422 | -75.1875 | OPR | 2012-08-08T00:00:00 | 0 | RSB1 | [17 empty] | CAMD Unmatched | CAMD Unmatched
4455 | PA | Vicinity Energy Philadelphia- Schuylkill | 50607 | RSB2 |  |  | Pipeline Natural Gas | 39.9422 | -75.1875 | OPR | 2012-10-09T00:00:00 | 0 | RSB2 | [17 empty] | CAMD Unmatched | CAMD Unmatched
4456 | PA | Rausch Creek Generation, LLC | 50611 | 031 | GEN1 | 34 | Coal | 40.6191 | -76.45 | OPR | 1987-01-12T00:00:00 | 0 | 031 | GEN1 | PA | Westwood Generation LLC | 50611 | GEN1 | 36 | 031 | ST | WC | 40.6191 | -76.45 | 0 | 0 | 50611 | 031 | GEN1 | GEN1 | 3_1_Generator (generators) match on plant and gen IDs Step 1a: Exact match | 6_1_EnviroAssoc (boilers and generators) match on plant, boiler, and gen IDs Step 2a: Exact match
4457 | CA | McKittrick Limited | 50612 | GT1 | GEN1 | 48 | Pipeline Natural Gas | 35.3195 | -119.662 | OPR | 1991-03-01T00:00:00 | 0 | GT1 | GEN1 | CA | McKittrick Limited | 50612 | GEN1 | 46 |  | GT | NG | 35.3195 | -119.662 | 0 | 0 | 50612 |  |  | GEN1 | 3_1_Generator (generators) match on plant and gen IDs Step 1a: Exact match
4458 | TX | Sweetwater Generating Plant | 50615 | GT01 | GT01 | 45 | Pipeline Natural Gas | 32.4925 | -100.3628 | RET | 2012-05-02T00:00:00 | 2012 | GT01 | GT01 | TX | TXU Sweetwater Generating Plant | 50615 | GT01 | 45 |  | CT | NG | 32.4928 | -100.365 | 2012 | 0 | 50615 |  |  | GT01 | 3_1_Generator (generators) match on plant and gen IDs Step 1a: Exact match
4459 | TX | Sweetwater Generating Plant | 50615 | GT01 | STG1 | 87.2 | Pipeline Natural Gas | 32.4925 | -100.3628 | RET | 2012-05-02T00:00:00 | 2012 | GT01 | STG1 | [16 empty] | CAMD Unmatched | CAMD Unmatched
4460 | TX | Sweetwater Generating Plant | 50615 | GT02 | GT02 | 99 | Pipeline Natural Gas | 32.4925 | -100.3628 | RET | 2012-05-02T00:00:00 | 2012 | GT02 | GT02 | TX | TXU Sweetwater Generating Plant | 50615 | GT02 | 99 |  | CT | NG | 32.4928 | -100.365 | 2012 | 0 | 50615 |  |  | GT02 | 3_1_Generator (generators) match on plant and gen IDs Step 1a: Exact match
4461 | TX | Sweetwater Generating Plant | 50615 | GT02 | STG1 | 87.2 | Pipeline Natural Gas | 32.4925 | -100.3628 | RET | 2012-05-02T00:00:00 | 2012 | GT02 | STG1 | [16 empty] | CAMD Unmatched | CAMD Unmatched
4462 | TX | Sweetwater Generating Plant | 50615 | GT03 | GT03 | 99 | Pipeline Natural Gas | 32.4925 | -100.3628 | RET | 2012-05-02T00:00:00 | 2012 | GT03 | GT03 | TX | TXU Sweetwater Generating Plant | 50615 | GT03 | 99 |  | CT | NG | 32.4928 | -100.365 | 2012 | 0 | 50615 |  |  | GT03 | 3_1_Generator (generators) match on plant and gen IDs Step 1a: Exact match
4463 | TX | Sweetwater Generating Plant | 50615 | GT03 | STG1 | 87.2 | Pipeline Natural Gas | 32.4925 | -100.3628 | RET | 2012-05-02T00:00:00 | 2012 | GT03 | STG1 | [16 empty] | CAMD Unmatched | CAMD Unmatched
4464 | TX | ExxonMobil Beaumont Refinery | 50625 | 61STK1 | TG41 | 165 | Natural Gas | 30.0639 | -94.0703 | OPR | 2005-06-14T00:00:00 | 0 | 61STK1 | TG41 | TX | ExxonMobil Beaumont Refinery | 50625 | TG41 | 163 |  | GT | NG | 30.0636 | -94.0753 | 0 | 0 | 50625 |  |  | TG41 | 3_1_Generator (generators) match on plant and gen IDs Step 1a: Exact match
4465 | TX | ExxonMobil Beaumont Refinery | 50625 | 61STK2 | TG42 | 165 | Natural Gas | 30.0639 | -94.0703 | OPR | 2005-03-10T00:00:00 | 0 | 61STK2 | TG42 | TX | ExxonMobil Beaumont Refinery | 50625 | TG42 | 163 |  | GT | NG | 30.0636 | -94.0753 | 0 | 0 | 50625 |  |  | TG42 | 3_1_Generator (generators) match on plant and gen IDs Step 1a: Exact match
4466 | TX | ExxonMobil Beaumont Refinery | 50625 | 61STK3 | TG43 | 165 | Natural Gas | 30.0639 | -94.0703 | OPR | 2004-12-27T00:00:00 | 0 | 61STK3 | TG43 | TX | ExxonMobil Beaumont Refinery | 50625 | TG43 | 163 |  | GT | NG | 30.0636 | -94.0753 | 0 | 0 | 50625 |  |  | TG43 | 3_1_Generator (generators) match on plant and gen IDs Step 1a: Exact match
4467 | IL | Exxonmobil Oil Corporation | 50627 | 20B1 | GTG1 | 21.9 | Process Gas | 41.4167 | -88.1833 | OPR | 1986-04-01T00:00:00 | 0 | 20B1 | GTG1 | IL | ExxonMobil Oil Joliet Refinery | 50627 | GTG1 | 22 |  | GT | OG | 41.4167 | -88.1833 | 0 | 0 | 50627 |  |  | GTG1 | 3_1_Generator (generators) match on plant and gen IDs Step 1a: Exact match
4468 | IL | Exxonmobil Oil Corporation | 50627 | 20B1 | STG1 | 6.5 | Process Gas | 41.4167 | -88.1833 | OPR | 1986-04-01T00:00:00 | 0 | 20B1 | STG1 | IL | ExxonMobil Oil Joliet Refinery | 50627 | STG1 | 6.5 |  | ST | OG | 41.4167 | -88.1833 | 0 | 0 | 50627 |  |  | STG1 | 3_1_Generator (generators) match on plant and gen IDs Step 1a: Exact match
4469 | IL | Exxonmobil Oil Corporation | 50627 | 55B100 |  |  | Process Gas | 41.4167 | -88.1833 | OPR | 1972-10-01T00:00:00 | 0 | 55B100 | [17 empty] | CAMD Unmatched | CAMD Unmatched
4470 | NJ | Paulsboro Refining Company LLC | 50628 | 748001 | GEN2 | 15 | Process Gas | 39.84 | -75.2583 | OPR | 1991-07-26T00:00:00 | 0 | 748001 | GEN2 | NJ | Paulsboro Refinery | 50628 | GEN2 | 15 |  | ST | OG | 39.84 | -75.2583 | 0 | 0 | 50628 |  |  | GEN2 | 3_1_Generator (generators) match on plant and gen IDs Step 1a: Exact match
4471 | NJ | Paulsboro Refining Company LLC | 50628 | 748001 | GEN3 | 15 | Process Gas | 39.84 | -75.2583 | OPR | 1991-07-26T00:00:00 | 0 | 748001 | GEN3 | NJ | Paulsboro Refinery | 50628 | GEN3 | 15 |  | ST | OG | 39.84 | -75.2583 | 0 | 0 | 50628 |  |  | GEN3 | 3_1_Generator (generators) match on plant and gen IDs Step 1a: Exact match
4472 | NJ | Paulsboro Refining Company LLC | 50628 | 749001 | GEN1 | 27 | Process Gas | 39.84 | -75.2583 | OPR | 1991-09-28T00:00:00 | 0 | 749001 | GEN1 | NJ | Paulsboro Refinery | 50628 | GEN1 | 30.5 |  | GT | NG | 39.84 | -75.2583 | 0 | 0 | 50628 |  |  | GEN1 | 3_1_Generator (generators) match on plant and gen IDs Step 1a: Exact match
4473 | NJ | Paulsboro Refining Company LLC | 50628 | 751001 | GEN2 | 15 | Process Gas | 39.84 | -75.2583 | OPR | 1991-08-09T00:00:00 | 0 | 751001 | GEN2 | NJ | Paulsboro Refinery | 50628 | GEN2 | 15 |  | ST | OG | 39.84 | -75.2583 | 0 | 0 | 50628 |  |  | GEN2 | 3_1_Generator (generators) match on plant and gen IDs Step 1a: Exact match
4474 | NJ | Paulsboro Refining Company LLC | 50628 | 751001 | GEN3 | 15 | Process Gas | 39.84 | -75.2583 | OPR | 1991-08-09T00:00:00 | 0 | 751001 | GEN3 | NJ | Paulsboro Refinery | 50628 | GEN3 | 15 |  | ST | OG | 39.84 | -75.2583 | 0 | 0 | 50628 |  |  | GEN3 | 3_1_Generator (generators) match on plant and gen IDs Step 1a: Exact match
4475 | NJ | Paulsboro Refining Company LLC | 50628 | 752001 | GEN2 | 15 | Process Gas | 39.84 | -75.2583 | OPR | 1991-08-18T00:00:00 | 0 | 752001 | GEN2 | NJ | Paulsboro Refinery | 50628 | GEN2 | 15 |  | ST | OG | 39.84 | -75.2583 | 0 | 0 | 50628 |  |  | GEN2 | 3_1_Generator (generators) match on plant and gen IDs Step 1a: Exact match
4476 | NJ | Paulsboro Refining Company LLC | 50628 | 752001 | GEN3 | 15 | Process Gas | 39.84 | -75.2583 | OPR | 1991-08-18T00:00:00 | 0 | 752001 | GEN3 | NJ | Paulsboro Refinery | 50628 | GEN3 | 15 |  | ST | OG | 39.84 | -75.2583 | 0 | 0 | 50628 |  |  | GEN3 | 3_1_Generator (generators) match on plant and gen IDs Step 1a: Exact match
4477 | NJ | Paulsboro Refining Company LLC | 50628 | 780001 |  |  | Process Gas | 39.84 | -75.2583 | OPR | 2004-05-11T00:00:00 | 0 | 780001 | [17 empty] | CAMD Unmatched | CAMD Unmatched
4478 | NY | Syracuse Energy Corporation | 50651 | BLR1 | GEN1 | 80 | Coal | 43.0653 | -76.2086 | RET | 2013-09-30T00:00:00 | 2013 | BLR1 | GEN1 | [16 empty] | CAMD Unmatched | CAMD Unmatched
4479 | NY | Syracuse Energy Corporation | 50651 | BLR1 | GEN2 | 10 | Coal | 43.0653 | -76.2086 | RET | 2013-09-30T00:00:00 | 2013 | BLR1 | GEN2 | [16 empty] | CAMD Unmatched | CAMD Unmatched
4480 | NY | Syracuse Energy Corporation | 50651 | BLR2 | GEN1 | 80 | Coal | 43.0653 | -76.2086 | RET | 2013-09-30T00:00:00 | 2013 | BLR2 | GEN1 | [16 empty] | CAMD Unmatched | CAMD Unmatched
4481 | NY | Syracuse Energy Corporation | 50651 | BLR2 | GEN2 | 10 | Coal | 43.0653 | -76.2086 | RET | 2013-09-30T00:00:00 | 2013 | BLR2 | GEN2 | [16 empty] | CAMD Unmatched | CAMD Unmatched
4482 | NY | Syracuse Energy Corporation | 50651 | BLR3 | GEN1 | 80 | Coal | 43.0653 | -76.2086 | RET | 2013-09-30T00:00:00 | 2013 | BLR3 | GEN1 | [16 empty] | CAMD Unmatched | CAMD Unmatched
4483 | NY | Syracuse Energy Corporation | 50651 | BLR3 | GEN2 | 10 | Coal | 43.0653 | -76.2086 | RET | 2013-09-30T00:00:00 | 2013 | BLR3 | GEN2 | [16 empty] | CAMD Unmatched | CAMD Unmatched
4484 | NY | Syracuse Energy Corporation | 50651 | BLR4 | GEN1 | 80 | Coal | 43.0653 | -76.2086 | RET | 2013-09-30T00:00:00 | 2013 | BLR4 | GEN1 | [16 empty] | CAMD Unmatched | CAMD Unmatched
4485 | NY | Syracuse Energy Corporation | 50651 | BLR4 | GEN2 | 10 | Coal | 43.0653 | -76.2086 | RET | 2013-09-30T00:00:00 | 2013 | BLR4 | GEN2 | [16 empty] | CAMD Unmatched | CAMD Unmatched
4486 | NY | Syracuse Energy Corporation | 50651 | BLR5 | GEN1 | 80 | Coal | 43.0653 | -76.2086 | RET | 2013-09-30T00:00:00 | 2013 | BLR5 | GEN1 | [16 empty] | CAMD Unmatched | CAMD Unmatched
4487 | NY | Syracuse Energy Corporation | 50651 | BLR5 | GEN2 | 10 | Coal | 43.0653 | -76.2086 | RET | 2013-09-30T00:00:00 | 2013 | BLR5 | GEN2 | [16 empty] | CAMD Unmatched | CAMD Unmatched
4488 | CO | J M Shafer | 50707 | S001 | LMA | 57.4 | Pipeline Natural Gas | 40.0979 | -104.7745 | OPR | 1994-07-01T00:00:00 | 0 | S001 | LMA | CO | JM Shafer Generating Station | 50707 | LMA | 58.5 |  | CT | NG | 40.0986 | -104.7736 | 0 | 0 | 50707 |  |  | LMA | 3_1_Generator (generators) match on plant and gen IDs Step 1a: Exact match
4489 | CO | J M Shafer | 50707 | S001 | STA | 52.2 | Pipeline Natural Gas | 40.0979 | -104.7745 | OPR | 1994-07-01T00:00:00 | 0 | S001 | STA | CO | JM Shafer Generating Station | 50707 | STA | 52.2 |  | CA | NG | 40.0986 | -104.7736 | 0 | 0 | 50707 |  |  | STA | 3_1_Generator (generators) match on plant and gen IDs Step 1a: Exact match
4490 | CO | J M Shafer | 50707 | S001 | STB | 52.2 | Pipeline Natural Gas | 40.0979 | -104.7745 | OPR | 1994-07-01T00:00:00 | 0 | S001 | STB | CO | JM Shafer Generating Station | 50707 | STB | 52.2 |  | CA | NG | 40.0986 | -104.7736 | 0 | 0 | 50707 |  |  | STB | 3_1_Generator (generators) match on plant and gen IDs Step 1a: Exact match
4491 | CO | J M Shafer | 50707 | S002 | LMB | 57.4 | Pipeline Natural Gas | 40.0979 | -104.7745 | OPR | 1994-07-01T00:00:00 | 0 | S002 | LMB | CO | JM Shafer Generating Station | 50707 | LMB | 58.5 |  | CT | NG | 40.0986 | -104.7736 | 0 | 0 | 50707 |  |  | LMB | 3_1_Generator (generators) match on plant and gen IDs Step 1a: Exact match
4492 | CO | J M Shafer | 50707 | S002 | STA | 52.2 | Pipeline Natural Gas | 40.0979 | -104.7745 | OPR | 1994-07-01T00:00:00 | 0 | S002 | STA | CO | JM Shafer Generating Station | 50707 | STA | 52.2 |  | CA | NG | 40.0986 | -104.7736 | 0 | 0 | 50707 |  |  | STA | 3_1_Generator (generators) match on plant and gen IDs Step 1a: Exact match
4493 | CO | J M Shafer | 50707 | S002 | STB | 52.2 | Pipeline Natural Gas | 40.0979 | -104.7745 | OPR | 1994-07-01T00:00:00 | 0 | S002 | STB | CO | JM Shafer Generating Station | 50707 | STB | 52.2 |  | CA | NG | 40.0986 | -104.7736 | 0 | 0 | 50707 |  |  | STB | 3_1_Generator (generators) match on plant and gen IDs Step 1a: Exact match
4494 | CO | J M Shafer | 50707 | S003 | LMC | 57.4 | Pipeline Natural Gas | 40.0979 | -104.7745 | OPR | 1994-07-01T00:00:00 | 0 | S003 | LMC | CO | JM Shafer Generating Station | 50707 | LMC | 58.5 |  | CT | NG | 40.0986 | -104.7736 | 0 | 0 | 50707 |  |  | LMC | 3_1_Generator (generators) match on plant and gen IDs Step 1a: Exact match
4495 | CO | J M Shafer | 50707 | S003 | STA | 52.2 | Pipeline Natural Gas | 40.0979 | -104.7745 | OPR | 1994-07-01T00:00:00 | 0 | S003 | STA | CO | JM Shafer Generating Station | 50707 | STA | 52.2 |  | CA | NG | 40.0986 | -104.7736 | 0 | 0 | 50707 |  |  | STA | 3_1_Generator (generators) match on plant and gen IDs Step 1a: Exact match
4496 | CO | J M Shafer | 50707 | S003 | STB | 52.2 | Pipeline Natural Gas | 40.0979 | -104.7745 | OPR | 1994-07-01T00:00:00 | 0 | S003 | STB | CO | JM Shafer Generating Station | 50707 | STB | 52.2 |  | CA | NG | 40.0986 | -104.7736 | 0 | 0 | 50707 |  |  | STB | 3_1_Generator (generators) match on plant and gen IDs Step 1a: Exact match
4497 | CO | J M Shafer | 50707 | S004 | LMD | 57.4 | Pipeline Natural Gas | 40.0979 | -104.7745 | OPR | 1994-07-01T00:00:00 | 0 | S004 | LMD | CO | JM Shafer Generating Station | 50707 | LMD | 58.5 |  | CT | NG | 40.0986 | -104.7736 | 0 | 0 | 50707 |  |  | LMD | 3_1_Generator (generators) match on plant and gen IDs Step 1a: Exact match
4498 | CO | J M Shafer | 50707 | S004 | STA | 52.2 | Pipeline Natural Gas | 40.0979 | -104.7745 | OPR | 1994-07-01T00:00:00 | 0 | S004 | STA | CO | JM Shafer Generating Station | 50707 | STA | 52.2 |  | CA | NG | 40.0986 | -104.7736 | 0 | 0 | 50707 |  |  | STA | 3_1_Generator (generators) match on plant and gen IDs Step 1a: Exact match
4499 | CO | J M Shafer | 50707 | S004 | STB | 52.2 | Pipeline Natural Gas | 40.0979 | -104.7745 | OPR | 1994-07-01T00:00:00 | 0 | S004 | STB | CO | JM Shafer Generating Station | 50707 | STB | 52.2 |  | CA | NG | 40.0986 | -104.7736 | 0 | 0 | 50707 |  |  | STB | 3_1_Generator (generators) match on plant and gen IDs Step 1a: Exact match
4500 | CO | J M Shafer | 50707 | S005 | LME | 57.4 | Pipeline Natural Gas | 40.0979 | -104.7745 | OPR | 1994-07-01T00:00:00 | 0 | S005 | LME | CO | JM Shafer Generating Station | 50707 | LME | 58.5 |  | CT | NG | 40.0986 | -104.7736 | 0 | 0 | 50707 |  |  | LME | 3_1_Generator (generators) match on plant and gen IDs Step 1a: Exact match
4501 | CO | J M Shafer | 50707 | S005 | STA | 52.2 | Pipeline Natural Gas | 40.0979 | -104.7745 | OPR | 1994-07-01T00:00:00 | 0 | S005 | STA | CO | JM Shafer Generating Station | 50707 | STA | 52.2 |  | CA | NG | 40.0986 | -104.7736 | 0 | 0 | 50707 |  |  | STA | 3_1_Generator (generators) match on plant and gen IDs Step 1a: Exact match
4502 | CO | J M Shafer | 50707 | S005 | STB | 52.2 | Pipeline Natural Gas | 40.0979 | -104.7745 | OPR | 1994-07-01T00:00:00 | 0 | S005 | STB | CO | JM Shafer Generating Station | 50707 | STB | 52.2 |  | CA | NG | 40.0986 | -104.7736 | 0 | 0 | 50707 |  |  | STB | 3_1_Generator (generators) match on plant and gen IDs Step 1a: Exact match
4503 | PA | US Steel (Clairton Coke) | 50729 | CLBLR1 |  |  | Other Gas | 40.3097 | -79.8819 | OPR | 1959-01-01T00:00:00 | 0 | CLBLR1 | [17 empty] | CAMD Unmatched | CAMD Unmatched
4504 | PA | US Steel (Clairton Coke) | 50729 | CLBLR2 |  |  | Other Gas | 40.3097 | -79.8819 | OPR | 1965-01-01T00:00:00 | 0 | CLBLR2 | [17 empty] | CAMD Unmatched | CAMD Unmatched
4505 | AL | US Steel (Fairfield Works) | 50730 | 206 |  |  | Process Gas | 33.4833 | -86.9261 | RET | 2016-04-30T00:00:00 | 2016 | 206 | [17 empty] | CAMD Unmatched | CAMD Unmatched
4506 | AL | US Steel (Fairfield Works) | 50730 | 208 |  |  | Process Gas | 33.4833 | -86.9261 | RET | 2016-04-30T00:00:00 | 2016 | 208 | [17 empty] | CAMD Unmatched | CAMD Unmatched
4507 | AL | US Steel (Fairfield Works) | 50730 | 209 |  |  | Process Gas | 33.4833 | -86.9261 | RET | 2016-04-30T00:00:00 | 2016 | 209 | [17 empty] | CAMD Unmatched | CAMD Unmatched
4508 | AL | US Steel (Fairfield Works) | 50730 | 210 |  |  | Process Gas | 33.4833 | -86.9261 | RET | 2016-04-30T00:00:00 | 2016 | 210 | [17 empty] | CAMD Unmatched | CAMD Unmatched
4509 | PA | US Steel (Edgar Thomson) | 50732 | ETBLR1 | GEN1 | 25 | Process Gas | 40.3925 | -79.8564 | OPR | 1943-01-01T00:00:00 | 0 | ETBLR1 | GEN1 | PA | Mon Valley Works | 50732 | GEN1 | 25 | ETBLR1 | ST | BFG | 40.3925 | -79.8564 | 0 | 0 | 50732 | ETBLR1 | GEN1 | GEN1 | 3_1_Generator (generators) match on plant and gen IDs Step 1a: Exact match | 6_1_EnviroAssoc (boilers and generators) match on plant, boiler, and gen IDs Step 2a: Exact match
4510 | PA | US Steel (Edgar Thomson) | 50732 | ETBLR1 | GEN2 | 25 | Process Gas | 40.3925 | -79.8564 | OPR | 1943-01-01T00:00:00 | 0 | ETBLR1 | GEN2 | PA | Mon Valley Works | 50732 | GEN2 | 25 | ETBLR1 | ST | BFG | 40.3925 | -79.8564 | 0 | 0 | 50732 | ETBLR1 | GEN2 | GEN2 | 3_1_Generator (generators) match on plant and gen IDs Step 1a: Exact match | 6_1_EnviroAssoc (boilers and generators) match on plant, boiler, and gen IDs Step 2a: Exact match
4511 | PA | US Steel (Edgar Thomson) | 50732 | ETBLR2 | GEN1 | 25 | Process Gas | 40.3925 | -79.8564 | OPR | 1943-01-01T00:00:00 | 0 | ETBLR2 | GEN1 | PA | Mon Valley Works | 50732 | GEN1 | 25 | ETBLR2 | ST | BFG | 40.3925 | -79.8564 | 0 | 0 | 50732 | ETBLR2 | GEN1 | GEN1 | 3_1_Generator (generators) match on plant and gen IDs Step 1a: Exact match | 6_1_EnviroAssoc (boilers and generators) match on plant, boiler, and gen IDs Step 2a: Exact match
4512 | PA | US Steel (Edgar Thomson) | 50732 | ETBLR2 | GEN2 | 25 | Process Gas | 40.3925 | -79.8564 | OPR | 1943-01-01T00:00:00 | 0 | ETBLR2 | GEN2 | PA | Mon Valley Works | 50732 | GEN2 | 25 | ETBLR2 | ST | BFG | 40.3925 | -79.8564 | 0 | 0 | 50732 | ETBLR2 | GEN2 | GEN2 | 3_1_Generator (generators) match on plant and gen IDs Step 1a: Exact match | 6_1_EnviroAssoc (boilers and generators) match on plant, boiler, and gen IDs Step 2a: Exact match
4513 | PA | US Steel (Edgar Thomson) | 50732 | ETBLR3 | GEN1 | 25 | Process Gas | 40.3925 | -79.8564 | OPR | 1943-01-01T00:00:00 | 0 | ETBLR3 | GEN1 | PA | Mon Valley Works | 50732 | GEN1 | 25 | ETBLR3 | ST | BFG | 40.3925 | -79.8564 | 0 | 0 | 50732 | ETBLR3 | GEN1 | GEN1 | 3_1_Generator (generators) match on plant and gen IDs Step 1a: Exact match | 6_1_EnviroAssoc (boilers and generators) match on plant, boiler, and gen IDs Step 2a: Exact match
4514 | PA | US Steel (Edgar Thomson) | 50732 | ETBLR3 | GEN2 | 25 | Process Gas | 40.3925 | -79.8564 | OPR | 1943-01-01T00:00:00 | 0 | ETBLR3 | GEN2 | PA | Mon Valley Works | 50732 | GEN2 | 25 | ETBLR3 | ST | BFG | 40.3925 | -79.8564 | 0 | 0 | 50732 | ETBLR3 | GEN2 | GEN2 | 3_1_Generator (generators) match on plant and gen IDs Step 1a: Exact match | 6_1_EnviroAssoc (boilers and generators) match on plant, boiler, and gen IDs Step 2a: Exact match
4515 | IN | US Steel Corp - Gary Works | 50733 | 701B1 |  |  | Process Gas | 41.6133 | -87.3281 | OPR | 1948-01-01T00:00:00 | 0 | 701B1 | [17 empty] | CAMD Unmatched | CAMD Unmatched
4516 | IN | US Steel Corp - Gary Works | 50733 | 701B2 |  |  | Process Gas | 41.6133 | -87.3281 | OPR | 1948-01-01T00:00:00 | 0 | 701B2 | [17 empty] | CAMD Unmatched | CAMD Unmatched
4517 | IN | US Steel Corp - Gary Works | 50733 | 701B3 |  |  | Process Gas | 41.6133 | -87.3281 | OPR | 1948-01-01T00:00:00 | 0 | 701B3 | [17 empty] | CAMD Unmatched | CAMD Unmatched
4518 | IN | US Steel Corp - Gary Works | 50733 | 701B5 |  |  | Process Gas | 41.6133 | -87.3281 | OPR | 1956-01-01T00:00:00 | 0 | 701B5 | [17 empty] | CAMD Unmatched | CAMD Unmatched
4519 | IN | US Steel Corp - Gary Works | 50733 | 701B6 |  |  | Process Gas | 41.6133 | -87.3281 | OPR | 1971-01-01T00:00:00 | 0 | 701B6 | [17 empty] | CAMD Unmatched | CAMD Unmatched
4520 | IN | US Steel Corp - Gary Works | 50733 | 720B1 |  |  | Process Gas | 41.6133 | -87.3281 | OPR | 1967-01-01T00:00:00 | 0 | 720B1 | [17 empty] | CAMD Unmatched | CAMD Unmatched
4521 | IN | US Steel Corp - Gary Works | 50733 | 720B2 |  |  | Process Gas | 41.6133 | -87.3281 | OPR | 1967-01-01T00:00:00 | 0 | 720B2 | [17 empty] | CAMD Unmatched | CAMD Unmatched
4522 | IN | US Steel Corp - Gary Works | 50733 | 720B3 |  |  | Process Gas | 41.6133 | -87.3281 | OPR | 1967-01-01T00:00:00 | 0 | 720B3 | [17 empty] | CAMD Unmatched | CAMD Unmatched
4523 | CT | EmpireCo Sterling Energy Facility | 50736 | B1 | GEN1 | 31.3 | Tire Derived Fuel | 41.7132 | -71.8223 | RET | 2019-06-24T00:00:00 | 2019 | B1 | GEN1 | CT | Pure Hedge LLC | 50736 | GEN1 | 31.3 | B1 | ST | TDF | 41.7124 | -71.8223 | 2017 | 0 | 50736 | B1 | GEN1 | GEN1 | 3_1_Generator (generators) match on plant and gen IDs Step 1a: Exact match | 6_1_EnviroAssoc (boilers and generators) match on plant, boiler, and gen IDs Step 2a: Exact match
4524 | CT | EmpireCo Sterling Energy Facility | 50736 | B2 | GEN1 | 31.3 | Tire Derived Fuel | 41.7132 | -71.8223 | RET | 2019-06-24T00:00:00 | 2019 | B2 | GEN1 | CT | Pure Hedge LLC | 50736 | GEN1 | 31.3 | B2 | ST | TDF | 41.7124 | -71.8223 | 2017 | 0 | 50736 | B2 | GEN1 | GEN1 | 3_1_Generator (generators) match on plant and gen IDs Step 1a: Exact match | 6_1_EnviroAssoc (boilers and generators) match on plant, boiler, and gen IDs Step 2a: Exact match
4525 | NY | Sterling Power Plant | 50744 | 00001 | GEN1 | 47.7 | Pipeline Natural Gas | 43.0803 | -75.6003 | OPR | 1991-10-01T00:00:00 | 0 | 00001 | GEN1 | NY | Sterling Power Plant | 50744 | GEN1 | 47.7 |  | CT | NG | 43.0803 | -75.601 | 0 | 0 | 50744 |  |  | GEN1 | 3_1_Generator (generators) match on plant and gen IDs Step 1a: Exact match
4526 | NY | Sterling Power Plant | 50744 | 00001 | GEN2 | 16.5 | Pipeline Natural Gas | 43.0803 | -75.6003 | OPR | 1991-10-01T00:00:00 | 0 | 00001 | GEN2 | NY | Sterling Power Plant | 50744 | GEN2 | 16.5 |  | CA | NG | 43.0803 | -75.601 | 0 | 0 | 50744 |  |  | GEN2 | 3_1_Generator (generators) match on plant and gen IDs Step 1a: Exact match
4527 | PA | Panther Creek Energy Facility | 50776 | 1 | GEN1 | 94 | Coal | 40.8556 | -75.8781 | OPR | 1992-10-19T00:00:00 | 0 | 1 | GEN1 | PA | Panther Creek Energy Facility | 50776 | GEN1 | 94 | BLR1 | ST | WC | 40.8556 | -75.8781 | 0 | 0 | 50776 | 1 | 1 | GEN1 | 3_1_Generator (generators) match on plant and gen IDs Step 1a: Exact match | 6_1_EnviroAssoc (boilers and generators) match on plant, boiler, and gen IDs Step 2d: Modify IDs; remove leading letters
4528 | PA | Panther Creek Energy Facility | 50776 | 2 | GEN1 | 94 | Coal | 40.8556 | -75.8781 | OPR | 1992-10-19T00:00:00 | 0 | 2 | GEN1 | PA | Panther Creek Energy Facility | 50776 | GEN1 | 94 | BLR2 | ST | WC | 40.8556 | -75.8781 | 0 | 0 | 50776 | 2 | 1 | GEN1 | 3_1_Generator (generators) match on plant and gen IDs Step 1a: Exact match | 6_1_EnviroAssoc (boilers and generators) match on plant, boiler, and gen IDs Step 2d: Modify IDs; remove leading letters
4529 | NJ | Newark Power Plant | 50797 | 001001 | GEN1 | 45.9 | Pipeline Natural Gas | 40.7364 | -74.1286 | RET | 2012-08-10T00:00:00 | 2012 | 001001 | GEN1 | [16 empty] | CAMD Unmatched | CAMD Unmatched
4530 | NJ | Newark Power Plant | 50797 | 001001 | GEN2 | 18.7 | Pipeline Natural Gas | 40.7364 | -74.1286 | RET | 2012-08-10T00:00:00 | 2012 | 001001 | GEN2 | [16 empty] | CAMD Unmatched | CAMD Unmatched
4531 | NJ | EFS Parlin Holdings, LLC | 50799 | 001001 | GEN1 | 45.9 | Pipeline Natural Gas | 40.4586 | -74.3327 | RET | 2023-11-01T00:00:00 | 2023 | 001001 | GEN1 | NJ | Parlin Power Plant | 50799 | GEN1 | 45.9 |  | CT | NG | 40.4607 | -74.3272 | 0 | 0 | 50799 |  |  | GEN1 | 3_1_Generator (generators) match on plant and gen IDs Step 1a: Exact match
4532 | NJ | EFS Parlin Holdings, LLC | 50799 | 001001 | GEN3 | 21.6 | Pipeline Natural Gas | 40.4586 | -74.3327 | RET | 2023-11-01T00:00:00 | 2023 | 001001 | GEN3 | NJ | Parlin Power Plant | 50799 | GEN3 | 21.6 |  | CA | NG | 40.4607 | -74.3272 | 0 | 0 | 50799 |  |  | GEN3 | 3_1_Generator (generators) match on plant and gen IDs Step 1a: Exact match
4533 | NJ | EFS Parlin Holdings, LLC | 50799 | 003001 | GEN2 | 45.9 | Pipeline Natural Gas | 40.4586 | -74.3327 | RET | 2023-11-01T00:00:00 | 2023 | 003001 | GEN2 | NJ | Parlin Power Plant | 50799 | GEN2 | 45.9 |  | CT | NG | 40.4607 | -74.3272 | 0 | 0 | 50799 |  |  | GEN2 | 3_1_Generator (generators) match on plant and gen IDs Step 1a: Exact match
4534 | NJ | EFS Parlin Holdings, LLC | 50799 | 003001 | GEN4 | 21.6 | Pipeline Natural Gas | 40.4586 | -74.3327 | RET | 2023-11-01T00:00:00 | 2023 | 003001 | GEN4 | NJ | Parlin Power Plant | 50799 | GEN4 | 21.6 |  | CA | NG | 40.4607 | -74.3272 | 0 | 0 | 50799 |  |  | GEN4 | 3_1_Generator (generators) match on plant and gen IDs Step 1a: Exact match
4535 | SC | WestRock CP, LLC Florence Mill | 50806 | 16 | GEN3 | 79.1 | Coal | 34.1519 | -79.5587 | OPR | 1987-07-01T00:00:00 | 0 | 16 | GEN3 | SC | Florence Mill | 50806 | GEN3 | 76.5 |  | ST | WDS | 34.1497 | -79.5606 | 0 | 0 | 50806 |  |  | GEN3 | 3_1_Generator (generators) match on plant and gen IDs Step 1a: Exact match
4536 | TX | Odyssey Energy Altura Cogen, LLC | 50815 | ENG101 | GEN1 | 84.9 | Pipeline Natural Gas | 29.8169 | -95.1086 | OPR | 1985-12-18T00:00:00 | 0 | ENG101 | GEN1 | TX | Odyssey Energy Altura Cogen, LLC | 50815 | GEN1 | 84.9 |  | CT | NG | 29.8161 | -95.1077 | 0 | 0 | 50815 |  |  | GEN1 | 3_1_Generator (generators) match on plant and gen IDs Step 1a: Exact match
4537 | TX | Odyssey Energy Altura Cogen, LLC | 50815 | ENG101 | GEN6 | 129.2 | Pipeline Natural Gas | 29.8169 | -95.1086 | OPR | 1985-12-18T00:00:00 | 0 | ENG101 | GEN6 | TX | Odyssey Energy Altura Cogen, LLC | 50815 | GEN6 | 129.2 |  | CA | NG | 29.8161 | -95.1077 | 0 | 0 | 50815 |  |  | GEN6 | 3_1_Generator (generators) match on plant and gen IDs Step 1a: Exact match
4538 | TX | Odyssey Energy Altura Cogen, LLC | 50815 | ENG201 | GEN2 | 84.9 | Pipeline Natural Gas | 29.8169 | -95.1086 | OPR | 1985-12-05T00:00:00 | 0 | ENG201 | GEN2 | TX | Odyssey Energy Altura Cogen, LLC | 50815 | GEN2 | 84.9 |  | CT | NG | 29.8161 | -95.1077 | 0 | 0 | 50815 |  |  | GEN2 | 3_1_Generator (generators) match on plant and gen IDs Step 1a: Exact match
4539 | TX | Odyssey Energy Altura Cogen, LLC | 50815 | ENG201 | GEN6 | 129.2 | Pipeline Natural Gas | 29.8169 | -95.1086 | OPR | 1985-12-05T00:00:00 | 0 | ENG201 | GEN6 | TX | Odyssey Energy Altura Cogen, LLC | 50815 | GEN6 | 129.2 |  | CA | NG | 29.8161 | -95.1077 | 0 | 0 | 50815 |  |  | GEN6 | 3_1_Generator (generators) match on plant and gen IDs Step 1a: Exact match
4540 | TX | Odyssey Energy Altura Cogen, LLC | 50815 | ENG301 | GEN3 | 84.9 | Pipeline Natural Gas | 29.8169 | -95.1086 | OPR | 1985-11-14T00:00:00 | 0 | ENG301 | GEN3 | TX | Odyssey Energy Altura Cogen, LLC | 50815 | GEN3 | 84.9 |  | CT | NG | 29.8161 | -95.1077 | 0 | 0 | 50815 |  |  | GEN3 | 3_1_Generator (generators) match on plant and gen IDs Step 1a: Exact match
4541 | TX | Odyssey Energy Altura Cogen, LLC | 50815 | ENG301 | GEN6 | 129.2 | Pipeline Natural Gas | 29.8169 | -95.1086 | OPR | 1985-11-14T00:00:00 | 0 | ENG301 | GEN6 | TX | Odyssey Energy Altura Cogen, LLC | 50815 | GEN6 | 129.2 |  | CA | NG | 29.8161 | -95.1077 | 0 | 0 | 50815 |  |  | GEN6 | 3_1_Generator (generators) match on plant and gen IDs Step 1a: Exact match
4542 | TX | Odyssey Energy Altura Cogen, LLC | 50815 | ENG401 | GEN4 | 84.9 | Pipeline Natural Gas | 29.8169 | -95.1086 | OPR | 1985-10-30T00:00:00 | 0 | ENG401 | GEN4 | TX | Odyssey Energy Altura Cogen, LLC | 50815 | GEN4 | 84.9 |  | CT | NG | 29.8161 | -95.1077 | 0 | 0 | 50815 |  |  | GEN4 | 3_1_Generator (generators) match on plant and gen IDs Step 1a: Exact match
4543 | TX | Odyssey Energy Altura Cogen, LLC | 50815 | ENG401 | GEN6 | 129.2 | Pipeline Natural Gas | 29.8169 | -95.1086 | OPR | 1985-10-30T00:00:00 | 0 | ENG401 | GEN6 | TX | Odyssey Energy Altura Cogen, LLC | 50815 | GEN6 | 129.2 |  | CA | NG | 29.8161 | -95.1077 | 0 | 0 | 50815 |  |  | GEN6 | 3_1_Generator (generators) match on plant and gen IDs Step 1a: Exact match
4544 | TX | Odyssey Energy Altura Cogen, LLC | 50815 | ENG501 | GEN5 | 84.9 | Pipeline Natural Gas | 29.8169 | -95.1086 | OPR | 1985-10-14T00:00:00 | 0 | ENG501 | GEN5 | TX | Odyssey Energy Altura Cogen, LLC | 50815 | GEN5 | 84.9 |  | CT | NG | 29.8161 | -95.1077 | 0 | 0 | 50815 |  |  | GEN5 | 3_1_Generator (generators) match on plant and gen IDs Step 1a: Exact match
4545 | TX | Odyssey Energy Altura Cogen, LLC | 50815 | ENG501 | GEN6 | 129.2 | Pipeline Natural Gas | 29.8169 | -95.1086 | OPR | 1985-10-14T00:00:00 | 0 | ENG501 | GEN6 | TX | Odyssey Energy Altura Cogen, LLC | 50815 | GEN6 | 129.2 |  | CA | NG | 29.8161 | -95.1077 | 0 | 0 | 50815 |  |  | GEN6 | 3_1_Generator (generators) match on plant and gen IDs Step 1a: Exact match
4546 | TX | Odyssey Energy Altura Cogen, LLC | 50815 | ENG601 | GEN6 | 129.2 | Pipeline Natural Gas | 29.8169 | -95.1086 | OPR | 1995-06-01T00:00:00 | 0 | ENG601 | GEN6 | TX | Odyssey Energy Altura Cogen, LLC | 50815 | GEN6 | 129.2 |  | CA | NG | 29.8161 | -95.1077 | 0 | 0 | 50815 |  |  | GEN6 | 3_1_Generator (generators) match on plant and gen IDs Step 1a: Exact match
4547 | TX | Odyssey Energy Altura Cogen, LLC | 50815 | ENG601 | GEN7 | 84.9 | Pipeline Natural Gas | 29.8169 | -95.1086 | OPR | 1995-06-01T00:00:00 | 0 | ENG601 | GEN7 | TX | Odyssey Energy Altura Cogen, LLC | 50815 | GEN7 | 89.9 |  | CT | NG | 29.8161 | -95.1077 | 0 | 0 | 50815 |  |  | GEN7 | 3_1_Generator (generators) match on plant and gen IDs Step 1a: Exact match
4548 | MI | TES Filer City Station | 50835 | 1 | GEN1 | 70 | Coal | 44.217 | -86.2906 | OPR | 1990-01-01T00:00:00 | 0 | 1 | GEN1 | MI | TES Filer City Station | 50835 | GEN1 | 70 | 1 | ST | BIT | 44.2173 | -86.2891 | 0 | 0 | 50835 | 1 | GEN1 | GEN1 | 3_1_Generator (generators) match on plant and gen IDs Step 1a: Exact match | 6_1_EnviroAssoc (boilers and generators) match on plant, boiler, and gen IDs Step 2a: Exact match
4549 | MI | TES Filer City Station | 50835 | 2 | GEN1 | 70 | Coal | 44.217 | -86.2906 | OPR | 1990-01-01T00:00:00 | 0 | 2 | GEN1 | MI | TES Filer City Station | 50835 | GEN1 | 70 | 2 | ST | BIT | 44.2173 | -86.2891 | 0 | 0 | 50835 | 2 | GEN1 | GEN1 | 3_1_Generator (generators) match on plant and gen IDs Step 1a: Exact match | 6_1_EnviroAssoc (boilers and generators) match on plant, boiler, and gen IDs Step 2a: Exact match
4550 | NJ | Elmwood Power LLC | 50852 | 002001 | GEN1 | 56.3 | Pipeline Natural Gas | 40.9056 | -74.1308 | RET | 2023-06-01T00:00:00 | 2023 | 002001 | GEN1 | [16 empty] | CAMD Unmatched | CAMD Unmatched
4551 | NJ | Elmwood Power LLC | 50852 | 002001 | GEN2 | 16.4 | Pipeline Natural Gas | 40.9056 | -74.1308 | RET | 2023-06-01T00:00:00 | 2023 | 002001 | GEN2 | [16 empty] | CAMD Unmatched | CAMD Unmatched
4552 | CA | Sargent Canyon Cogen Facility | 50864 | 1 | K100 | 38.2 | Pipeline Natural Gas | 35.9359 | -120.8405 | RET | 2021-10-22T00:00:00 | 2021 | 1 | K100 | CA | Sargent Canyon Cogeneration | 50864 | K100 | 38.2 |  | GT | NG | 35.9359 | -120.8408 | 0 | 0 | 50864 |  |  | K100 | 3_1_Generator (generators) match on plant and gen IDs Step 1a: Exact match
4553 | CA | Salinas River Cogeneration Facility | 50865 | 1 | K100 | 38.9 | Pipeline Natural Gas | 35.9515 | -120.8679 | OPR | 1992-03-06T00:00:00 | 0 | 1 | K100 | CA | Salinas River Cogeneration | 50865 | K100 | 38.9 |  | GT | NG | 35.9515 | -120.8679 | 0 | 0 | 50865 |  |  | K100 | 3_1_Generator (generators) match on plant and gen IDs Step 1a: Exact match
4554 | PA | Wheelabrator Frackville Energy | 50879 | GEN1 | GEN1 | 48 | Coal | 40.7817 | -76.1781 | RET | 2020-03-01T00:00:00 | 2020 | GEN1 | GEN1 | PA | Wheelabrator Frackville Energy | 50879 | GEN1 | 48 | BLR1 | ST | WC | 40.7824 | -76.1762 | 2020 | 0 | 50879 | 1 | 1 | GEN1 | 3_1_Generator (generators) match on plant and gen IDs Step 1a: Exact match | 6_1_EnviroAssoc (boilers and generators) match on plant, boiler, and gen IDs Step 2d: Modify IDs; remove leading letters
4555 | PA | Northampton Generating Plant | 50888 | NGC01 | GEN1 | 125 | Coal Refuse | 40.6917 | -75.4792 | OPR | 1995-08-28T00:00:00 | 0 | NGC01 | GEN1 | PA | Northampton Generating Company LP | 50888 | GEN1 | 134.1 | BLR1 | ST | WC | 40.6917 | -75.4792 | 0 | 0 | 50888 | 1 | 1 | GEN1 | 3_1_Generator (generators) match on plant and gen IDs Step 1a: Exact match | 6_1_EnviroAssoc (boilers and generators) match on plant, boiler, and gen IDs Step 2d: Modify IDs; remove leading letters
4556 | VA | WestRock Virginia Corp Covington Ops | 50900 | 001 |  |  | Coal | 37.7997 | -79.9946 | OPR | 1977-05-01T00:00:00 | 0 | 001 | [17 empty] | CAMD Unmatched | CAMD Unmatched
4557 | VA | WestRock Virginia Corp Covington Ops | 50900 | 002 |  |  | Coal | 37.7997 | -79.9946 | RET | 2018-12-31T00:00:00 | 2018 | 002 | [17 empty] | CAMD Unmatched | CAMD Unmatched
4558 | VA | WestRock Virginia Corp Covington Ops | 50900 | 003 |  |  | Coal | 37.7997 | -79.9946 | RET | 2018-12-31T00:00:00 | 2018 | 003 | [17 empty] | CAMD Unmatched | CAMD Unmatched
4559 | VA | WestRock Virginia Corp Covington Ops | 50900 | 004 |  |  | Coal | 37.7997 | -79.9946 | OPR | 1963-05-01T00:00:00 | 0 | 004 | [17 empty] | CAMD Unmatched | CAMD Unmatched
4560 | VA | WestRock Virginia Corp Covington Ops | 50900 | 005 |  |  | Natural Gas | 37.7997 | -79.9946 | OPR | 1969-05-01T00:00:00 | 0 | 005 | [17 empty] | CAMD Unmatched | CAMD Unmatched
4561 | VA | WestRock Virginia Corp Covington Ops | 50900 | 011 |  |  | Natural Gas | 37.7997 | -79.9946 | OPR | 1994-05-01T00:00:00 | 0 | 011 | [17 empty] | CAMD Unmatched | CAMD Unmatched
4562 | FL | Hardee Power Station | 50949 | CT1A | GEN1 | 95.8 | Pipeline Natural Gas | 27.6364 | -81.9636 | OPR | 1993-01-01T00:00:00 | 0 | CT1A | GEN1 | FL | Hardee Power Station | 50949 | GEN1 | 95.9 |  | CT | NG | 27.6364 | -81.9636 | 0 | 0 | 50949 |  |  | GEN1 | 3_1_Generator (generators) match on plant and gen IDs Step 1a: Exact match
4563 | FL | Hardee Power Station | 50949 | CT1A | GEN3 | 86 | Pipeline Natural Gas | 27.6364 | -81.9636 | OPR | 1993-01-01T00:00:00 | 0 | CT1A | GEN3 | FL | Hardee Power Station | 50949 | GEN3 | 95.9 | 1A | CA | NG | 27.6364 | -81.9636 | 0 | 0 | 50949 | 1A | 3 | GEN3 | 3_1_Generator (generators) match on plant and gen IDs Step 1a: Exact match | 6_1_EnviroAssoc (boilers and generators) match on plant, boiler, and gen IDs Step 2d: Modify IDs; remove leading letters
4564 | FL | Hardee Power Station | 50949 | CT1B | GEN2 | 95.8 | Pipeline Natural Gas | 27.6364 | -81.9636 | OPR | 1993-01-01T00:00:00 | 0 | CT1B | GEN2 | FL | Hardee Power Station | 50949 | GEN2 | 95.9 |  | CT | NG | 27.6364 | -81.9636 | 0 | 0 | 50949 |  |  | GEN2 | 3_1_Generator (generators) match on plant and gen IDs Step 1a: Exact match
4565 | FL | Hardee Power Station | 50949 | CT1B | GEN3 | 86 | Pipeline Natural Gas | 27.6364 | -81.9636 | OPR | 1993-01-01T00:00:00 | 0 | CT1B | GEN3 | FL | Hardee Power Station | 50949 | GEN3 | 95.9 | 1B | CA | NG | 27.6364 | -81.9636 | 0 | 0 | 50949 | 1B | 3 | GEN3 | 3_1_Generator (generators) match on plant and gen IDs Step 1a: Exact match | 6_1_EnviroAssoc (boilers and generators) match on plant, boiler, and gen IDs Step 2d: Modify IDs; remove leading letters
4566 | FL | Hardee Power Station | 50949 | CT2A | GEN4 | 95.8 | Pipeline Natural Gas | 27.6364 | -81.9636 | OPR | 1993-01-01T00:00:00 | 0 | CT2A | GEN4 | FL | Hardee Power Station | 50949 | GEN4 | 86.5 |  | GT | NG | 27.6364 | -81.9636 | 0 | 0 | 50949 |  |  | GEN4 | 3_1_Generator (generators) match on plant and gen IDs Step 1a: Exact match
4567 | FL | Hardee Power Station | 50949 | CT2B | GEN5 | 86.5 | Pipeline Natural Gas | 27.6364 | -81.9636 | OPR | 2000-05-17T00:00:00 | 0 | CT2B | GEN5 | FL | Hardee Power Station | 50949 | GEN5 | 95.9 |  | GT | NG | 27.6364 | -81.9636 | 0 | 0 | 50949 |  |  | GEN5 | 3_1_Generator (generators) match on plant and gen IDs Step 1a: Exact match
4568 | UT | Sunnyside Cogeneration Associates | 50951 | 1 | GEN1 | 58.1 | Coal | 39.5472 | -110.3917 | OPR | 1993-03-01T00:00:00 | 0 | 1 | GEN1 | UT | Sunnyside Cogen Associates | 50951 | GEN1 | 58.1 | 1 | ST | WC | 39.5472 | -110.3917 | 0 | 0 | 50951 | 1 | GEN1 | GEN1 | 3_1_Generator (generators) match on plant and gen IDs Step 1a: Exact match | 6_1_EnviroAssoc (boilers and generators) match on plant, boiler, and gen IDs Step 2a: Exact match
4569 | TN | Resolute Forest Products - Calhoun Ops | 50956 | 11 |  |  | Pipeline Natural Gas | 35.2964 | -84.7569 | OPR | 1954-01-01T00:00:00 | 0 | 11 | [17 empty] | CAMD Unmatched | CAMD Unmatched
4570 | TN | Resolute Forest Products - Calhoun Ops | 50956 | 12 |  |  | Pipeline Natural Gas | 35.2964 | -84.7569 | OPR | 1954-01-01T00:00:00 | 0 | 12 | [17 empty] | CAMD Unmatched | CAMD Unmatched
4571 | OH | Toledo Refinery | 50965 | B046 |  |  | Process Gas | 41.6325 | -83.5042 | OPR | 1973-01-01T00:00:00 | 0 | B046 | [17 empty] | CAMD Unmatched | CAMD Unmatched
4572 | OH | Toledo Refinery | 50965 | B047 |  |  | Process Gas | 41.6325 | -83.5042 | OPR | 1973-01-01T00:00:00 | 0 | B047 | [17 empty] | CAMD Unmatched | CAMD Unmatched
4573 | OH | Toledo Refinery | 50965 | FCCU |  |  | Other Gas | 41.6325 | -83.5042 | OPR | 1973-01-01T00:00:00 | 0 | FCCU | [17 empty] | CAMD Unmatched | CAMD Unmatched
4574 | VA | Bellemeade Power Station | 50966 | 1 | 1 | 89.4 |  | 37.4964 | -77.4319 | RET | 2019-03-31T00:00:00 | 2019 | 1 | 1 | VA | Bellmeade Power Station | 50966 | 1 | 110 |  | CT | NG | 37.4964 | -77.4317 | 2019 | 0 | 50966 |  |  | 1 | 3_1_Generator (generators) match on plant and gen IDs Step 1a: Exact match
4575 | VA | Bellemeade Power Station | 50966 | 1 | 3 | 77 |  | 37.4964 | -77.4319 | RET | 2019-03-31T00:00:00 | 2019 | 1 | 3 | VA | Bellmeade Power Station | 50966 | 3 | 110 | 1 | CA | NG | 37.4964 | -77.4317 | 2019 | 0 | 50966 | 1 | 3 | 3 | 3_1_Generator (generators) match on plant and gen IDs Step 1a: Exact match | 6_1_EnviroAssoc (boilers and generators) match on plant, boiler, and gen IDs Step 2a: Exact match
4576 | VA | Bellemeade Power Station | 50966 | 2 | 2 | 89.4 |  | 37.4964 | -77.4319 | RET | 2019-03-31T00:00:00 | 2019 | 2 | 2 | VA | Bellmeade Power Station | 50966 | 2 | 110 |  | CT | NG | 37.4964 | -77.4317 | 2019 | 0 | 50966 |  |  | 2 | 3_1_Generator (generators) match on plant and gen IDs Step 1a: Exact match
4577 | VA | Bellemeade Power Station | 50966 | 2 | 3 | 77 |  | 37.4964 | -77.4319 | RET | 2019-03-31T00:00:00 | 2019 | 2 | 3 | VA | Bellmeade Power Station | 50966 | 3 | 110 | 2 | CA | NG | 37.4964 | -77.4317 | 2019 | 0 | 50966 | 2 | 3 | 3 | 3_1_Generator (generators) match on plant and gen IDs Step 1a: Exact match | 6_1_EnviroAssoc (boilers and generators) match on plant, boiler, and gen IDs Step 2a: Exact match
4578 | PA | Scrubgrass Generating Plant | 50974 | 1 | GEN1 | 94.8 | Coal | 41.2678 | -79.8114 | OPR | 1993-06-06T00:00:00 | 0 | 1 | GEN1 | PA | Scrubgrass Reclamation CO. LP. | 50974 | GEN1 | 94.7 | UNIT 1 | ST | WC | 41.2691 | -79.8134 | 0 | 0 | 50974 | 1 | 1 | GEN1 | 3_1_Generator (generators) match on plant and gen IDs Step 1a: Exact match | 6_1_EnviroAssoc (boilers and generators) match on plant, boiler, and gen IDs Step 2d: Modify IDs; remove leading letters
4579 | PA | Scrubgrass Generating Plant | 50974 | 2 | GEN1 | 94.8 | Coal | 41.2678 | -79.8114 | OPR | 1993-06-06T00:00:00 | 0 | 2 | GEN1 | PA | Scrubgrass Reclamation CO. LP. | 50974 | GEN1 | 94.7 | UNIT 2 | ST | WC | 41.2691 | -79.8134 | 0 | 0 | 50974 | 2 | 1 | GEN1 | 3_1_Generator (generators) match on plant and gen IDs Step 1a: Exact match | 6_1_EnviroAssoc (boilers and generators) match on plant, boiler, and gen IDs Step 2d: Modify IDs; remove leading letters
4580 | FL | Indiantown Cogeneration, LP | 50976 | 01 | GEN1 | 377 | Coal | 27.0393 | -80.5144 | RET | 2020-12-31T00:00:00 | 2020 | 01 | GEN1 | FL | Indiantown Cogeneration LP | 50976 | GEN1 | 395.4 | AAB01 | ST | BIT | 27.0389 | -80.5125 | 2020 | 0 | 50976 | 1 | 1 | GEN1 | 3_1_Generator (generators) match on plant and gen IDs Step 1a: Exact match | 6_1_EnviroAssoc (boilers and generators) match on plant, boiler, and gen IDs Step 2d: Modify IDs; remove leading letters
4581 | NY | Carr Street Generating Station | 50978 | A | GEN1 | 48.8 | Pipeline Natural Gas | 43.0611 | -76.0819 | OPR | 1993-12-11T00:00:00 | 0 | A | GEN1 | NY | Carr Street Generating Station | 50978 | GEN1 | 48.8 |  | CT | NG | 43.0613 | -76.0824 | 0 | 0 | 50978 |  |  | GEN1 | 3_1_Generator (generators) match on plant and gen IDs Step 1a: Exact match
4582 | NY | Carr Street Generating Station | 50978 | A | GEN3 | 27.8 | Pipeline Natural Gas | 43.0611 | -76.0819 | OPR | 1993-12-11T00:00:00 | 0 | A | GEN3 | NY | Carr Street Generating Station | 50978 | GEN3 | 25 |  | CA | NG | 43.0613 | -76.0824 | 0 | 0 | 50978 |  |  | GEN3 | 3_1_Generator (generators) match on plant and gen IDs Step 1a: Exact match
4583 | NY | Carr Street Generating Station | 50978 | B | GEN2 | 48.8 | Pipeline Natural Gas | 43.0611 | -76.0819 | OPR | 1993-12-11T00:00:00 | 0 | B | GEN2 | NY | Carr Street Generating Station | 50978 | GEN2 | 48.8 |  | CT | NG | 43.0613 | -76.0824 | 0 | 0 | 50978 |  |  | GEN2 | 3_1_Generator (generators) match on plant and gen IDs Step 1a: Exact match
4584 | NY | Carr Street Generating Station | 50978 | B | GEN3 | 27.8 | Pipeline Natural Gas | 43.0611 | -76.0819 | OPR | 1993-12-11T00:00:00 | 0 | B | GEN3 | NY | Carr Street Generating Station | 50978 | GEN3 | 25 |  | CA | NG | 43.0613 | -76.0824 | 0 | 0 | 50978 |  |  | GEN3 | 3_1_Generator (generators) match on plant and gen IDs Step 1a: Exact match
4585 | IL | Bunge Milling Inc. | 51000 | CFB | GEN1 | 20 | Coal | 40.1291 | -87.6236 | OPR | 1989-01-01T00:00:00 | 0 | CFB | GEN1 | [16 empty] | Manual CAMD Excluded | Manual CAMD Excluded
4586 | RI | Ocean State Power | 51030 | 1 | GEN1 | 82.8 | Pipeline Natural Gas | 42.0099 | -71.6701 | OPR | 1990-12-01T00:00:00 | 0 | 1 | GEN1 | RI | Ocean State Power | 51030 | GEN1 | 82.8 |  | CT | NG | 42.0097 | -71.6689 | 0 | 0 | 51030 |  |  | GEN1 | 3_1_Generator (generators) match on plant and gen IDs Step 1a: Exact match
4587 | RI | Ocean State Power | 51030 | 1 | GEN3 | 88.6 | Pipeline Natural Gas | 42.0099 | -71.6701 | OPR | 1990-12-01T00:00:00 | 0 | 1 | GEN3 | RI | Ocean State Power | 51030 | GEN3 | 88.6 | HRSG1 | CA | NG | 42.0097 | -71.6689 | 0 | 0 | 51030 | 1 | 3 | GEN3 | 3_1_Generator (generators) match on plant and gen IDs Step 1a: Exact match | 6_1_EnviroAssoc (boilers and generators) match on plant, boiler, and gen IDs Step 2d: Modify IDs; remove leading letters
4588 | RI | Ocean State Power | 51030 | 2 | GEN2 | 82.8 | Pipeline Natural Gas | 42.0099 | -71.6701 | OPR | 1990-12-01T00:00:00 | 0 | 2 | GEN2 | RI | Ocean State Power | 51030 | GEN2 | 82.8 |  | CT | NG | 42.0097 | -71.6689 | 0 | 0 | 51030 |  |  | GEN2 | 3_1_Generator (generators) match on plant and gen IDs Step 1a: Exact match
4589 | RI | Ocean State Power | 51030 | 2 | GEN3 | 88.6 | Pipeline Natural Gas | 42.0099 | -71.6701 | OPR | 1990-12-01T00:00:00 | 0 | 2 | GEN3 | RI | Ocean State Power | 51030 | GEN3 | 88.6 | HRSG2 | CA | NG | 42.0097 | -71.6689 | 0 | 0 | 51030 | 2 | 3 | GEN3 | 3_1_Generator (generators) match on plant and gen IDs Step 1a: Exact match | 6_1_EnviroAssoc (boilers and generators) match on plant, boiler, and gen IDs Step 2d: Modify IDs; remove leading letters
4590 | VA | Mecklenburg Power Station | 52007 | 1 | GEN1 | 69.9 |  | 36.6009 | -78.53 | RET | 2019-03-31T00:00:00 | 2019 | 1 | GEN1 | VA | Mecklenburg Power Station | 52007 | GEN1 | 69.9 | BLR1 | ST | BIT | 36.5995 | -78.5299 | 2019 | 0 | 52007 | 1 | 1 | GEN1 | 3_1_Generator (generators) match on plant and gen IDs Step 1a: Exact match | 6_1_EnviroAssoc (boilers and generators) match on plant, boiler, and gen IDs Step 2d: Modify IDs; remove leading letters
4591 | VA | Mecklenburg Power Station | 52007 | 2 | GEN2 | 69.9 |  | 36.6009 | -78.53 | RET | 2019-03-31T00:00:00 | 2019 | 2 | GEN2 | VA | Mecklenburg Power Station | 52007 | GEN2 | 69.9 | BLR2 | ST | BIT | 36.5995 | -78.5299 | 2019 | 0 | 52007 | 2 | 2 | GEN2 | 3_1_Generator (generators) match on plant and gen IDs Step 1a: Exact match | 6_1_EnviroAssoc (boilers and generators) match on plant, boiler, and gen IDs Step 2d: Modify IDs; remove leading letters
4592 | VA | Doswell Limited Partnership | 52019 | 501 | GEN1 | 119.6 | Pipeline Natural Gas | 37.8181 | -77.4478 | OPR | 1992-05-01T00:00:00 | 0 | 501 | GEN1 | VA | Doswell Energy Center | 52019 | GEN1 | 122 |  | CT | NG | 37.8208 | -77.4462 | 0 | 0 | 52019 |  |  | GEN1 | 3_1_Generator (generators) match on plant and gen IDs Step 1a: Exact match
4593 | VA | Doswell Limited Partnership | 52019 | 501 | GEN3 | 132 | Pipeline Natural Gas | 37.8181 | -77.4478 | OPR | 1992-05-01T00:00:00 | 0 | 501 | GEN3 | VA | Doswell Energy Center | 52019 | GEN3 | 132 | HR501 | CA | NG | 37.8208 | -77.4462 | 0 | 0 | 52019 | 501 | 3 | GEN3 | 3_1_Generator (generators) match on plant and gen IDs Step 1a: Exact match | 6_1_EnviroAssoc (boilers and generators) match on plant, boiler, and gen IDs Step 2d: Modify IDs; remove leading letters
4594 | VA | Doswell Limited Partnership | 52019 | 501 | GEN6 | 132 | Pipeline Natural Gas | 37.8181 | -77.4478 | OPR | 1992-05-01T00:00:00 | 0 | 501 | GEN6 | VA | Doswell Energy Center | 52019 | GEN6 | 132 |  | CA | NG | 37.8208 | -77.4462 | 0 | 0 | 52019 |  |  | GEN6 | 3_1_Generator (generators) match on plant and gen IDs Step 1a: Exact match
4595 | VA | Doswell Limited Partnership | 52019 | 502 | GEN2 | 119.6 | Pipeline Natural Gas | 37.8181 | -77.4478 | OPR | 1992-05-01T00:00:00 | 0 | 502 | GEN2 | VA | Doswell Energy Center | 52019 | GEN2 | 122 |  | CT | NG | 37.8208 | -77.4462 | 0 | 0 | 52019 |  |  | GEN2 | 3_1_Generator (generators) match on plant and gen IDs Step 1a: Exact match
4596 | VA | Doswell Limited Partnership | 52019 | 502 | GEN3 | 132 | Pipeline Natural Gas | 37.8181 | -77.4478 | OPR | 1992-05-01T00:00:00 | 0 | 502 | GEN3 | VA | Doswell Energy Center | 52019 | GEN3 | 132 | HR502 | CA | NG | 37.8208 | -77.4462 | 0 | 0 | 52019 | 502 | 3 | GEN3 | 3_1_Generator (generators) match on plant and gen IDs Step 1a: Exact match | 6_1_EnviroAssoc (boilers and generators) match on plant, boiler, and gen IDs Step 2d: Modify IDs; remove leading letters
4597 | VA | Doswell Limited Partnership | 52019 | 502 | GEN6 | 132 | Pipeline Natural Gas | 37.8181 | -77.4478 | OPR | 1992-05-01T00:00:00 | 0 | 502 | GEN6 | VA | Doswell Energy Center | 52019 | GEN6 | 132 |  | CA | NG | 37.8208 | -77.4462 | 0 | 0 | 52019 |  |  | GEN6 | 3_1_Generator (generators) match on plant and gen IDs Step 1a: Exact match
4598 | VA | Doswell Limited Partnership | 52019 | 601 | GEN3 | 132 | Pipeline Natural Gas | 37.8181 | -77.4478 | OPR | 1992-05-01T00:00:00 | 0 | 601 | GEN3 | VA | Doswell Energy Center | 52019 | GEN3 | 132 |  | CA | NG | 37.8208 | -77.4462 | 0 | 0 | 52019 |  |  | GEN3 | 3_1_Generator (generators) match on plant and gen IDs Step 1a: Exact match
4599 | VA | Doswell Limited Partnership | 52019 | 601 | GEN4 | 119.6 | Pipeline Natural Gas | 37.8181 | -77.4478 | OPR | 1992-05-01T00:00:00 | 0 | 601 | GEN4 | VA | Doswell Energy Center | 52019 | GEN4 | 122 |  | CT | NG | 37.8208 | -77.4462 | 0 | 0 | 52019 |  |  | GEN4 | 3_1_Generator (generators) match on plant and gen IDs Step 1a: Exact match
4600 | VA | Doswell Limited Partnership | 52019 | 601 | GEN6 | 132 | Pipeline Natural Gas | 37.8181 | -77.4478 | OPR | 1992-05-01T00:00:00 | 0 | 601 | GEN6 | VA | Doswell Energy Center | 52019 | GEN6 | 132 | HR601 | CA | NG | 37.8208 | -77.4462 | 0 | 0 | 52019 | 601 | 6 | GEN6 | 3_1_Generator (generators) match on plant and gen IDs Step 1a: Exact match | 6_1_EnviroAssoc (boilers and generators) match on plant, boiler, and gen IDs Step 2d: Modify IDs; remove leading letters
4601 | VA | Doswell Limited Partnership | 52019 | 602 | GEN3 | 132 | Pipeline Natural Gas | 37.8181 | -77.4478 | OPR | 1992-05-01T00:00:00 | 0 | 602 | GEN3 | VA | Doswell Energy Center | 52019 | GEN3 | 132 |  | CA | NG | 37.8208 | -77.4462 | 0 | 0 | 52019 |  |  | GEN3 | 3_1_Generator (generators) match on plant and gen IDs Step 1a: Exact match
4602 | VA | Doswell Limited Partnership | 52019 | 602 | GEN5 | 119.6 | Pipeline Natural Gas | 37.8181 | -77.4478 | OPR | 1992-05-01T00:00:00 | 0 | 602 | GEN5 | VA | Doswell Energy Center | 52019 | GEN5 | 122 |  | CT | NG | 37.8208 | -77.4462 | 0 | 0 | 52019 |  |  | GEN5 | 3_1_Generator (generators) match on plant and gen IDs Step 1a: Exact match
4603 | VA | Doswell Limited Partnership | 52019 | 602 | GEN6 | 132 | Pipeline Natural Gas | 37.8181 | -77.4478 | OPR | 1992-05-01T00:00:00 | 0 | 602 | GEN6 | VA | Doswell Energy Center | 52019 | GEN6 | 132 | HR602 | CA | NG | 37.8208 | -77.4462 | 0 | 0 | 52019 | 602 | 6 | GEN6 | 3_1_Generator (generators) match on plant and gen IDs Step 1a: Exact match | 6_1_EnviroAssoc (boilers and generators) match on plant, boiler, and gen IDs Step 2d: Modify IDs; remove leading letters
4604 | VA | Doswell Limited Partnership | 52019 | CT1 | GEN7 | 170 | Pipeline Natural Gas | 37.8181 | -77.4478 | OPR | 2001-03-10T00:00:00 | 0 | CT1 | GEN7 | VA | Doswell Energy Center | 52019 | GEN7 | 187 |  | GT | NG | 37.8208 | -77.4462 | 0 | 0 | 52019 |  |  | GEN7 | 3_1_Generator (generators) match on plant and gen IDs Step 1a: Exact match
4605 | VA | Doswell Limited Partnership | 52019 | CT2 | GEN8 | 170 | Pipeline Natural Gas | 37.8181 | -77.4478 | OPR | 2018-03-12T00:00:00 | 0 | CT2 | GEN8 | VA | Doswell Energy Center | 52019 | GEN8 | 187 |  | GT | NG | 37.8208 | -77.4462 | 0 | 0 | 52019 |  |  | GEN8 | 3_1_Generator (generators) match on plant and gen IDs Step 1a: Exact match
4606 | VA | Doswell Limited Partnership | 52019 | CT3 | GEN9 | 170 | Pipeline Natural Gas | 37.8181 | -77.4478 | OPR | 2018-04-11T00:00:00 | 0 | CT3 | GEN9 | VA | Doswell Energy Center | 52019 | GEN9 | 187 |  | GT | NG | 37.8208 | -77.4462 | 0 | 0 | 52019 |  |  | GEN9 | 3_1_Generator (generators) match on plant and gen IDs Step 1a: Exact match
4607 | MA | Dartmouth Power | 52026 | 1 | GEN1 | 45 | Pipeline Natural Gas | 41.6728 | -70.9989 | OPR | 1992-05-05T00:00:00 | 0 | 1 | GEN1 | MA | Dartmouth Power Associates LP | 52026 | GEN1 | 41.9 |  | CT | NG | 41.6731 | -70.9994 | 0 | 0 | 52026 |  |  | GEN1 | 3_1_Generator (generators) match on plant and gen IDs Step 1a: Exact match
4608 | MA | Dartmouth Power | 52026 | 1 | GEN2 | 32 | Pipeline Natural Gas | 41.6728 | -70.9989 | OPR | 1992-05-05T00:00:00 | 0 | 1 | GEN2 | MA | Dartmouth Power Associates LP | 52026 | GEN2 | 32.2 |  | CA | NG | 41.6731 | -70.9994 | 0 | 0 | 52026 |  |  | GEN2 | 3_1_Generator (generators) match on plant and gen IDs Step 1a: Exact match
4609 | MA | Dartmouth Power | 52026 | 2 | GEN3 | 24.7 | Pipeline Natural Gas | 41.6728 | -70.9989 | OPR | 2009-09-03T00:00:00 | 0 | 2 | GEN3 | MA | Dartmouth Power Associates LP | 52026 | GEN3 | 23.3 |  | GT | NG | 41.6731 | -70.9994 | 0 | 0 | 52026 |  |  | GEN3 | 3_1_Generator (generators) match on plant and gen IDs Step 1a: Exact match
4610 | NY | Nassau Energy Corporation | 52056 | 00004 | GT1 | 44 | Pipeline Natural Gas | 40.7259 | -73.5885 | RET | 2022-07-15T00:00:00 | 2022 | 00004 | GT1 | NY | Nassau Energy Corp | 52056 | GT1 | 43 |  | CT | NG | 40.7264 | -73.5892 | 2022 | 0 | 52056 |  |  | GT1 | 3_1_Generator (generators) match on plant and gen IDs Step 1a: Exact match
4611 | NY | Nassau Energy Corporation | 52056 | 00004 | ST1 | 12 | Pipeline Natural Gas | 40.7259 | -73.5885 | RET | 2022-07-15T00:00:00 | 2022 | 00004 | ST1 | NY | Nassau Energy Corp | 52056 | ST1 | 12 | 4 | CA | NG | 40.7264 | -73.5892 | 2022 | 0 | 52056 | 4 | ST1 | ST1 | 3_1_Generator (generators) match on plant and gen IDs Step 1a: Exact match | 6_1_EnviroAssoc (boilers and generators) match on plant, boiler, and gen IDs Step 2c: Modify IDs; convert to numeric
4612 | TX | Sandow Station | 52071 | 5A | 5 | 661.5 | Coal | 30.5681 | -97.0614 | RET | 2018-01-11T00:00:00 | 2018 | 5A | 5 | TX | Sandow No 5 | 52071 | 5 | 661.5 | 5A | ST | LIG | 30.5681 | -97.0614 | 2018 | 0 | 52071 | 5A | 5 | 5 | 3_1_Generator (generators) match on plant and gen IDs Step 1a: Exact match | 6_1_EnviroAssoc (boilers and generators) match on plant, boiler, and gen IDs Step 2a: Exact match
4613 | TX | Sandow Station | 52071 | 5B | 5 | 661.5 | Coal | 30.5681 | -97.0614 | RET | 2018-01-11T00:00:00 | 2018 | 5B | 5 | TX | Sandow No 5 | 52071 | 5 | 661.5 | 5B | ST | LIG | 30.5681 | -97.0614 | 2018 | 0 | 52071 | 5B | 5 | 5 | 3_1_Generator (generators) match on plant and gen IDs Step 1a: Exact match | 6_1_EnviroAssoc (boilers and generators) match on plant, boiler, and gen IDs Step 2a: Exact match
4614 | VA | Elizabeth River Combustion Turbine Sta | 52087 | CT-1 | GEN1 | 129.6 | Pipeline Natural Gas | 36.7743 | -76.3119 | OPR | 1992-06-04T00:00:00 | 0 | CT-1 | GEN1 | VA | Elizabeth River Power Station | 52087 | GEN1 | 129.6 |  | GT | NG | 36.775 | -76.3083 | 0 | 0 | 52087 |  |  | GEN1 | 3_1_Generator (generators) match on plant and gen IDs Step 1a: Exact match
4615 | VA | Elizabeth River Combustion Turbine Sta | 52087 | CT-2 | GEN2 | 129.6 | Pipeline Natural Gas | 36.7743 | -76.3119 | OPR | 1992-06-04T00:00:00 | 0 | CT-2 | GEN2 | VA | Elizabeth River Power Station | 52087 | GEN2 | 129.6 |  | GT | NG | 36.775 | -76.3083 | 0 | 0 | 52087 |  |  | GEN2 | 3_1_Generator (generators) match on plant and gen IDs Step 1a: Exact match
4616 | VA | Elizabeth River Combustion Turbine Sta | 52087 | CT-3 | GEN3 | 129.6 | Pipeline Natural Gas | 36.7743 | -76.3119 | OPR | 1992-06-04T00:00:00 | 0 | CT-3 | GEN3 | VA | Elizabeth River Power Station | 52087 | GEN3 | 129.6 |  | GT | NG | 36.775 | -76.3083 | 0 | 0 | 52087 |  |  | GEN3 | 3_1_Generator (generators) match on plant and gen IDs Step 1a: Exact match
4617 | TX | Texas City Cogeneration | 52088 | GT-A | GEN1 | 141 | Pipeline Natural Gas | 29.3787 | -94.944 | OPR | 1987-05-31T00:00:00 | 0 | GT-A | GEN1 | TX | Texas City Power Plant | 52088 | GEN1 | 141 |  | CA | NG | 29.3787 | -94.9438 | 0 | 0 | 52088 |  |  | GEN1 | 3_1_Generator (generators) match on plant and gen IDs Step 1a: Exact match
4618 | TX | Texas City Cogeneration | 52088 | GT-A | GEN2 | 103 | Pipeline Natural Gas | 29.3787 | -94.944 | OPR | 1987-05-31T00:00:00 | 0 | GT-A | GEN2 | TX | Texas City Power Plant | 52088 | GEN2 | 103 |  | CT | NG | 29.3787 | -94.9438 | 0 | 0 | 52088 |  |  | GEN2 | 3_1_Generator (generators) match on plant and gen IDs Step 1a: Exact match
4619 | TX | Texas City Cogeneration | 52088 | GT-B | GEN1 | 141 | Pipeline Natural Gas | 29.3787 | -94.944 | OPR | 1987-05-31T00:00:00 | 0 | GT-B | GEN1 | TX | Texas City Power Plant | 52088 | GEN1 | 141 |  | CA | NG | 29.3787 | -94.9438 | 0 | 0 | 52088 |  |  | GEN1 | 3_1_Generator (generators) match on plant and gen IDs Step 1a: Exact match
4620 | TX | Texas City Cogeneration | 52088 | GT-B | GEN3 | 103 | Pipeline Natural Gas | 29.3787 | -94.944 | OPR | 1987-05-31T00:00:00 | 0 | GT-B | GEN3 | TX | Texas City Power Plant | 52088 | GEN3 | 103 |  | CT | NG | 29.3787 | -94.9438 | 0 | 0 | 52088 |  |  | GEN3 | 3_1_Generator (generators) match on plant and gen IDs Step 1a: Exact match
4621 | TX | Texas City Cogeneration | 52088 | GT-C | GEN1 | 141 | Pipeline Natural Gas | 29.3787 | -94.944 | OPR | 1987-05-31T00:00:00 | 0 | GT-C | GEN1 | TX | Texas City Power Plant | 52088 | GEN1 | 141 |  | CA | NG | 29.3787 | -94.9438 | 0 | 0 | 52088 |  |  | GEN1 | 3_1_Generator (generators) match on plant and gen IDs Step 1a: Exact match
4622 | TX | Texas City Cogeneration | 52088 | GT-C | GEN4 | 103 | Pipeline Natural Gas | 29.3787 | -94.944 | OPR | 1987-05-31T00:00:00 | 0 | GT-C | GEN4 | TX | Texas City Power Plant | 52088 | GEN4 | 103 |  | CT | NG | 29.3787 | -94.9438 | 0 | 0 | 52088 |  |  | GEN4 | 3_1_Generator (generators) match on plant and gen IDs Step 1a: Exact match
4623 | VA | Celanese Acetate LLC | 52089 | BLR007 |  |  | Coal | 37.3451 | -80.764 | RET | 2015-02-03T00:00:00 | 2015 | BLR007 | [17 empty] | CAMD Unmatched | CAMD Unmatched
4624 | VA | Celanese Acetate LLC | 52089 | BLR008 |  |  | Pipeline Natural Gas | 37.3451 | -80.764 | RET | 2015-03-08T00:00:00 | 2015 | BLR008 | [17 empty] | CAMD Unmatched | CAMD Unmatched
4625 | VA | Celanese Acetate LLC | 52089 | BLR010 |  |  | Pipeline Natural Gas | 37.3451 | -80.764 | OPR | 2015-01-31T00:00:00 | 0 | BLR010 | [17 empty] | CAMD Unmatched | CAMD Unmatched
4626 | VA | Celanese Acetate LLC | 52089 | BLR011 |  |  | Pipeline Natural Gas | 37.3451 | -80.764 | OPR | 2015-02-03T00:00:00 | 0 | BLR011 | [17 empty] | CAMD Unmatched | CAMD Unmatched
4627 | VA | Celanese Acetate LLC | 52089 | BLR012 |  |  | Pipeline Natural Gas | 37.3451 | -80.764 | OPR | 2015-01-30T00:00:00 | 0 | BLR012 | [17 empty] | CAMD Unmatched | CAMD Unmatched
4628 | VA | Celanese Acetate LLC | 52089 | BLR013 |  |  | Pipeline Natural Gas | 37.3451 | -80.764 | OPR | 2015-03-18T00:00:00 | 0 | BLR013 | [17 empty] | CAMD Unmatched | CAMD Unmatched
4629 | VA | Celanese Acetate LLC | 52089 | BLR014 |  |  | Pipeline Natural Gas | 37.3451 | -80.764 | OPR | 2015-02-02T00:00:00 | 0 | BLR014 | [17 empty] | CAMD Unmatched | CAMD Unmatched
4630 | PA | Philadelphia Refinery | 52106 | 150101 |  |  | Process Gas | 39.9058 | -75.2122 | RET | 2019-06-21T00:00:00 | 2019 | 150101 | [17 empty] | CAMD Unmatched | CAMD Unmatched
4631 | PA | Philadelphia Refinery | 52106 | 150110 |  |  | Process Gas | 39.9058 | -75.2122 | RET | 2019-06-21T00:00:00 | 2019 | 150110 | [17 empty] | CAMD Unmatched | CAMD Unmatched
4632 | PA | Philadelphia Refinery | 52106 | 150137 |  |  | Process Gas | 39.9058 | -75.2122 | RET | 2021-05-27T00:00:00 | 2021 | 150137 | [17 empty] | CAMD Unmatched | CAMD Unmatched
4633 | PA | Philadelphia Refinery | 52106 | 150138 |  |  | Process Gas | 39.9058 | -75.2122 | RET | 2010-06-30T00:00:00 | 2010 | 150138 | [17 empty] | CAMD Unmatched | CAMD Unmatched
4634 | PA | Philadelphia Refinery | 52106 | 150139 |  |  | Process Gas | 39.9058 | -75.2122 | RET | 2021-04-06T00:00:00 | 2021 | 150139 | [17 empty] | CAMD Unmatched | CAMD Unmatched
4635 | PA | Philadelphia Refinery | 52106 | 150140 |  |  | Process Gas | 39.9058 | -75.2122 | RET | 2019-08-01T00:00:00 | 2019 | 150140 | [17 empty] | CAMD Unmatched | CAMD Unmatched
4636 | PA | Philadelphia Refinery | 52106 | 150145 |  |  | Process Gas | 39.9058 | -75.2122 | RET | 2021-01-14T00:00:00 | 2021 | 150145 | [17 empty] | CAMD Unmatched | CAMD Unmatched
4637 | IN | BP Whiting Business Unit | 52130 | 1SPS15 | 15TG | 5 | Process Gas | 41.6703 | -87.4803 | RET | 2010-04-02T00:00:00 | 2010 | 1SPS15 | 15TG | IN | Whiting Refinery | 52130 | 15TG | 5 |  | ST | OG | 41.6703 | -87.4803 | 2011 | 0 | 52130 |  |  | 15TG | 3_1_Generator (generators) match on plant and gen IDs Step 1a: Exact match
4638 | IN | BP Whiting Business Unit | 52130 | 1SPS15 | 17TG | 5 | Process Gas | 41.6703 | -87.4803 | RET | 2010-04-02T00:00:00 | 2010 | 1SPS15 | 17TG | [16 empty] | CAMD Unmatched | CAMD Unmatched
4639 | IN | BP Whiting Business Unit | 52130 | 1SPS16 | 15TG | 5 | Process Gas | 41.6703 | -87.4803 | RET | 2010-04-02T00:00:00 | 2010 | 1SPS16 | 15TG | IN | Whiting Refinery | 52130 | 15TG | 5 |  | ST | OG | 41.6703 | -87.4803 | 2011 | 0 | 52130 |  |  | 15TG | 3_1_Generator (generators) match on plant and gen IDs Step 1a: Exact match
4640 | IN | BP Whiting Business Unit | 52130 | 1SPS16 | 17TG | 5 | Process Gas | 41.6703 | -87.4803 | RET | 2010-04-02T00:00:00 | 2010 | 1SPS16 | 17TG | [16 empty] | CAMD Unmatched | CAMD Unmatched
4641 | IN | BP Whiting Business Unit | 52130 | 1SPS17 | 15TG | 5 | Process Gas | 41.6703 | -87.4803 | RET | 2010-04-02T00:00:00 | 2010 | 1SPS17 | 15TG | IN | Whiting Refinery | 52130 | 15TG | 5 |  | ST | OG | 41.6703 | -87.4803 | 2011 | 0 | 52130 |  |  | 15TG | 3_1_Generator (generators) match on plant and gen IDs Step 1a: Exact match
4642 | IN | BP Whiting Business Unit | 52130 | 1SPS17 | 17TG | 5 | Process Gas | 41.6703 | -87.4803 | RET | 2010-04-02T00:00:00 | 2010 | 1SPS17 | 17TG | [16 empty] | CAMD Unmatched | CAMD Unmatched
4643 | IN | BP Whiting Business Unit | 52130 | 3SPS31 | 31TG | 10 | Process Gas | 41.6703 | -87.4803 | OPR | 1946-01-01T00:00:00 | 0 | 3SPS31 | 31TG | IN | Whiting Refinery | 52130 | 31TG | 12.5 |  | ST | OG | 41.6703 | -87.4803 | 0 | 0 | 52130 |  |  | 31TG | 3_1_Generator (generators) match on plant and gen IDs Step 1a: Exact match
4644 | IN | BP Whiting Business Unit | 52130 | 3SPS31 | 32TG | 10 | Process Gas | 41.6703 | -87.4803 | OPR | 1946-01-01T00:00:00 | 0 | 3SPS31 | 32TG | IN | Whiting Refinery | 52130 | 32TG | 12.5 |  | ST | OG | 41.6703 | -87.4803 | 0 | 0 | 52130 |  |  | 32TG | 3_1_Generator (generators) match on plant and gen IDs Step 1a: Exact match
4645 | IN | BP Whiting Business Unit | 52130 | 3SPS31 | 33TG | 18.8 | Process Gas | 41.6703 | -87.4803 | OPR | 1946-01-01T00:00:00 | 0 | 3SPS31 | 33TG | IN | Whiting Refinery | 52130 | 33TG | 18.8 |  | ST | OG | 41.6703 | -87.4803 | 0 | 0 | 52130 |  |  | 33TG | 3_1_Generator (generators) match on plant and gen IDs Step 1a: Exact match
4646 | IN | BP Whiting Business Unit | 52130 | 3SPS31 | 34TG | 10 | Process Gas | 41.6703 | -87.4803 | OPR | 1946-01-01T00:00:00 | 0 | 3SPS31 | 34TG | IN | Whiting Refinery | 52130 | 34TG | 10 |  | ST | OG | 41.6703 | -87.4803 | 0 | 0 | 52130 |  |  | 34TG | 3_1_Generator (generators) match on plant and gen IDs Step 1a: Exact match
4647 | IN | BP Whiting Business Unit | 52130 | 3SPS31 | 35TG | 30 | Process Gas | 41.6703 | -87.4803 | OPR | 1946-01-01T00:00:00 | 0 | 3SPS31 | 35TG | IN | Whiting Refinery | 52130 | 35TG | 30 |  | ST | OG | 41.6703 | -87.4803 | 0 | 0 | 52130 |  |  | 35TG | 3_1_Generator (generators) match on plant and gen IDs Step 1a: Exact match
4648 | IN | BP Whiting Business Unit | 52130 | 3SPS32 | 31TG | 10 | Process Gas | 41.6703 | -87.4803 | OPR | 1947-01-01T00:00:00 | 0 | 3SPS32 | 31TG | IN | Whiting Refinery | 52130 | 31TG | 12.5 |  | ST | OG | 41.6703 | -87.4803 | 0 | 0 | 52130 |  |  | 31TG | 3_1_Generator (generators) match on plant and gen IDs Step 1a: Exact match
4649 | IN | BP Whiting Business Unit | 52130 | 3SPS32 | 32TG | 10 | Process Gas | 41.6703 | -87.4803 | OPR | 1947-01-01T00:00:00 | 0 | 3SPS32 | 32TG | IN | Whiting Refinery | 52130 | 32TG | 12.5 |  | ST | OG | 41.6703 | -87.4803 | 0 | 0 | 52130 |  |  | 32TG | 3_1_Generator (generators) match on plant and gen IDs Step 1a: Exact match
4650 | IN | BP Whiting Business Unit | 52130 | 3SPS32 | 33TG | 18.8 | Process Gas | 41.6703 | -87.4803 | OPR | 1947-01-01T00:00:00 | 0 | 3SPS32 | 33TG | IN | Whiting Refinery | 52130 | 33TG | 18.8 |  | ST | OG | 41.6703 | -87.4803 | 0 | 0 | 52130 |  |  | 33TG | 3_1_Generator (generators) match on plant and gen IDs Step 1a: Exact match
4651 | IN | BP Whiting Business Unit | 52130 | 3SPS32 | 34TG | 10 | Process Gas | 41.6703 | -87.4803 | OPR | 1947-01-01T00:00:00 | 0 | 3SPS32 | 34TG | IN | Whiting Refinery | 52130 | 34TG | 10 |  | ST | OG | 41.6703 | -87.4803 | 0 | 0 | 52130 |  |  | 34TG | 3_1_Generator (generators) match on plant and gen IDs Step 1a: Exact match
4652 | IN | BP Whiting Business Unit | 52130 | 3SPS32 | 35TG | 30 | Process Gas | 41.6703 | -87.4803 | OPR | 1947-01-01T00:00:00 | 0 | 3SPS32 | 35TG | IN | Whiting Refinery | 52130 | 35TG | 30 |  | ST | OG | 41.6703 | -87.4803 | 0 | 0 | 52130 |  |  | 35TG | 3_1_Generator (generators) match on plant and gen IDs Step 1a: Exact match
4653 | IN | BP Whiting Business Unit | 52130 | 3SPS33 | 31TG | 10 | Process Gas | 41.6703 | -87.4803 | OPR | 1948-01-01T00:00:00 | 0 | 3SPS33 | 31TG | IN | Whiting Refinery | 52130 | 31TG | 12.5 |  | ST | OG | 41.6703 | -87.4803 | 0 | 0 | 52130 |  |  | 31TG | 3_1_Generator (generators) match on plant and gen IDs Step 1a: Exact match
4654 | IN | BP Whiting Business Unit | 52130 | 3SPS33 | 32TG | 10 | Process Gas | 41.6703 | -87.4803 | OPR | 1948-01-01T00:00:00 | 0 | 3SPS33 | 32TG | IN | Whiting Refinery | 52130 | 32TG | 12.5 |  | ST | OG | 41.6703 | -87.4803 | 0 | 0 | 52130 |  |  | 32TG | 3_1_Generator (generators) match on plant and gen IDs Step 1a: Exact match
4655 | IN | BP Whiting Business Unit | 52130 | 3SPS33 | 33TG | 18.8 | Process Gas | 41.6703 | -87.4803 | OPR | 1948-01-01T00:00:00 | 0 | 3SPS33 | 33TG | IN | Whiting Refinery | 52130 | 33TG | 18.8 |  | ST | OG | 41.6703 | -87.4803 | 0 | 0 | 52130 |  |  | 33TG | 3_1_Generator (generators) match on plant and gen IDs Step 1a: Exact match
4656 | IN | BP Whiting Business Unit | 52130 | 3SPS33 | 34TG | 10 | Process Gas | 41.6703 | -87.4803 | OPR | 1948-01-01T00:00:00 | 0 | 3SPS33 | 34TG | IN | Whiting Refinery | 52130 | 34TG | 10 |  | ST | OG | 41.6703 | -87.4803 | 0 | 0 | 52130 |  |  | 34TG | 3_1_Generator (generators) match on plant and gen IDs Step 1a: Exact match
4657 | IN | BP Whiting Business Unit | 52130 | 3SPS33 | 35TG | 30 | Process Gas | 41.6703 | -87.4803 | OPR | 1948-01-01T00:00:00 | 0 | 3SPS33 | 35TG | IN | Whiting Refinery | 52130 | 35TG | 30 |  | ST | OG | 41.6703 | -87.4803 | 0 | 0 | 52130 |  |  | 35TG | 3_1_Generator (generators) match on plant and gen IDs Step 1a: Exact match
4658 | IN | BP Whiting Business Unit | 52130 | 3SPS34 | 31TG | 10 | Process Gas | 41.6703 | -87.4803 | OPR | 1948-01-01T00:00:00 | 0 | 3SPS34 | 31TG | IN | Whiting Refinery | 52130 | 31TG | 12.5 |  | ST | OG | 41.6703 | -87.4803 | 0 | 0 | 52130 |  |  | 31TG | 3_1_Generator (generators) match on plant and gen IDs Step 1a: Exact match
4659 | IN | BP Whiting Business Unit | 52130 | 3SPS34 | 32TG | 10 | Process Gas | 41.6703 | -87.4803 | OPR | 1948-01-01T00:00:00 | 0 | 3SPS34 | 32TG | IN | Whiting Refinery | 52130 | 32TG | 12.5 |  | ST | OG | 41.6703 | -87.4803 | 0 | 0 | 52130 |  |  | 32TG | 3_1_Generator (generators) match on plant and gen IDs Step 1a: Exact match
4660 | IN | BP Whiting Business Unit | 52130 | 3SPS34 | 33TG | 18.8 | Process Gas | 41.6703 | -87.4803 | OPR | 1948-01-01T00:00:00 | 0 | 3SPS34 | 33TG | IN | Whiting Refinery | 52130 | 33TG | 18.8 |  | ST | OG | 41.6703 | -87.4803 | 0 | 0 | 52130 |  |  | 33TG | 3_1_Generator (generators) match on plant and gen IDs Step 1a: Exact match
4661 | IN | BP Whiting Business Unit | 52130 | 3SPS34 | 34TG | 10 | Process Gas | 41.6703 | -87.4803 | OPR | 1948-01-01T00:00:00 | 0 | 3SPS34 | 34TG | IN | Whiting Refinery | 52130 | 34TG | 10 |  | ST | OG | 41.6703 | -87.4803 | 0 | 0 | 52130 |  |  | 34TG | 3_1_Generator (generators) match on plant and gen IDs Step 1a: Exact match
4662 | IN | BP Whiting Business Unit | 52130 | 3SPS34 | 35TG | 30 | Process Gas | 41.6703 | -87.4803 | OPR | 1948-01-01T00:00:00 | 0 | 3SPS34 | 35TG | IN | Whiting Refinery | 52130 | 35TG | 30 |  | ST | OG | 41.6703 | -87.4803 | 0 | 0 | 52130 |  |  | 35TG | 3_1_Generator (generators) match on plant and gen IDs Step 1a: Exact match
4663 | IN | BP Whiting Business Unit | 52130 | 3SPS36 | 31TG | 10 | Process Gas | 41.6703 | -87.4803 | OPR | 1953-01-01T00:00:00 | 0 | 3SPS36 | 31TG | IN | Whiting Refinery | 52130 | 31TG | 12.5 |  | ST | OG | 41.6703 | -87.4803 | 0 | 0 | 52130 |  |  | 31TG | 3_1_Generator (generators) match on plant and gen IDs Step 1a: Exact match
4664 | IN | BP Whiting Business Unit | 52130 | 3SPS36 | 32TG | 10 | Process Gas | 41.6703 | -87.4803 | OPR | 1953-01-01T00:00:00 | 0 | 3SPS36 | 32TG | IN | Whiting Refinery | 52130 | 32TG | 12.5 |  | ST | OG | 41.6703 | -87.4803 | 0 | 0 | 52130 |  |  | 32TG | 3_1_Generator (generators) match on plant and gen IDs Step 1a: Exact match
4665 | IN | BP Whiting Business Unit | 52130 | 3SPS36 | 33TG | 18.8 | Process Gas | 41.6703 | -87.4803 | OPR | 1953-01-01T00:00:00 | 0 | 3SPS36 | 33TG | IN | Whiting Refinery | 52130 | 33TG | 18.8 |  | ST | OG | 41.6703 | -87.4803 | 0 | 0 | 52130 |  |  | 33TG | 3_1_Generator (generators) match on plant and gen IDs Step 1a: Exact match
4666 | IN | BP Whiting Business Unit | 52130 | 3SPS36 | 34TG | 10 | Process Gas | 41.6703 | -87.4803 | OPR | 1953-01-01T00:00:00 | 0 | 3SPS36 | 34TG | IN | Whiting Refinery | 52130 | 34TG | 10 |  | ST | OG | 41.6703 | -87.4803 | 0 | 0 | 52130 |  |  | 34TG | 3_1_Generator (generators) match on plant and gen IDs Step 1a: Exact match
4667 | IN | BP Whiting Business Unit | 52130 | 3SPS36 | 35TG | 30 | Process Gas | 41.6703 | -87.4803 | OPR | 1953-01-01T00:00:00 | 0 | 3SPS36 | 35TG | IN | Whiting Refinery | 52130 | 35TG | 30 |  | ST | OG | 41.6703 | -87.4803 | 0 | 0 | 52130 |  |  | 35TG | 3_1_Generator (generators) match on plant and gen IDs Step 1a: Exact match
4668 | AL | International Paper-Prattville Mill | 52140 | Z006 | GEN1 | 40.5 | Pipeline Natural Gas | 32.4167 | -86.4667 | OPR | 1967-06-30T00:00:00 | 0 | Z006 | GEN1 | AL | International Paper Prattville Mill | 52140 | GEN1 | 40.5 |  | ST | BLQ | 32.4187 | -86.4718 | 0 | 0 | 52140 |  |  | GEN1 | 3_1_Generator (generators) match on plant and gen IDs Step 1a: Exact match
4669 | AL | International Paper-Prattville Mill | 52140 | Z008 | GEN2 | 49.3 | Coal | 32.4167 | -86.4667 | OPR | 1980-06-30T00:00:00 | 0 | Z008 | GEN2 | AL | International Paper Prattville Mill | 52140 | GEN2 | 49.3 |  | ST | BLQ | 32.4187 | -86.4718 | 0 | 0 | 52140 |  |  | GEN2 | 3_1_Generator (generators) match on plant and gen IDs Step 1a: Exact match
4670 | PA | Merck & Company - West Point | 52149 | 039 | GEN2 | 33.2 | Pipeline Natural Gas | 40.2128 | -75.3022 | OPR | 1989-08-01T00:00:00 | 0 | 039 | GEN2 | PA | West Point (PA) | 52149 | GEN2 | 32.3 |  | GT | NG | 40.218 | -75.2988 | 0 | 0 | 52149 |  |  | GEN2 | 3_1_Generator (generators) match on plant and gen IDs Step 1a: Exact match
4671 | PA | Merck & Company - West Point | 52149 | 040 | COG3 | 38.4 | Pipeline Natural Gas | 40.2128 | -75.3022 | OPR | 2001-04-20T00:00:00 | 0 | 040 | COG3 | PA | West Point (PA) | 52149 | COG3 | 38.4 |  | GT | NG | 40.218 | -75.2988 | 0 | 0 | 52149 |  |  | COG3 | 3_1_Generator (generators) match on plant and gen IDs Step 1a: Exact match
4672 | SC | International Paper-Eastover Mill | 52151 | 001 | GEN1 | 48.4 | Natural Gas | 33.8872 | -80.6397 | OPR | 1984-06-30T00:00:00 | 0 | 001 | GEN1 | SC | Sylvamo Corporation Eastover Facility | 52151 | GEN1 | 48.4 | PB1 | ST | NG | 33.8872 | -80.6397 | 0 | 0 | 52151 |  |  |  | Manual Match | Manual Match
4673 | SC | International Paper-Eastover Mill | 52151 | 001 | GEN1 | 48.4 | Natural Gas | 33.8872 | -80.6397 | OPR | 1984-06-30T00:00:00 | 0 | 001 | GEN1 | SC | Sylvamo Corporation Eastover Facility | 52151 | GEN1 | 48.4 | RF1 | ST | NG | 33.8872 | -80.6397 | 0 | 0 | 52151 |  |  |  | Manual Match | Manual Match
4674 | SC | International Paper-Eastover Mill | 52151 | 001 | GEN2 | 61.2 | Natural Gas | 33.8872 | -80.6397 | OPR | 1984-06-30T00:00:00 | 0 | 001 | GEN2 | SC | Sylvamo Corporation Eastover Facility | 52151 | GEN2 | 61.2 | PB2 | ST | NG | 33.8872 | -80.6397 | 0 | 0 | 52151 |  |  |  | Manual Match | Manual Match
4675 | SC | International Paper-Eastover Mill | 52151 | 001 | GEN2 | 61.2 | Natural Gas | 33.8872 | -80.6397 | OPR | 1984-06-30T00:00:00 | 0 | 001 | GEN2 | SC | Sylvamo Corporation Eastover Facility | 52151 | GEN2 | 61.2 | RF2 | ST | NG | 33.8872 | -80.6397 | 0 | 0 | 52151 |  |  |  | Manual Match | Manual Match
4676 | VA | International Paper-Franklin Mill | 52152 | 003 | GEN7 | 15.6 | Coal | 36.6803 | -76.9128 | RET | 2013-12-31T00:00:00 | 2013 | 003 | GEN7 | VA | International Paper Franklin Mill | 52152 | GEN7 | 15.6 |  | ST | BLQ | 36.6803 | -76.9128 | 2010 | 0 | 52152 |  |  | GEN7 | 3_1_Generator (generators) match on plant and gen IDs Step 1a: Exact match
4677 | VA | International Paper-Franklin Mill | 52152 | 003 | GEN8 | 27.5 | Coal | 36.6803 | -76.9128 | RET | 2013-12-31T00:00:00 | 2013 | 003 | GEN8 | VA | International Paper Franklin Mill | 52152 | GEN8 | 27.5 |  | ST | BLQ | 36.6803 | -76.9128 | 2010 | 0 | 52152 |  |  | GEN8 | 3_1_Generator (generators) match on plant and gen IDs Step 1a: Exact match
4678 | VA | International Paper-Franklin Mill | 52152 | 029 | GE10 | 46.4 | Pipeline Natural Gas | 36.6803 | -76.9128 | RET | 2016-12-31T00:00:00 | 2016 | 029 | GE10 | VA | International Paper Franklin Mill | 52152 | GE10 | 46.4 |  | GT | NG | 36.6803 | -76.9128 | 0 | 0 | 52152 |  |  | GE10 | 3_1_Generator (generators) match on plant and gen IDs Step 1a: Exact match
4679 | NY | Riverbay Corp. - Co-Op City | 52168 | 00001 |  |  | Pipeline Natural Gas | 40.8697 | -73.8258 | OPR | 1968-07-01T00:00:00 | 0 | 00001 | [17 empty] | CAMD Unmatched | CAMD Unmatched
4680 | NY | Riverbay Corp. - Co-Op City | 52168 | 00002 |  |  | Pipeline Natural Gas | 40.8697 | -73.8258 | RET | 2014-09-24T00:00:00 | 2014 | 00002 | [17 empty] | CAMD Unmatched | CAMD Unmatched
4681 | NY | Riverbay Corp. - Co-Op City | 52168 | 00004 | GEN2 | 19.7 | Pipeline Natural Gas | 40.8697 | -73.8258 | OPR | 2009-03-17T00:00:00 | 0 | 00004 | GEN2 | NY | Riverbay | 52168 | GEN2 | 16 | U00004 | CA | NG | 40.87 | -73.8244 | 0 | 0 | 52168 | 4 | 2 | GEN2 | 3_1_Generator (generators) match on plant and gen IDs Step 1a: Exact match | 6_1_EnviroAssoc (boilers and generators) match on plant, boiler, and gen IDs Step 2d: Modify IDs; remove leading letters
4682 | NY | Riverbay Corp. - Co-Op City | 52168 | 00004 | GEN3 | 12.9 | Pipeline Natural Gas | 40.8697 | -73.8258 | OPR | 2009-03-17T00:00:00 | 0 | 00004 | GEN3 | NY | Riverbay | 52168 | GEN3 | 12.9 |  | CT | NG | 40.87 | -73.8244 | 0 | 0 | 52168 |  |  | GEN3 | 3_1_Generator (generators) match on plant and gen IDs Step 1a: Exact match
4683 | NY | Riverbay Corp. - Co-Op City | 52168 | 00006 | GEN2 | 19.7 | Pipeline Natural Gas | 40.8697 | -73.8258 | OPR | 2009-03-24T00:00:00 | 0 | 00006 | GEN2 | NY | Riverbay | 52168 | GEN2 | 16 | U00006 | CA | NG | 40.87 | -73.8244 | 0 | 0 | 52168 | 6 | 2 | GEN2 | 3_1_Generator (generators) match on plant and gen IDs Step 1a: Exact match | 6_1_EnviroAssoc (boilers and generators) match on plant, boiler, and gen IDs Step 2d: Modify IDs; remove leading letters
4684 | NY | Riverbay Corp. - Co-Op City | 52168 | 00006 | GEN4 | 12.9 | Pipeline Natural Gas | 40.8697 | -73.8258 | OPR | 2009-03-24T00:00:00 | 0 | 00006 | GEN4 | NY | Riverbay | 52168 | GEN4 | 12.9 |  | CT | NG | 40.87 | -73.8244 | 0 | 0 | 52168 |  |  | GEN4 | 3_1_Generator (generators) match on plant and gen IDs Step 1a: Exact match
4685 | NY | Riverbay Corp. - Co-Op City | 52168 | 0003HP | GEN2 | 19.7 | Pipeline Natural Gas | 40.8697 | -73.8258 | OPR | 2007-12-12T00:00:00 | 0 | 0003HP | GEN2 | NY | Riverbay | 52168 | GEN2 | 16 |  | CA | NG | 40.87 | -73.8244 | 0 | 0 | 52168 |  |  | GEN2 | 3_1_Generator (generators) match on plant and gen IDs Step 1a: Exact match
4686 | NY | Riverbay Corp. - Co-Op City | 52168 | HPB02 | GEN2 | 19.7 | Pipeline Natural Gas | 40.8697 | -73.8258 | OPR | 2020-11-15T00:00:00 | 0 | HPB02 | GEN2 | NY | Riverbay | 52168 | GEN2 | 16 | U00002 | CA | NG | 40.87 | -73.8244 | 0 | 0 | 52168 | 2 | 2 | GEN2 | 3_1_Generator (generators) match on plant and gen IDs Step 1a: Exact match | 6_1_EnviroAssoc (boilers and generators) match on plant, boiler, and gen IDs Step 2d: Modify IDs; remove leading letters
4687 | TX | C. R. Wing Cogeneration Plant | 52176 | 1 | GEN1 | 77.5 | Pipeline Natural Gas | 32.2722 | -101.4222 | OPR | 1987-07-20T00:00:00 | 0 | 1 | GEN1 | TX | C R Wing Cogen Plant | 52176 | GEN1 | 77.5 |  | CT | NG | 32.2732 | -101.4224 | 0 | 0 | 52176 |  |  | GEN1 | 3_1_Generator (generators) match on plant and gen IDs Step 1a: Exact match
4688 | TX | C. R. Wing Cogeneration Plant | 52176 | 2 | GEN2 | 77.5 | Pipeline Natural Gas | 32.2722 | -101.4222 | OPR | 1987-07-21T00:00:00 | 0 | 2 | GEN2 | TX | C R Wing Cogen Plant | 52176 | GEN2 | 77.5 |  | CT | NG | 32.2732 | -101.4224 | 0 | 0 | 52176 |  |  | GEN2 | 3_1_Generator (generators) match on plant and gen IDs Step 1a: Exact match
4689 | DE | Delaware City Refinery | 52193 | 21H701 |  |  | Process Gas | 39.5936 | -75.6337 | OPR | 1996-01-01T00:00:00 | 0 | 21H701 | [17 empty] | CAMD Unmatched | CAMD Unmatched
4690 | DE | Delaware City Refinery | 52193 | 37H1 |  |  | Process Gas | 39.5936 | -75.6337 | OPR | 1972-01-01T00:00:00 | 0 | 37H1 | [17 empty] | CAMD Unmatched | CAMD Unmatched
4691 | DE | Delaware City Refinery | 52193 | 42H123 |  |  | Process Gas | 39.5936 | -75.6337 | OPR | 1983-01-01T00:00:00 | 0 | 42H123 | [17 empty] | CAMD Unmatched | CAMD Unmatched
4692 | DE | Delaware City Refinery | 52193 | CATCOB |  |  | Process Gas | 39.5936 | -75.6337 | OPR | 1960-01-01T00:00:00 | 0 | CATCOB | [17 empty] | CAMD Unmatched | CAMD Unmatched
4693 | DE | Delaware City Refinery | 52193 | COKCOB |  |  | Process Gas | 39.5936 | -75.6337 | OPR | 1960-01-01T00:00:00 | 0 | COKCOB | [17 empty] | CAMD Unmatched | CAMD Unmatched
4694 | DE | Delaware City Refinery | 52193 | DCPP1 |  |  | Process Gas | 39.5936 | -75.6337 | OPR | 1956-01-01T00:00:00 | 0 | DCPP1 | [17 empty] | CAMD Unmatched | CAMD Unmatched
4695 | DE | Delaware City Refinery | 52193 | DCPP2 |  |  | Process Gas | 39.5936 | -75.6337 | OPR | 1956-01-01T00:00:00 | 0 | DCPP2 | [17 empty] | CAMD Unmatched | CAMD Unmatched
4696 | DE | Delaware City Refinery | 52193 | DCPP3 |  |  | Process Gas | 39.5936 | -75.6337 | OPR | 1956-01-01T00:00:00 | 0 | DCPP3 | [17 empty] | CAMD Unmatched | CAMD Unmatched
4697 | DE | Delaware City Refinery | 52193 | DCPP4 | G1 | 27.5 | Process Gas | 39.5936 | -75.6337 | OPR | 1961-01-01T00:00:00 | 0 | DCPP4 | G1 | DE | Delaware City Plant | 52193 | G1 | 27.5 | BLR4 | ST | OG | 39.5871 | -75.6343 | 0 | 0 | 52193 | 4 | 1 | G1 | 3_1_Generator (generators) match on plant and gen IDs Step 1a: Exact match | 6_1_EnviroAssoc (boilers and generators) match on plant, boiler, and gen IDs Step 2d: Modify IDs; remove leading letters
4698 | DE | Delaware City Refinery | 52193 | DCPP4 | G2 | 27.5 | Process Gas | 39.5936 | -75.6337 | OPR | 1961-01-01T00:00:00 | 0 | DCPP4 | G2 | DE | Delaware City Plant | 52193 | G2 | 27.5 | BLR4 | ST | OG | 39.5871 | -75.6343 | 0 | 0 | 52193 | 4 | 2 | G2 | 3_1_Generator (generators) match on plant and gen IDs Step 1a: Exact match | 6_1_EnviroAssoc (boilers and generators) match on plant, boiler, and gen IDs Step 2d: Modify IDs; remove leading letters
4699 | DE | Delaware City Refinery | 52193 | DCPP4 | G3 | 75 | Process Gas | 39.5936 | -75.6337 | OPR | 1961-01-01T00:00:00 | 0 | DCPP4 | G3 | DE | Delaware City Plant | 52193 | G3 | 75 | BLR4 | ST | OG | 39.5871 | -75.6343 | 0 | 0 | 52193 | 4 | 3 | G3 | 3_1_Generator (generators) match on plant and gen IDs Step 1a: Exact match | 6_1_EnviroAssoc (boilers and generators) match on plant, boiler, and gen IDs Step 2d: Modify IDs; remove leading letters
4700 | DE | Delaware City Refinery | 52193 | DCPP4 | G4 | 10 | Process Gas | 39.5936 | -75.6337 | OPR | 1961-01-01T00:00:00 | 0 | DCPP4 | G4 | DE | Delaware City Plant | 52193 | G4 | 10 | BLR4 | ST | OG | 39.5871 | -75.6343 | 0 | 0 | 52193 | 4 | 4 | G4 | 3_1_Generator (generators) match on plant and gen IDs Step 1a: Exact match | 6_1_EnviroAssoc (boilers and generators) match on plant, boiler, and gen IDs Step 2d: Modify IDs; remove leading letters
4701 | DE | Delaware City Refinery | 52193 | MECCU1 | CT1 | 92 | Other Gas | 39.5936 | -75.6337 | OPR | 2000-05-25T00:00:00 | 0 | MECCU1 | CT1 | DE | Delaware City Plant | 52193 | CT1 | 92 |  | GT | NG | 39.5871 | -75.6343 | 0 | 0 | 52193 |  |  | CT1 | 3_1_Generator (generators) match on plant and gen IDs Step 1a: Exact match
4702 | DE | Delaware City Refinery | 52193 | MECCU2 | CT2 | 92 | Other Gas | 39.5936 | -75.6337 | OPR | 2000-05-10T00:00:00 | 0 | MECCU2 | CT2 | DE | Delaware City Plant | 52193 | CT2 | 92 |  | GT | NG | 39.5871 | -75.6343 | 0 | 0 | 52193 |  |  | CT2 | 3_1_Generator (generators) match on plant and gen IDs Step 1a: Exact match
4703 | NY | Rensselaer Cogen | 54034 | 1GTDBS | GEN1 | 58 | Pipeline Natural Gas | 42.63 | -73.75 | OPR | 1993-11-19T00:00:00 | 0 | 1GTDBS | GEN1 | NY | Rensselaer Cogen | 54034 | GEN1 | 49.2 |  | CT | NG | 42.6253 | -73.75 | 0 | 0 | 54034 |  |  | GEN1 | 3_1_Generator (generators) match on plant and gen IDs Step 1a: Exact match
4704 | NY | Rensselaer Cogen | 54034 | 1GTDBS | GEN2 | 45.9 | Pipeline Natural Gas | 42.63 | -73.75 | OPR | 1993-11-19T00:00:00 | 0 | 1GTDBS | GEN2 | NY | Rensselaer Cogen | 54034 | GEN2 | 39 |  | CA | NG | 42.6253 | -73.75 | 0 | 0 | 54034 |  |  | GEN2 | 3_1_Generator (generators) match on plant and gen IDs Step 1a: Exact match
4705 | NC | Roanoke Valley Energy Facility I | 54035 | 1 | GEN1 | 182.3 | Coal | 36.4364 | -77.6167 | RET | 2017-03-01T00:00:00 | 2017 | 1 | GEN1 | [16 empty] | CAMD Unmatched | CAMD Unmatched
4706 | NY | Lockport | 54041 | 011854 | GEN1 | 51 | Pipeline Natural Gas | 43.1622 | -78.7453 | OPR | 1992-12-28T00:00:00 | 0 | 011854 | GEN1 | NY | Lockport Energy Associates LP | 54041 | GEN1 | 48.7 |  | CT | NG | 43.1619 | -78.745 | 0 | 0 | 54041 |  |  | GEN1 | 3_1_Generator (generators) match on plant and gen IDs Step 1a: Exact match
4707 | NY | Lockport | 54041 | 011854 | GEN4 | 75.3 | Pipeline Natural Gas | 43.1622 | -78.7453 | OPR | 1992-12-28T00:00:00 | 0 | 011854 | GEN4 | NY | Lockport Energy Associates LP | 54041 | GEN4 | 75.2 |  | CA | NG | 43.1619 | -78.745 | 0 | 0 | 54041 |  |  | GEN4 | 3_1_Generator (generators) match on plant and gen IDs Step 1a: Exact match
4708 | NY | Lockport | 54041 | 011855 | GEN2 | 51 | Pipeline Natural Gas | 43.1622 | -78.7453 | OPR | 1992-12-28T00:00:00 | 0 | 011855 | GEN2 | NY | Lockport Energy Associates LP | 54041 | GEN2 | 48.7 |  | CT | NG | 43.1619 | -78.745 | 0 | 0 | 54041 |  |  | GEN2 | 3_1_Generator (generators) match on plant and gen IDs Step 1a: Exact match
4709 | NY | Lockport | 54041 | 011855 | GEN4 | 75.3 | Pipeline Natural Gas | 43.1622 | -78.7453 | OPR | 1992-12-28T00:00:00 | 0 | 011855 | GEN4 | NY | Lockport Energy Associates LP | 54041 | GEN4 | 75.2 |  | CA | NG | 43.1619 | -78.745 | 0 | 0 | 54041 |  |  | GEN4 | 3_1_Generator (generators) match on plant and gen IDs Step 1a: Exact match
4710 | NY | Lockport | 54041 | 011856 | GEN3 | 51 | Pipeline Natural Gas | 43.1622 | -78.7453 | OPR | 1992-12-28T00:00:00 | 0 | 011856 | GEN3 | NY | Lockport Energy Associates LP | 54041 | GEN3 | 48.7 |  | CT | NG | 43.1619 | -78.745 | 0 | 0 | 54041 |  |  | GEN3 | 3_1_Generator (generators) match on plant and gen IDs Step 1a: Exact match
4711 | NY | Lockport | 54041 | 011856 | GEN4 | 75.3 | Pipeline Natural Gas | 43.1622 | -78.7453 | OPR | 1992-12-28T00:00:00 | 0 | 011856 | GEN4 | NY | Lockport Energy Associates LP | 54041 | GEN4 | 75.2 |  | CA | NG | 43.1619 | -78.745 | 0 | 0 | 54041 |  |  | GEN4 | 3_1_Generator (generators) match on plant and gen IDs Step 1a: Exact match
4712 | RI | Pawtucket Power Associates, LP | 54056 | 1 | GEN1 | 41.9 | Natural Gas | 41.861 | -71.407 | RET | 2021-03-31T00:00:00 | 2021 | 1 | GEN1 | [16 empty] | CAMD Unmatched | CAMD Unmatched
4713 | RI | Pawtucket Power Associates, LP | 54056 | 1 | GEN2 | 27 | Natural Gas | 41.861 | -71.407 | RET | 2021-03-31T00:00:00 | 2021 | 1 | GEN2 | [16 empty] | CAMD Unmatched | CAMD Unmatched
4714 | NY | Indeck-Olean Energy Center | 54076 | 1 | GEN1 | 46 | Pipeline Natural Gas | 42.0875 | -78.4578 | OPR | 1994-06-08T00:00:00 | 0 | 1 | GEN1 | NY | Indeck Olean Energy Center | 54076 | GEN1 | 46 |  | CT | NG | 42.0859 | -78.4543 | 0 | 0 | 54076 |  |  | GEN1 | 3_1_Generator (generators) match on plant and gen IDs Step 1a: Exact match
4715 | NY | Indeck-Olean Energy Center | 54076 | 1 | GEN2 | 44.7 | Pipeline Natural Gas | 42.0875 | -78.4578 | OPR | 1994-06-08T00:00:00 | 0 | 1 | GEN2 | NY | Indeck Olean Energy Center | 54076 | GEN2 | 44.6 | HRSG1 | CA | NG | 42.0859 | -78.4543 | 0 | 0 | 54076 | 1 | 2 | GEN2 | 3_1_Generator (generators) match on plant and gen IDs Step 1a: Exact match | 6_1_EnviroAssoc (boilers and generators) match on plant, boiler, and gen IDs Step 2d: Modify IDs; remove leading letters
4716 | VA | Spruance Operating Services, LLC | 54081 | BLR01A | GEN1 | 67.5 | Coal | 37.4556 | -77.4308 | RET | 2021-07-30T00:00:00 | 2021 | BLR01A | GEN1 | VA | Spruance Operating Services LLC | 54081 | GEN1 | 57.4 |  | ST | BIT | 37.4556 | -77.4308 | 2021 | 0 | 54081 |  |  | GEN1 | 3_1_Generator (generators) match on plant and gen IDs Step 1a: Exact match
4717 | VA | Spruance Operating Services, LLC | 54081 | BLR01B | GEN1 | 67.5 | Coal | 37.4556 | -77.4308 | RET | 2021-07-30T00:00:00 | 2021 | BLR01B | GEN1 | VA | Spruance Operating Services LLC | 54081 | GEN1 | 57.4 |  | ST | BIT | 37.4556 | -77.4308 | 2021 | 0 | 54081 |  |  | GEN1 | 3_1_Generator (generators) match on plant and gen IDs Step 1a: Exact match
4718 | VA | Spruance Operating Services, LLC | 54081 | BLR02A | GEN2 | 67.5 | Coal | 37.4556 | -77.4308 | RET | 2021-07-30T00:00:00 | 2021 | BLR02A | GEN2 | VA | Spruance Operating Services LLC | 54081 | GEN2 | 57.4 |  | ST | BIT | 37.4556 | -77.4308 | 2021 | 0 | 54081 |  |  | GEN2 | 3_1_Generator (generators) match on plant and gen IDs Step 1a: Exact match
4719 | VA | Spruance Operating Services, LLC | 54081 | BLR02B | GEN2 | 67.5 | Coal | 37.4556 | -77.4308 | RET | 2021-07-30T00:00:00 | 2021 | BLR02B | GEN2 | VA | Spruance Operating Services LLC | 54081 | GEN2 | 57.4 |  | ST | BIT | 37.4556 | -77.4308 | 2021 | 0 | 54081 |  |  | GEN2 | 3_1_Generator (generators) match on plant and gen IDs Step 1a: Exact match
4720 | VA | Spruance Operating Services, LLC | 54081 | BLR03A | GEN3 | 67.5 | Pipeline Natural Gas | 37.4556 | -77.4308 | OPR | 1992-08-01T00:00:00 | 0 | BLR03A | GEN3 | VA | Spruance Operating Services LLC | 54081 | GEN3 | 57.4 |  | ST | NG | 37.4556 | -77.4308 | 0 | 0 | 54081 |  |  | GEN3 | 3_1_Generator (generators) match on plant and gen IDs Step 1a: Exact match
4721 | VA | Spruance Operating Services, LLC | 54081 | BLR03B | GEN3 | 67.5 | Pipeline Natural Gas | 37.4556 | -77.4308 | OPR | 1992-08-01T00:00:00 | 0 | BLR03B | GEN3 | VA | Spruance Operating Services LLC | 54081 | GEN3 | 57.4 |  | ST | NG | 37.4556 | -77.4308 | 0 | 0 | 54081 |  |  | GEN3 | 3_1_Generator (generators) match on plant and gen IDs Step 1a: Exact match
4722 | VA | Spruance Operating Services, LLC | 54081 | BLR04A | GEN4 | 67.5 | Pipeline Natural Gas | 37.4556 | -77.4308 | OPR | 1992-08-01T00:00:00 | 0 | BLR04A | GEN4 | VA | Spruance Operating Services LLC | 54081 | GEN4 | 57.4 |  | ST | NG | 37.4556 | -77.4308 | 0 | 0 | 54081 |  |  | GEN4 | 3_1_Generator (generators) match on plant and gen IDs Step 1a: Exact match
4723 | VA | Spruance Operating Services, LLC | 54081 | BLR04B | GEN4 | 67.5 | Pipeline Natural Gas | 37.4556 | -77.4308 | OPR | 1992-08-01T00:00:00 | 0 | BLR04B | GEN4 | VA | Spruance Operating Services LLC | 54081 | GEN4 | 57.4 |  | ST | NG | 37.4556 | -77.4308 | 0 | 0 | 54081 |  |  | GEN4 | 3_1_Generator (generators) match on plant and gen IDs Step 1a: Exact match
4724 | AL | International Paper-Riverdale Mill | 54096 | X026 | GEN1 | 11.6 | Pipeline Natural Gas | 32.425 | -86.8694 | OPR | 1994-12-01T00:00:00 | 0 | X026 | GEN1 | AL | International Paper Riverdale Mill | 54096 | GEN1 | 11.6 |  | ST | NG | 32.426 | -86.8709 | 0 | 0 | 54096 |  |  | GEN1 | 3_1_Generator (generators) match on plant and gen IDs Step 1a: Exact match
4725 | AL | International Paper-Riverdale Mill | 54096 | X026 | GEN3 | 17 | Pipeline Natural Gas | 32.425 | -86.8694 | OPR | 1994-12-01T00:00:00 | 0 | X026 | GEN3 | AL | International Paper Riverdale Mill | 54096 | GEN3 | 17 |  | CA | NG | 32.426 | -86.8709 | 0 | 0 | 54096 |  |  | GEN3 | 3_1_Generator (generators) match on plant and gen IDs Step 1a: Exact match
4726 | AL | International Paper-Riverdale Mill | 54096 | X026 | GEN4 | 38.2 | Pipeline Natural Gas | 32.425 | -86.8694 | OPR | 1994-12-01T00:00:00 | 0 | X026 | GEN4 | AL | International Paper Riverdale Mill | 54096 | GEN4 | 38.2 |  | CT | NG | 32.426 | -86.8709 | 0 | 0 | 54096 |  |  | GEN4 | 3_1_Generator (generators) match on plant and gen IDs Step 1a: Exact match
4727 | AL | International Paper-Riverdale Mill | 54096 | Z007 | GEN1 | 11.6 | Pipeline Natural Gas | 32.425 | -86.8694 | OPR | 1966-07-01T00:00:00 | 0 | Z007 | GEN1 | AL | International Paper Riverdale Mill | 54096 | GEN1 | 11.6 |  | ST | NG | 32.426 | -86.8709 | 0 | 0 | 54096 |  |  | GEN1 | 3_1_Generator (generators) match on plant and gen IDs Step 1a: Exact match
4728 | AL | International Paper-Riverdale Mill | 54096 | Z007 | GEN3 | 17 | Pipeline Natural Gas | 32.425 | -86.8694 | OPR | 1966-07-01T00:00:00 | 0 | Z007 | GEN3 | AL | International Paper Riverdale Mill | 54096 | GEN3 | 17 |  | CA | NG | 32.426 | -86.8709 | 0 | 0 | 54096 |  |  | GEN3 | 3_1_Generator (generators) match on plant and gen IDs Step 1a: Exact match
4729 | NY | Ticonderoga Mill | 54099 | 000044 | GEN1 | 42.1 | Residual Oil | 43.8914 | -73.3961 | OPR | 1970-12-01T00:00:00 | 0 | 000044 | GEN1 | NY | Ticonderoga Mill | 54099 | GEN1 | 42.1 |  | ST | NG | 43.8914 | -73.397 | 0 | 0 | 54099 |  |  | GEN1 | 3_1_Generator (generators) match on plant and gen IDs Step 1a: Exact match
4730 | NY | KIAC Cogeneration | 54114 | GT1 | GEN1 | 47.1 | Pipeline Natural Gas | 40.6417 | -73.7778 | OPR | 1995-02-01T00:00:00 | 0 | GT1 | GEN1 | NY | Kennedy International Airport Cogen | 54114 | GEN1 | 47.1 |  | CT | NG | 40.6417 | -73.7778 | 0 | 0 | 54114 |  |  | GEN1 | 3_1_Generator (generators) match on plant and gen IDs Step 1a: Exact match
4731 | NY | KIAC Cogeneration | 54114 | GT1 | GEN3 | 27 | Pipeline Natural Gas | 40.6417 | -73.7778 | OPR | 1995-02-01T00:00:00 | 0 | GT1 | GEN3 | NY | Kennedy International Airport Cogen | 54114 | GEN3 | 27 | HRSG1 | CA | NG | 40.6417 | -73.7778 | 0 | 0 | 54114 | 1 | 3 | GEN3 | 3_1_Generator (generators) match on plant and gen IDs Step 1a: Exact match | 6_1_EnviroAssoc (boilers and generators) match on plant, boiler, and gen IDs Step 2d: Modify IDs; remove leading letters
4732 | NY | KIAC Cogeneration | 54114 | GT2 | GEN2 | 47.1 | Pipeline Natural Gas | 40.6417 | -73.7778 | OPR | 1995-02-01T00:00:00 | 0 | GT2 | GEN2 | NY | Kennedy International Airport Cogen | 54114 | GEN2 | 47.1 |  | CT | NG | 40.6417 | -73.7778 | 0 | 0 | 54114 |  |  | GEN2 | 3_1_Generator (generators) match on plant and gen IDs Step 1a: Exact match
4733 | NY | KIAC Cogeneration | 54114 | GT2 | GEN3 | 27 | Pipeline Natural Gas | 40.6417 | -73.7778 | OPR | 1995-02-01T00:00:00 | 0 | GT2 | GEN3 | NY | Kennedy International Airport Cogen | 54114 | GEN3 | 27 | HRSG2 | CA | NG | 40.6417 | -73.7778 | 0 | 0 | 54114 | 2 | 3 | GEN3 | 3_1_Generator (generators) match on plant and gen IDs Step 1a: Exact match | 6_1_EnviroAssoc (boilers and generators) match on plant, boiler, and gen IDs Step 2d: Modify IDs; remove leading letters
4734 | NY | World Generation X, LLC | 54131 | NTCT1 | GEN1 | 38.3 | Pipeline Natural Gas | 43.0483 | -78.8539 | OPR | 1993-09-08T00:00:00 | 0 | NTCT1 | GEN1 | NY | Fortistar North Tonawanda | 54131 | GEN1 | 48.7 |  | CT | NG | 43.0483 | -78.8539 | 0 | 0 | 54131 |  |  | GEN1 | 3_1_Generator (generators) match on plant and gen IDs Step 1a: Exact match
4735 | NY | World Generation X, LLC | 54131 | NTCT1 | GEN2 | 17 | Pipeline Natural Gas | 43.0483 | -78.8539 | OPR | 1993-09-08T00:00:00 | 0 | NTCT1 | GEN2 | NY | Fortistar North Tonawanda | 54131 | GEN2 | 17 |  | CA | NG | 43.0483 | -78.8539 | 0 | 0 | 54131 |  |  | GEN2 | 3_1_Generator (generators) match on plant and gen IDs Step 1a: Exact match
4736 | PA | Piney Creek Power Plant | 54144 | 031 | GEN1 | 36 | Coal | 41.1776 | -79.4418 | RET | 2015-01-01T00:00:00 | 2015 | 031 | GEN1 | [16 empty] | CAMD Unmatched | CAMD Unmatched
4737 | NY | Nissequogue Energy Center | 54149 | 1 | GEN1 | 42 | Pipeline Natural Gas | 40.9168 | -73.1292 | OPR | 1995-04-01T00:00:00 | 0 | 1 | GEN1 | NY | Stony Brook Cogen Plant | 54149 | GEN1 | 47 |  | GT | NG | 40.9168 | -73.1291 | 0 | 0 | 54149 |  |  | GEN1 | 3_1_Generator (generators) match on plant and gen IDs Step 1a: Exact match
4738 | OH | Cleveland-Cliffs Warren | 54207 | B001 | GEN1 | 3 | Other Gas | 41.2119 | -80.8176 | OPR | 1965-01-31T00:00:00 | 0 | B001 | GEN1 | OH | Clevelandcliffs Warren | 54207 | GEN1 | 3 | 1 | ST | OG | 41.2119 | -80.8176 | 0 | 0 | 54207 | 1 | 1 | GEN1 | 3_1_Generator (generators) match on plant and gen IDs Step 1a: Exact match | 6_1_EnviroAssoc (boilers and generators) match on plant, boiler, and gen IDs Step 2d: Modify IDs; remove leading letters
4739 | OH | Cleveland-Cliffs Warren | 54207 | B002 | GEN2 | 7.5 | Other Gas | 41.2119 | -80.8176 | OPR | 1972-01-31T00:00:00 | 0 | B002 | GEN2 | OH | Clevelandcliffs Warren | 54207 | GEN2 | 7.5 | 2 | ST | OG | 41.2119 | -80.8176 | 0 | 0 | 54207 | 2 | 2 | GEN2 | 3_1_Generator (generators) match on plant and gen IDs Step 1a: Exact match | 6_1_EnviroAssoc (boilers and generators) match on plant, boiler, and gen IDs Step 2d: Modify IDs; remove leading letters
4740 | OH | Cleveland-Cliffs Warren | 54207 | B004 | GEN3 | 10 | Other Gas | 41.2119 | -80.8176 | OPR | 1982-07-31T00:00:00 | 0 | B004 | GEN3 | OH | Clevelandcliffs Warren | 54207 | GEN3 | 10 |  | ST | OG | 41.2119 | -80.8176 | 0 | 0 | 54207 |  |  | GEN3 | 3_1_Generator (generators) match on plant and gen IDs Step 1a: Exact match
4741 | AL | Resolute FP - Coosa Pines Mill | 54216 | AOW#1 | AOW6 | 12.5 | Coal | 33.3278 | -86.3583 | RET | 2013-12-07T00:00:00 | 2013 | AOW#1 | AOW6 | AL | U S Alliance Coosa Pines | 54216 | AOW6 | 12.5 | AOW1 | ST | NG | 33.3281 | -86.3568 | 2019 | 0 | 54216 | AOW1 | AOW6 | AOW6 | 3_1_Generator (generators) match on plant and gen IDs Step 1a: Exact match | 6_1_EnviroAssoc (boilers and generators) match on plant, boiler, and gen IDs Step 2b: Modify IDs; remove special chars
4742 | AL | Resolute FP - Coosa Pines Mill | 54216 | AOW#1 | GEN7 | 17.9 | Coal | 33.3278 | -86.3583 | RET | 2013-12-07T00:00:00 | 2013 | AOW#1 | GEN7 | AL | U S Alliance Coosa Pines | 54216 | GEN7 | 25.9 | AOW1 | ST | BLQ | 33.3281 | -86.3568 | 0 | 0 | 54216 | AOW1 | GEN7 | GEN7 | 3_1_Generator (generators) match on plant and gen IDs Step 1a: Exact match | 6_1_EnviroAssoc (boilers and generators) match on plant, boiler, and gen IDs Step 2b: Modify IDs; remove special chars
4743 | AL | Resolute FP - Coosa Pines Mill | 54216 | AOW#2 | AOW6 | 12.5 | Coal | 33.3278 | -86.3583 | RET | 2013-12-07T00:00:00 | 2013 | AOW#2 | AOW6 | AL | U S Alliance Coosa Pines | 54216 | AOW6 | 12.5 | AOW2 | ST | NG | 33.3281 | -86.3568 | 2019 | 0 | 54216 | AOW2 | AOW6 | AOW6 | 3_1_Generator (generators) match on plant and gen IDs Step 1a: Exact match | 6_1_EnviroAssoc (boilers and generators) match on plant, boiler, and gen IDs Step 2b: Modify IDs; remove special chars
4744 | AL | Resolute FP - Coosa Pines Mill | 54216 | AOW#2 | GEN7 | 17.9 | Coal | 33.3278 | -86.3583 | RET | 2013-12-07T00:00:00 | 2013 | AOW#2 | GEN7 | AL | U S Alliance Coosa Pines | 54216 | GEN7 | 25.9 | AOW2 | ST | BLQ | 33.3281 | -86.3568 | 0 | 0 | 54216 | AOW2 | GEN7 | GEN7 | 3_1_Generator (generators) match on plant and gen IDs Step 1a: Exact match | 6_1_EnviroAssoc (boilers and generators) match on plant, boiler, and gen IDs Step 2b: Modify IDs; remove special chars
4745 | AL | Resolute FP - Coosa Pines Mill | 54216 | AOW#3 | AOW6 | 12.5 | Coal | 33.3278 | -86.3583 | RET | 2014-12-31T00:00:00 | 2014 | AOW#3 | AOW6 | AL | U S Alliance Coosa Pines | 54216 | AOW6 | 12.5 | AOW3 | ST | NG | 33.3281 | -86.3568 | 2019 | 0 | 54216 | AOW3 | AOW6 | AOW6 | 3_1_Generator (generators) match on plant and gen IDs Step 1a: Exact match | 6_1_EnviroAssoc (boilers and generators) match on plant, boiler, and gen IDs Step 2b: Modify IDs; remove special chars
4746 | AL | Resolute FP - Coosa Pines Mill | 54216 | AOW#3 | GEN7 | 17.9 | Coal | 33.3278 | -86.3583 | RET | 2014-12-31T00:00:00 | 2014 | AOW#3 | GEN7 | AL | U S Alliance Coosa Pines | 54216 | GEN7 | 25.9 | AOW3 | ST | BLQ | 33.3281 | -86.3568 | 0 | 0 | 54216 | AOW3 | GEN7 | GEN7 | 3_1_Generator (generators) match on plant and gen IDs Step 1a: Exact match | 6_1_EnviroAssoc (boilers and generators) match on plant, boiler, and gen IDs Step 2b: Modify IDs; remove special chars
4747 | AL | Resolute FP - Coosa Pines Mill | 54216 | AOW#4 | AOW6 | 12.5 | Coal | 33.3278 | -86.3583 | RET | 2014-12-31T00:00:00 | 2014 | AOW#4 | AOW6 | AL | U S Alliance Coosa Pines | 54216 | AOW6 | 12.5 | AOW4 | ST | NG | 33.3281 | -86.3568 | 2019 | 0 | 54216 | AOW4 | AOW6 | AOW6 | 3_1_Generator (generators) match on plant and gen IDs Step 1a: Exact match | 6_1_EnviroAssoc (boilers and generators) match on plant, boiler, and gen IDs Step 2b: Modify IDs; remove special chars
4748 | AL | Resolute FP - Coosa Pines Mill | 54216 | AOW#4 | GEN7 | 17.9 | Coal | 33.3278 | -86.3583 | RET | 2014-12-31T00:00:00 | 2014 | AOW#4 | GEN7 | AL | U S Alliance Coosa Pines | 54216 | GEN7 | 25.9 | AOW4 | ST | BLQ | 33.3281 | -86.3568 | 0 | 0 | 54216 | AOW4 | GEN7 | GEN7 | 3_1_Generator (generators) match on plant and gen IDs Step 1a: Exact match | 6_1_EnviroAssoc (boilers and generators) match on plant, boiler, and gen IDs Step 2b: Modify IDs; remove special chars
4749 | CT | Pfizer | 54236 | 5 |  |  | Residual Oil | 41.3319 | -72.0792 | RET | 2013-12-31T00:00:00 | 2013 | 5 | [17 empty] | CAMD Unmatched | CAMD Unmatched
4750 | CA | DTE Stockton | 54238 | BIOMS1 | STG | 49.9 | Wood | 37.9416 | -121.3273 | OPR | 2013-05-24T00:00:00 | 0 | BIOMS1 | STG | CA | Stockton Biomass | 54238 | STG | 54 | BIOMS1 | ST | WDS | 37.9436 | -121.3304 | 0 | 0 | 54238 | BIOMS1 | STG | STG | 3_1_Generator (generators) match on plant and gen IDs Step 1a: Exact match | 6_1_EnviroAssoc (boilers and generators) match on plant, boiler, and gen IDs Step 2a: Exact match
4751 | NV | Saguaro | 54271 | A01 | CTG1 | 35 | Pipeline Natural Gas | 36.0422 | -115.0118 | OPR | 1991-12-15T00:00:00 | 0 | A01 | CTG1 | NV | Saguaro Power | 54271 | CTG1 | 45.1 |  | CT | NG | 36.0417 | -115.0117 | 0 | 0 | 54271 |  |  | CTG1 | 3_1_Generator (generators) match on plant and gen IDs Step 1a: Exact match
4752 | NV | Saguaro | 54271 | A01 | STG | 29.1 | Pipeline Natural Gas | 36.0422 | -115.0118 | OPR | 1991-12-15T00:00:00 | 0 | A01 | STG | NV | Saguaro Power | 54271 | STG | 37 | HRSG1 | CA | NG | 36.0417 | -115.0117 | 0 | 0 | 54271 | 1 | STG | STG | 3_1_Generator (generators) match on plant and gen IDs Step 1a: Exact match | 6_1_EnviroAssoc (boilers and generators) match on plant, boiler, and gen IDs Step 2d: Modify IDs; remove leading letters
4753 | NV | Saguaro | 54271 | A02 | CTG2 | 35 | Pipeline Natural Gas | 36.0422 | -115.0118 | OPR | 1991-12-15T00:00:00 | 0 | A02 | CTG2 | NV | Saguaro Power | 54271 | CTG2 | 45.1 |  | CT | NG | 36.0417 | -115.0117 | 0 | 0 | 54271 |  |  | CTG2 | 3_1_Generator (generators) match on plant and gen IDs Step 1a: Exact match
4754 | NV | Saguaro | 54271 | A02 | STG | 29.1 | Pipeline Natural Gas | 36.0422 | -115.0118 | OPR | 1991-12-15T00:00:00 | 0 | A02 | STG | NV | Saguaro Power | 54271 | STG | 37 | HRSG2 | CA | NG | 36.0417 | -115.0117 | 0 | 0 | 54271 | 2 | STG | STG | 3_1_Generator (generators) match on plant and gen IDs Step 1a: Exact match | 6_1_EnviroAssoc (boilers and generators) match on plant, boiler, and gen IDs Step 2d: Modify IDs; remove leading letters
4755 | NC | University of NC Chapel Hill | 54276 | ES001 | TG3 | 28 | Coal | 35.9069 | -79.0617 | OPR | 1991-02-01T00:00:00 | 0 | ES001 | TG3 | NC | Univ of NC Chapel Hill Cogen Facility | 54276 | TG3 | 28 |  | ST | NG | 35.9069 | -79.0617 | 0 | 0 | 54276 |  |  | TG3 | 3_1_Generator (generators) match on plant and gen IDs Step 1a: Exact match
4756 | NC | University of NC Chapel Hill | 54276 | ES002 | TG3 | 28 | Coal | 35.9069 | -79.0617 | OPR | 1991-03-01T00:00:00 | 0 | ES002 | TG3 | NC | Univ of NC Chapel Hill Cogen Facility | 54276 | TG3 | 28 |  | ST | NG | 35.9069 | -79.0617 | 0 | 0 | 54276 |  |  | TG3 | 3_1_Generator (generators) match on plant and gen IDs Step 1a: Exact match
4757 | NC | University of NC Chapel Hill | 54276 | ES003 |  |  | Pipeline Natural Gas | 35.9069 | -79.0617 | OPR | 2003-01-01T00:00:00 | 0 | ES003 | [17 empty] | CAMD Unmatched | CAMD Unmatched
4758 | VA | Birchwood Power Facility | 54304 | 001 | 1 | 240 | Coal | 38.2667 | -77.3147 | LTCS | 2021-03-23T00:00:00 | 2021 | 001 | 1 | [16 empty] | CAMD Unmatched | CAMD Unmatched
4759 | RI | Ocean State Power II | 54324 | 3 | GEN1 | 82.8 | Pipeline Natural Gas | 42.0099 | -71.6701 | OPR | 1991-10-01T00:00:00 | 0 | 3 | GEN1 | RI | Ocean State Power II | 54324 | GEN1 | 82.8 |  | CT | NG | 42.0099 | -71.6701 | 0 | 0 | 54324 |  |  | GEN1 | 3_1_Generator (generators) match on plant and gen IDs Step 1a: Exact match
4760 | RI | Ocean State Power II | 54324 | 3 | GEN3 | 88.6 | Pipeline Natural Gas | 42.0099 | -71.6701 | OPR | 1991-10-01T00:00:00 | 0 | 3 | GEN3 | RI | Ocean State Power II | 54324 | GEN3 | 88.6 | HRSG3 | CA | NG | 42.0099 | -71.6701 | 0 | 0 | 54324 | 3 | 3 | GEN3 | 3_1_Generator (generators) match on plant and gen IDs Step 1a: Exact match | 6_1_EnviroAssoc (boilers and generators) match on plant, boiler, and gen IDs Step 2d: Modify IDs; remove leading letters
4761 | RI | Ocean State Power II | 54324 | 4 | GEN2 | 82.8 | Pipeline Natural Gas | 42.0099 | -71.6701 | OPR | 1991-10-01T00:00:00 | 0 | 4 | GEN2 | RI | Ocean State Power II | 54324 | GEN2 | 82.8 |  | CT | NG | 42.0099 | -71.6701 | 0 | 0 | 54324 |  |  | GEN2 | 3_1_Generator (generators) match on plant and gen IDs Step 1a: Exact match
4762 | RI | Ocean State Power II | 54324 | 4 | GEN3 | 88.6 | Pipeline Natural Gas | 42.0099 | -71.6701 | OPR | 1991-10-01T00:00:00 | 0 | 4 | GEN3 | RI | Ocean State Power II | 54324 | GEN3 | 88.6 | HRSG4 | CA | NG | 42.0099 | -71.6701 | 0 | 0 | 54324 | 4 | 3 | GEN3 | 3_1_Generator (generators) match on plant and gen IDs Step 1a: Exact match | 6_1_EnviroAssoc (boilers and generators) match on plant, boiler, and gen IDs Step 2d: Modify IDs; remove leading letters
4763 | WV | ArcelorMittal Weirton,Inc. | 54344 | 089 |  |  | Other Gas | 40.422 | -80.5955 | RET | 2015-03-31T00:00:00 | 2015 | 089 | [17 empty] | CAMD Unmatched | CAMD Unmatched
4764 | WV | ArcelorMittal Weirton,Inc. | 54344 | 090 |  |  | Other Gas | 40.422 | -80.5955 | RET | 2015-03-31T00:00:00 | 2015 | 090 | [17 empty] | CAMD Unmatched | CAMD Unmatched
4765 | WV | ArcelorMittal Weirton,Inc. | 54344 | 091 |  |  | Pipeline Natural Gas | 40.422 | -80.5955 | RET | 2015-03-31T00:00:00 | 2015 | 091 | [17 empty] | CAMD Unmatched | CAMD Unmatched
4766 | WV | ArcelorMittal Weirton,Inc. | 54344 | 092 |  |  | Process Gas | 40.422 | -80.5955 | RET | 2015-03-31T00:00:00 | 2015 | 092 | [17 empty] | CAMD Unmatched | CAMD Unmatched
4767 | WV | ArcelorMittal Weirton,Inc. | 54344 | 093 |  |  | Process Gas | 40.422 | -80.5955 | RET | 2015-03-31T00:00:00 | 2015 | 093 | [17 empty] | CAMD Unmatched | CAMD Unmatched
4768 | NV | Nevada Cogeneration Associates #1 | 54350 | A001 | GTA | 21.7 | Pipeline Natural Gas | 36.3432 | -114.9207 | OPR | 1992-04-01T00:00:00 | 0 | A001 | GTA | NV | Nevada Cogen Assoc#1 GarnetVly | 54350 | GTA | 21.7 |  | CT | NG | 36.3432 | -114.9207 | 0 | 0 | 54350 |  |  | GTA | 3_1_Generator (generators) match on plant and gen IDs Step 1a: Exact match
4769 | NV | Nevada Cogeneration Associates #1 | 54350 | A001 | STM | 29.7 | Pipeline Natural Gas | 36.3432 | -114.9207 | OPR | 1992-04-01T00:00:00 | 0 | A001 | STM | NV | Nevada Cogen Assoc#1 GarnetVly | 54350 | STM | 29.7 |  | CA | NG | 36.3432 | -114.9207 | 0 | 0 | 54350 |  |  | STM | 3_1_Generator (generators) match on plant and gen IDs Step 1a: Exact match
4770 | NV | Nevada Cogeneration Associates #1 | 54350 | A002 | GTB | 21.7 | Pipeline Natural Gas | 36.3432 | -114.9207 | OPR | 1992-04-01T00:00:00 | 0 | A002 | GTB | NV | Nevada Cogen Assoc#1 GarnetVly | 54350 | GTB | 21.7 |  | CT | NG | 36.3432 | -114.9207 | 0 | 0 | 54350 |  |  | GTB | 3_1_Generator (generators) match on plant and gen IDs Step 1a: Exact match
4771 | NV | Nevada Cogeneration Associates #1 | 54350 | A002 | STM | 29.7 | Pipeline Natural Gas | 36.3432 | -114.9207 | OPR | 1992-04-01T00:00:00 | 0 | A002 | STM | NV | Nevada Cogen Assoc#1 GarnetVly | 54350 | STM | 29.7 |  | CA | NG | 36.3432 | -114.9207 | 0 | 0 | 54350 |  |  | STM | 3_1_Generator (generators) match on plant and gen IDs Step 1a: Exact match
4772 | NV | Nevada Cogeneration Associates #1 | 54350 | A003 | GTC | 21.7 | Pipeline Natural Gas | 36.3432 | -114.9207 | OPR | 1992-04-01T00:00:00 | 0 | A003 | GTC | NV | Nevada Cogen Assoc#1 GarnetVly | 54350 | GTC | 21.7 |  | CT | NG | 36.3432 | -114.9207 | 0 | 0 | 54350 |  |  | GTC | 3_1_Generator (generators) match on plant and gen IDs Step 1a: Exact match
4773 | NV | Nevada Cogeneration Associates #1 | 54350 | A003 | STM | 29.7 | Pipeline Natural Gas | 36.3432 | -114.9207 | OPR | 1992-04-01T00:00:00 | 0 | A003 | STM | NV | Nevada Cogen Assoc#1 GarnetVly | 54350 | STM | 29.7 |  | CA | NG | 36.3432 | -114.9207 | 0 | 0 | 54350 |  |  | STM | 3_1_Generator (generators) match on plant and gen IDs Step 1a: Exact match
4774 | FL | Orange Cogeneration Facility | 54365 | 1 | APC1 | 54 | Pipeline Natural Gas | 27.8708 | -81.8253 | OPR | 1995-06-16T00:00:00 | 0 | 1 | APC1 | FL | Orange Cogeneration Facility | 54365 | APC1 | 54 |  | CT | NG | 27.8708 | -81.8251 | 0 | 0 | 54365 |  |  | APC1 | 3_1_Generator (generators) match on plant and gen IDs Step 1a: Exact match
4775 | FL | Orange Cogeneration Facility | 54365 | 1 | APC3 | 28 | Pipeline Natural Gas | 27.8708 | -81.8253 | OPR | 1995-06-16T00:00:00 | 0 | 1 | APC3 | FL | Orange Cogeneration Facility | 54365 | APC3 | 28.6 | HRSG1 | CA | NG | 27.8708 | -81.8251 | 0 | 0 | 54365 | 1 | 3 | APC3 | 3_1_Generator (generators) match on plant and gen IDs Step 1a: Exact match | 6_1_EnviroAssoc (boilers and generators) match on plant, boiler, and gen IDs Step 2d: Modify IDs; remove leading letters
4776 | FL | Orange Cogeneration Facility | 54365 | 2 | APC2 | 54 | Pipeline Natural Gas | 27.8708 | -81.8253 | OPR | 1995-06-16T00:00:00 | 0 | 2 | APC2 | FL | Orange Cogeneration Facility | 54365 | APC2 | 54 |  | CT | NG | 27.8708 | -81.8251 | 0 | 0 | 54365 |  |  | APC2 | 3_1_Generator (generators) match on plant and gen IDs Step 1a: Exact match
4777 | FL | Orange Cogeneration Facility | 54365 | 2 | APC3 | 28 | Pipeline Natural Gas | 27.8708 | -81.8253 | OPR | 1995-06-16T00:00:00 | 0 | 2 | APC3 | FL | Orange Cogeneration Facility | 54365 | APC3 | 28.6 |  | CA | NG | 27.8708 | -81.8251 | 0 | 0 | 54365 |  |  | APC3 | 3_1_Generator (generators) match on plant and gen IDs Step 1a: Exact match
4778 | MI | Cadillac Renewable Energy | 54415 | EUBLR | GEN1 | 40 | Wood | 44.2634 | -85.4348 | OPR | 1993-07-16T00:00:00 | 0 | EUBLR | GEN1 | MI | Cadillac Renewable Energy | 54415 | GEN1 | 44 |  | ST | WDS | 44.2617 | -85.4352 | 2020 | 0 | 54415 |  |  | GEN1 | 3_1_Generator (generators) match on plant and gen IDs Step 1a: Exact match
4779 | NJ | DSM Nutritional Products, Inc | 54416 | 189003 | GEN3 | 43 | Pipeline Natural Gas | 40.8419 | -75.0675 | RET | 2011-12-01T00:00:00 | 2011 | 189003 | GEN3 | [16 empty] | CAMD Unmatched | CAMD Unmatched
4780 | FL | Quantum Lake Power, LP | 54423 | EU003 | GT1 | 57.4 | Pipeline Natural Gas | 28.9158 | -81.676 | LTCS | 2015-01-01T00:00:00 | 2015 | EU003 | GT1 | [16 empty] | CAMD Unmatched | CAMD Unmatched
4781 | FL | Quantum Lake Power, LP | 54423 | EU003 | ST1 | 31.1 | Pipeline Natural Gas | 28.9158 | -81.676 | LTCS | 2015-01-01T00:00:00 | 2015 | EU003 | ST1 | [16 empty] | CAMD Unmatched | CAMD Unmatched
4782 | FL | Quantum Lake Power, LP | 54423 | EU004 | GT2 | 69.2 | Pipeline Natural Gas | 28.9158 | -81.676 | LTCS | 2015-01-01T00:00:00 | 2015 | EU004 | GT2 | [16 empty] | CAMD Unmatched | CAMD Unmatched
4783 | FL | Quantum Lake Power, LP | 54423 | EU004 | ST1 | 31.1 | Pipeline Natural Gas | 28.9158 | -81.676 | LTCS | 2015-01-01T00:00:00 | 2015 | EU004 | ST1 | [16 empty] | CAMD Unmatched | CAMD Unmatched
4784 | FL | Quantum Pasco Power, LP | 54424 | EU001 | GT1 | 48.8 | Pipeline Natural Gas | 28.3744 | -82.1892 | LTCS | 2018-12-31T00:00:00 | 2018 | EU001 | GT1 | [16 empty] | CAMD Unmatched | CAMD Unmatched
4785 | FL | Quantum Pasco Power, LP | 54424 | EU001 | ST1 | 26.5 | Pipeline Natural Gas | 28.3744 | -82.1892 | LTCS | 2018-12-31T00:00:00 | 2018 | EU001 | ST1 | [16 empty] | CAMD Unmatched | CAMD Unmatched
4786 | FL | Quantum Pasco Power, LP | 54424 | EU002 | GT2 | 48.8 | Pipeline Natural Gas | 28.3744 | -82.1892 | LTCS | 2018-12-31T00:00:00 | 2018 | EU002 | GT2 | [16 empty] | CAMD Unmatched | CAMD Unmatched
4787 | FL | Quantum Pasco Power, LP | 54424 | EU002 | ST1 | 26.5 | Pipeline Natural Gas | 28.3744 | -82.1892 | LTCS | 2018-12-31T00:00:00 | 2018 | EU002 | ST1 | [16 empty] | CAMD Unmatched | CAMD Unmatched
4788 | NY | Project Orange Facility | 54425 | 001 | GT1 | 49 | Pipeline Natural Gas | 43.0393 | -76.143 | RET | 2010-11-13T00:00:00 | 2010 | 001 | GT1 | [16 empty] | CAMD Unmatched | CAMD Unmatched
4789 | NY | Project Orange Facility | 54425 | 002 | GT2 | 49 | Pipeline Natural Gas | 43.0393 | -76.143 | RET | 2010-11-13T00:00:00 | 2010 | 002 | GT2 | [16 empty] | CAMD Unmatched | CAMD Unmatched
4790 | FL | Mulberry Cogeneration Facility | 54426 | 1 | GT1 | 82 | Pipeline Natural Gas | 27.8489 | -81.8775 | OPR | 1994-08-10T00:00:00 | 0 | 1 | GT1 | FL | Mulberry Cogeneration Facility | 54426 | GT1 | 82 |  | CT | NG | 27.8489 | -81.8775 | 0 | 0 | 54426 |  |  | GT1 | 3_1_Generator (generators) match on plant and gen IDs Step 1a: Exact match
4791 | FL | Mulberry Cogeneration Facility | 54426 | 1 | ST1 | 49.5 | Pipeline Natural Gas | 27.8489 | -81.8775 | OPR | 1994-08-10T00:00:00 | 0 | 1 | ST1 | FL | Mulberry Cogeneration Facility | 54426 | ST1 | 43.3 | HRSG1 | CA | NG | 27.8489 | -81.8775 | 0 | 0 | 54426 | 1 | 1 | ST1 | 3_1_Generator (generators) match on plant and gen IDs Step 1a: Exact match | 6_1_EnviroAssoc (boilers and generators) match on plant, boiler, and gen IDs Step 2d: Modify IDs; remove leading letters
4792 | FL | Orlando CoGen | 54466 | 1 | GEN1 | 144 | Pipeline Natural Gas | 28.4422 | -81.4119 | OPR | 1993-09-25T00:00:00 | 0 | 1 | GEN1 | FL | Orlando Cogen LP | 54466 | GEN1 | 122.4 | HRSG 1 | CS | NG | 28.4426 | -81.4123 | 0 | 0 | 54466 | 1 | 1 | GEN1 | 3_1_Generator (generators) match on plant and gen IDs Step 1a: Exact match | 6_1_EnviroAssoc (boilers and generators) match on plant, boiler, and gen IDs Step 2d: Modify IDs; remove leading letters
4793 | WA | Sumas Generating Station | 54476 | CT-1 | GEN1 | 87.8 | Natural Gas | 48.9905 | -122.2733 | OPR | 1993-04-16T00:00:00 | 0 | CT-1 | GEN1 | WA | Sumas Power Plant | 54476 | GEN1 | 87.8 |  | CT | NG | 48.9905 | -122.2733 | 0 | 0 | 54476 |  |  | GEN1 | 3_1_Generator (generators) match on plant and gen IDs Step 1a: Exact match
4794 | WA | Sumas Generating Station | 54476 | CT-1 | GEN2 | 37.7 | Natural Gas | 48.9905 | -122.2733 | OPR | 1993-04-16T00:00:00 | 0 | CT-1 | GEN2 | WA | Sumas Power Plant | 54476 | GEN2 | 37.7 | HRSG1 | CA | NG | 48.9905 | -122.2733 | 0 | 0 | 54476 | 1 | 2 | GEN2 | 3_1_Generator (generators) match on plant and gen IDs Step 1a: Exact match | 6_1_EnviroAssoc (boilers and generators) match on plant, boiler, and gen IDs Step 2d: Modify IDs; remove leading letters
4795 | PA | Shenango Incorporated | 54532 | 6 | 2WH | 5 | Process Gas | 40.4967 | -80.0756 | RET | 2016-11-02T00:00:00 | 2016 | 6 | 2WH | [16 empty] | CAMD Unmatched | CAMD Unmatched
4796 | PA | Shenango Incorporated | 54532 | 9 | 2WH | 5 | Process Gas | 40.4967 | -80.0756 | RET | 2016-11-02T00:00:00 | 2016 | 9 | 2WH | [16 empty] | CAMD Unmatched | CAMD Unmatched
4797 | WA | Ferndale Generating Station | 54537 | CT-1A | CT1A | 95.9 | Natural Gas | 48.8283 | -122.6853 | OPR | 1994-04-01T00:00:00 | 0 | CT-1A | CT1A | WA | Ferndale Generating Station | 54537 | CT1A | 95.9 |  | CT | NG | 48.829 | -122.6851 | 0 | 0 | 54537 |  |  | CT1A | 3_1_Generator (generators) match on plant and gen IDs Step 1a: Exact match
4798 | WA | Ferndale Generating Station | 54537 | CT-1A | ST1 | 93.7 | Natural Gas | 48.8283 | -122.6853 | OPR | 1994-04-01T00:00:00 | 0 | CT-1A | ST1 | WA | Ferndale Generating Station | 54537 | ST1 | 93.7 |  | CA | NG | 48.829 | -122.6851 | 0 | 0 | 54537 |  |  | ST1 | 3_1_Generator (generators) match on plant and gen IDs Step 1a: Exact match
4799 | WA | Ferndale Generating Station | 54537 | CT-1B | CT1B | 95.9 | Natural Gas | 48.8283 | -122.6853 | OPR | 1994-04-01T00:00:00 | 0 | CT-1B | CT1B | WA | Ferndale Generating Station | 54537 | CT1B | 95.9 |  | CT | NG | 48.829 | -122.6851 | 0 | 0 | 54537 |  |  | CT1B | 3_1_Generator (generators) match on plant and gen IDs Step 1a: Exact match
4800 | WA | Ferndale Generating Station | 54537 | CT-1B | ST1 | 93.7 | Natural Gas | 48.8283 | -122.6853 | OPR | 1994-04-01T00:00:00 | 0 | CT-1B | ST1 | WA | Ferndale Generating Station | 54537 | ST1 | 93.7 |  | CA | NG | 48.829 | -122.6851 | 0 | 0 | 54537 |  |  | ST1 | 3_1_Generator (generators) match on plant and gen IDs Step 1a: Exact match
4801 | NY | Independence | 54547 | 1 | 1 | 169.2 | Pipeline Natural Gas | 43.495 | -76.4508 | OPR | 1994-10-01T00:00:00 | 0 | 1 | 1 | NY | Sithe Independence Station | 54547 | 1 | 169.2 |  | CT | NG | 43.495 | -76.4511 | 0 | 0 | 54547 |  |  | 1 | 3_1_Generator (generators) match on plant and gen IDs Step 1a: Exact match
4802 | NY | Independence | 54547 | 1 | 5 | 204.5 | Pipeline Natural Gas | 43.495 | -76.4508 | OPR | 1994-10-01T00:00:00 | 0 | 1 | 5 | NY | Sithe Independence Station | 54547 | 5 | 204.5 | HRSG 1 | CA | NG | 43.495 | -76.4511 | 0 | 0 | 54547 | 1 | 5 | 5 | 3_1_Generator (generators) match on plant and gen IDs Step 1a: Exact match | 6_1_EnviroAssoc (boilers and generators) match on plant, boiler, and gen IDs Step 2d: Modify IDs; remove leading letters
4803 | NY | Independence | 54547 | 2 | 2 | 169.2 | Pipeline Natural Gas | 43.495 | -76.4508 | OPR | 1994-09-01T00:00:00 | 0 | 2 | 2 | NY | Sithe Independence Station | 54547 | 2 | 169.2 |  | CT | NG | 43.495 | -76.4511 | 0 | 0 | 54547 |  |  | 2 | 3_1_Generator (generators) match on plant and gen IDs Step 1a: Exact match
4804 | NY | Independence | 54547 | 2 | 5 | 204.5 | Pipeline Natural Gas | 43.495 | -76.4508 | OPR | 1994-09-01T00:00:00 | 0 | 2 | 5 | NY | Sithe Independence Station | 54547 | 5 | 204.5 | HRSG 2 | CA | NG | 43.495 | -76.4511 | 0 | 0 | 54547 | 2 | 5 | 5 | 3_1_Generator (generators) match on plant and gen IDs Step 1a: Exact match | 6_1_EnviroAssoc (boilers and generators) match on plant, boiler, and gen IDs Step 2d: Modify IDs; remove leading letters
4805 | NY | Independence | 54547 | 3 | 3 | 169.2 | Pipeline Natural Gas | 43.495 | -76.4508 | OPR | 1994-08-01T00:00:00 | 0 | 3 | 3 | NY | Sithe Independence Station | 54547 | 3 | 169.2 |  | CT | NG | 43.495 | -76.4511 | 0 | 0 | 54547 |  |  | 3 | 3_1_Generator (generators) match on plant and gen IDs Step 1a: Exact match
4806 | NY | Independence | 54547 | 3 | 6 | 204.5 | Pipeline Natural Gas | 43.495 | -76.4508 | OPR | 1994-08-01T00:00:00 | 0 | 3 | 6 | NY | Sithe Independence Station | 54547 | 6 | 204.5 | HRSG 3 | CA | NG | 43.495 | -76.4511 | 0 | 0 | 54547 | 3 | 6 | 6 | 3_1_Generator (generators) match on plant and gen IDs Step 1a: Exact match | 6_1_EnviroAssoc (boilers and generators) match on plant, boiler, and gen IDs Step 2d: Modify IDs; remove leading letters
4807 | NY | Independence | 54547 | 4 | 4 | 169.2 | Pipeline Natural Gas | 43.495 | -76.4508 | OPR | 1994-08-01T00:00:00 | 0 | 4 | 4 | NY | Sithe Independence Station | 54547 | 4 | 169.5 |  | CT | NG | 43.495 | -76.4511 | 0 | 0 | 54547 |  |  | 4 | 3_1_Generator (generators) match on plant and gen IDs Step 1a: Exact match
4808 | NY | Independence | 54547 | 4 | 6 | 204.5 | Pipeline Natural Gas | 43.495 | -76.4508 | OPR | 1994-08-01T00:00:00 | 0 | 4 | 6 | NY | Sithe Independence Station | 54547 | 6 | 204.5 | HRSG 4 | CA | NG | 43.495 | -76.4511 | 0 | 0 | 54547 | 4 | 6 | 6 | 3_1_Generator (generators) match on plant and gen IDs Step 1a: Exact match | 6_1_EnviroAssoc (boilers and generators) match on plant, boiler, and gen IDs Step 2d: Modify IDs; remove leading letters
4809 | IL | Ingredion Incorporated Argo Plant | 54556 | B05 | TG01 | 22.5 | Pipeline Natural Gas | 41.7775 | -87.8233 | RET | 2017-12-31T00:00:00 | 2017 | B05 | 1 | IL | Ingredion Incorporated | 54556 | TGO1 | 22.5 | BLR5 | ST | NG | 41.7775 | -87.8233 | 0 | 0 | 54556 | 5 | 1 | 1 | 3_1_Generator (generators) match on plant and gen IDs Step 1d: Modify IDs; remove leading letters | 6_1_EnviroAssoc (boilers and generators) match on plant, boiler, and gen IDs Step 2d: Modify IDs; remove leading letters
4810 | IL | Ingredion Incorporated Argo Plant | 54556 | B05 | TG02 | 22.5 | Pipeline Natural Gas | 41.7775 | -87.8233 | RET | 2017-12-31T00:00:00 | 2017 | B05 | 2 | IL | Ingredion Incorporated | 54556 | TGO2 | 22.5 | BLR5 | ST | NG | 41.7775 | -87.8233 | 0 | 0 | 54556 | 5 | 2 | 2 | 3_1_Generator (generators) match on plant and gen IDs Step 1d: Modify IDs; remove leading letters | 6_1_EnviroAssoc (boilers and generators) match on plant, boiler, and gen IDs Step 2d: Modify IDs; remove leading letters
4811 | IL | Ingredion Incorporated Argo Plant | 54556 | B06 | TG01 | 22.5 | Pipeline Natural Gas | 41.7775 | -87.8233 | OPR | 1994-09-01T00:00:00 | 0 | B06 | 1 | IL | Ingredion Incorporated | 54556 | TGO1 | 22.5 | BLR6 | ST | NG | 41.7775 | -87.8233 | 0 | 0 | 54556 | 6 | 1 | 1 | 3_1_Generator (generators) match on plant and gen IDs Step 1d: Modify IDs; remove leading letters | 6_1_EnviroAssoc (boilers and generators) match on plant, boiler, and gen IDs Step 2d: Modify IDs; remove leading letters
4812 | IL | Ingredion Incorporated Argo Plant | 54556 | B06 | TG02 | 22.5 | Pipeline Natural Gas | 41.7775 | -87.8233 | OPR | 1994-09-01T00:00:00 | 0 | B06 | 2 | IL | Ingredion Incorporated | 54556 | TGO2 | 22.5 | BLR6 | ST | NG | 41.7775 | -87.8233 | 0 | 0 | 54556 | 6 | 2 | 2 | 3_1_Generator (generators) match on plant and gen IDs Step 1d: Modify IDs; remove leading letters | 6_1_EnviroAssoc (boilers and generators) match on plant, boiler, and gen IDs Step 2d: Modify IDs; remove leading letters
4813 | IL | Ingredion Incorporated Argo Plant | 54556 | B07 | TG01 | 22.5 | Pipeline Natural Gas | 41.7775 | -87.8233 | OPR | 2003-12-11T00:00:00 | 0 | B07 | 1 | IL | Ingredion Incorporated | 54556 | TGO1 | 22.5 | BLR7 | ST | NG | 41.7775 | -87.8233 | 0 | 0 | 54556 | 7 | 1 | 1 | 3_1_Generator (generators) match on plant and gen IDs Step 1d: Modify IDs; remove leading letters | 6_1_EnviroAssoc (boilers and generators) match on plant, boiler, and gen IDs Step 2d: Modify IDs; remove leading letters
4814 | IL | Ingredion Incorporated Argo Plant | 54556 | B07 | TG02 | 22.5 | Pipeline Natural Gas | 41.7775 | -87.8233 | OPR | 2003-12-11T00:00:00 | 0 | B07 | 2 | IL | Ingredion Incorporated | 54556 | TGO2 | 22.5 | BLR7 | ST | NG | 41.7775 | -87.8233 | 0 | 0 | 54556 | 7 | 2 | 2 | 3_1_Generator (generators) match on plant and gen IDs Step 1d: Modify IDs; remove leading letters | 6_1_EnviroAssoc (boilers and generators) match on plant, boiler, and gen IDs Step 2d: Modify IDs; remove leading letters
4815 | IL | Ingredion Incorporated Argo Plant | 54556 | B08 | TG01 | 22.5 | Pipeline Natural Gas | 41.7775 | -87.8233 | OPR | 2017-11-15T00:00:00 | 0 | B08 | 1 | IL | Ingredion Incorporated | 54556 | TGO1 | 22.5 | BLR8 | ST | NG | 41.7775 | -87.8233 | 0 | 0 | 54556 | 8 | 1 | 1 | 3_1_Generator (generators) match on plant and gen IDs Step 1d: Modify IDs; remove leading letters | 6_1_EnviroAssoc (boilers and generators) match on plant, boiler, and gen IDs Step 2d: Modify IDs; remove leading letters
4816 | IL | Ingredion Incorporated Argo Plant | 54556 | B08 | TG02 | 22.5 | Pipeline Natural Gas | 41.7775 | -87.8233 | OPR | 2017-11-15T00:00:00 | 0 | B08 | 2 | IL | Ingredion Incorporated | 54556 | TGO2 | 22.5 | BLR8 | ST | NG | 41.7775 | -87.8233 | 0 | 0 | 54556 | 8 | 2 | 2 | 3_1_Generator (generators) match on plant and gen IDs Step 1d: Modify IDs; remove leading letters | 6_1_EnviroAssoc (boilers and generators) match on plant, boiler, and gen IDs Step 2d: Modify IDs; remove leading letters
4817 | IL | Ingredion Incorporated Argo Plant | 54556 | B10 | TG01 | 22.5 | Pipeline Natural Gas | 41.7775 | -87.8233 | OPR | 2006-08-19T00:00:00 | 0 | B10 | 1 | IL | Ingredion Incorporated | 54556 | TGO1 | 22.5 | BLR10 | ST | NG | 41.7775 | -87.8233 | 0 | 0 | 54556 | 10 | 1 | 1 | 3_1_Generator (generators) match on plant and gen IDs Step 1d: Modify IDs; remove leading letters | 6_1_EnviroAssoc (boilers and generators) match on plant, boiler, and gen IDs Step 2d: Modify IDs; remove leading letters
4818 | IL | Ingredion Incorporated Argo Plant | 54556 | B10 | TG02 | 22.5 | Pipeline Natural Gas | 41.7775 | -87.8233 | OPR | 2006-08-19T00:00:00 | 0 | B10 | 2 | IL | Ingredion Incorporated | 54556 | TGO2 | 22.5 | BLR10 | ST | NG | 41.7775 | -87.8233 | 0 | 0 | 54556 | 10 | 2 | 2 | 3_1_Generator (generators) match on plant and gen IDs Step 1d: Modify IDs; remove leading letters | 6_1_EnviroAssoc (boilers and generators) match on plant, boiler, and gen IDs Step 2d: Modify IDs; remove leading letters
4819 | PA | North East Cogeneration Plant | 54571 | 001 | GEN1 | 34.8 | Pipeline Natural Gas | 42.202 | -79.8425 | RET | 2020-08-19T00:00:00 | 2020 | 001 | GEN1 | [16 empty] | Manual CAMD Excluded | Manual CAMD Excluded
4820 | PA | North East Cogeneration Plant | 54571 | 001 | GEN3 | 18.6 | Pipeline Natural Gas | 42.202 | -79.8425 | RET | 2020-08-19T00:00:00 | 2020 | 001 | GEN3 | [16 empty] | Manual CAMD Excluded | Manual CAMD Excluded
4821 | PA | North East Cogeneration Plant | 54571 | 002 | GEN2 | 34.8 | Pipeline Natural Gas | 42.202 | -79.8425 | RET | 2020-08-19T00:00:00 | 2020 | 002 | GEN2 | [16 empty] | Manual CAMD Excluded | Manual CAMD Excluded
4822 | PA | North East Cogeneration Plant | 54571 | 002 | GEN3 | 18.6 | Pipeline Natural Gas | 42.202 | -79.8425 | RET | 2020-08-19T00:00:00 | 2020 | 002 | GEN3 | [16 empty] | Manual CAMD Excluded | Manual CAMD Excluded
4823 | NY | Saranac Power Partners, LP | 54574 | 00001 | GEN1 | 95.2 | Pipeline Natural Gas | 44.7132 | -73.4557 | OPR | 1994-02-07T00:00:00 | 0 | 00001 | GEN1 | NY | Saranac Facility | 54574 | GEN1 | 95.2 |  | CT | NG | 44.7132 | -73.4557 | 0 | 0 | 54574 |  |  | GEN1 | 3_1_Generator (generators) match on plant and gen IDs Step 1a: Exact match
4824 | NY | Saranac Power Partners, LP | 54574 | 00001 | GEN3 | 95.2 | Pipeline Natural Gas | 44.7132 | -73.4557 | OPR | 1994-02-07T00:00:00 | 0 | 00001 | GEN3 | NY | Saranac Facility | 54574 | GEN3 | 95.2 | HRSG1 | CA | NG | 44.7132 | -73.4557 | 0 | 0 | 54574 | 1 | 3 | GEN3 | 3_1_Generator (generators) match on plant and gen IDs Step 1a: Exact match | 6_1_EnviroAssoc (boilers and generators) match on plant, boiler, and gen IDs Step 2d: Modify IDs; remove leading letters
4825 | NY | Saranac Power Partners, LP | 54574 | 00002 | GEN2 | 95.2 | Pipeline Natural Gas | 44.7132 | -73.4557 | OPR | 1994-02-19T00:00:00 | 0 | 00002 | GEN2 | NY | Saranac Facility | 54574 | GEN2 | 95.2 |  | CT | NG | 44.7132 | -73.4557 | 0 | 0 | 54574 |  |  | GEN2 | 3_1_Generator (generators) match on plant and gen IDs Step 1a: Exact match
4826 | NY | Saranac Power Partners, LP | 54574 | 00002 | GEN3 | 95.2 | Pipeline Natural Gas | 44.7132 | -73.4557 | OPR | 1994-02-19T00:00:00 | 0 | 00002 | GEN3 | NY | Saranac Facility | 54574 | GEN3 | 95.2 | HRSG2 | CA | NG | 44.7132 | -73.4557 | 0 | 0 | 54574 | 2 | 3 | GEN3 | 3_1_Generator (generators) match on plant and gen IDs Step 1a: Exact match | 6_1_EnviroAssoc (boilers and generators) match on plant, boiler, and gen IDs Step 2d: Modify IDs; remove leading letters
4827 | MA | Tanner Street Generation, LLC | 54586 | 2 | TRENT | 57.9 | Pipeline Natural Gas | 42.6308 | -71.3133 | RET | 2024-10-31T00:00:00 | 2024 | 2 | TRENT | MA | Tanner Street Generation | 54586 | TRENT | 57.9 |  | CT | NG | 42.6321 | -71.3132 | 0 | 0 | 54586 |  |  | TRENT | 3_1_Generator (generators) match on plant and gen IDs Step 1a: Exact match
4828 | MA | Tanner Street Generation, LLC | 54586 | 2 | VAX | 27.9 | Pipeline Natural Gas | 42.6308 | -71.3133 | RET | 2024-10-31T00:00:00 | 2024 | 2 | VAX | MA | Tanner Street Generation | 54586 | VAX | 27.1 |  | CA | NG | 42.6321 | -71.3132 | 0 | 0 | 54586 |  |  | VAX | 3_1_Generator (generators) match on plant and gen IDs Step 1a: Exact match
4829 | NY | Massena Energy Facility | 54592 | 001 | GEN1 | 66.6 | Pipeline Natural Gas | 44.9503 | -74.8928 | OPR | 1993-04-01T00:00:00 | 0 | 001 | GEN1 | NY | Massena Energy Facility | 54592 | GEN1 | 66.5 |  | CT | NG | 44.9503 | -74.8928 | 0 | 0 | 54592 |  |  | GEN1 | 3_1_Generator (generators) match on plant and gen IDs Step 1a: Exact match
4830 | NY | Massena Energy Facility | 54592 | 001 | GEN2 | 35.3 | Pipeline Natural Gas | 44.9503 | -74.8928 | OPR | 1993-04-01T00:00:00 | 0 | 001 | GEN2 | NY | Massena Energy Facility | 54592 | GEN2 | 35.6 | HRSG1 | CA | NG | 44.9503 | -74.8928 | 0 | 0 | 54592 | 1 | 2 | GEN2 | 3_1_Generator (generators) match on plant and gen IDs Step 1a: Exact match | 6_1_EnviroAssoc (boilers and generators) match on plant, boiler, and gen IDs Step 2d: Modify IDs; remove leading letters
4831 | NY | Batavia Energy | 54593 | 1 | GEN1 | 47.7 | Pipeline Natural Gas | 42.9828 | -78.1592 | OPR | 1992-09-01T00:00:00 | 0 | 1 | GEN1 | NY | Batavia Power Plant | 54593 | GEN1 | 47.7 |  | CT | NG | 42.9828 | -78.1592 | 0 | 0 | 54593 |  |  | GEN1 | 3_1_Generator (generators) match on plant and gen IDs Step 1a: Exact match
4832 | NY | Batavia Energy | 54593 | 1 | GEN2 | 18.6 | Pipeline Natural Gas | 42.9828 | -78.1592 | OPR | 1992-09-01T00:00:00 | 0 | 1 | GEN2 | NY | Batavia Power Plant | 54593 | GEN2 | 18.5 |  | CA | NG | 42.9828 | -78.1592 | 0 | 0 | 54593 |  |  | GEN2 | 3_1_Generator (generators) match on plant and gen IDs Step 1a: Exact match
4833 | CT | Pratt & Whitney, East Hartford | 54605 | 001 | FT-8 | 32 | Pipeline Natural Gas | 41.75 | -72.6347 | OPR | 1992-03-24T00:00:00 | 0 | 001 | FT-8 | CT | Pratt & Whitney | 54605 | FT-8 | 25.8 |  | GT | NG | 41.7483 | -72.6367 | 0 | 0 | 54605 |  |  | FT-8 | 3_1_Generator (generators) match on plant and gen IDs Step 1a: Exact match
4834 | PA | St. Nicholas Cogeneration Project | 54634 | 1 | SNCP | 99.2 | Coal Refuse | 40.8222 | -76.1736 | OPR | 1989-07-18T00:00:00 | 0 | 1 | SNCP | PA | St Nicholas Cogen Project | 54634 | SNCP | 99.2 | 1 | ST | WC | 40.8222 | -76.1736 | 0 | 0 | 54634 | 1 | SNCP | SNCP | 3_1_Generator (generators) match on plant and gen IDs Step 1a: Exact match | 6_1_EnviroAssoc (boilers and generators) match on plant, boiler, and gen IDs Step 2a: Exact match
4835 | PA | Domtar Paper Company, LLC | 54638 | 040 | PT1 | 54 | Natural Gas | 41.4908 | -78.6767 | OPR | 1982-11-03T00:00:00 | 0 | 040 | PT1 | PA | Johnsonburg Mill | 54638 | PT1 | 54 |  | ST | BLQ | 41.4915 | -78.6758 | 0 | 0 | 54638 |  |  | PT1 | 3_1_Generator (generators) match on plant and gen IDs Step 1a: Exact match
4836 | PA | Domtar Paper Company, LLC | 54638 | 041 | PT1 | 54 | Natural Gas | 41.4908 | -78.6767 | OPR | 1982-11-03T00:00:00 | 0 | 041 | PT1 | PA | Johnsonburg Mill | 54638 | PT1 | 54 |  | ST | BLQ | 41.4915 | -78.6758 | 0 | 0 | 54638 |  |  | PT1 | 3_1_Generator (generators) match on plant and gen IDs Step 1a: Exact match
4837 | NJ | Lakewood | 54640 | 001001 | GEN1 | 77.9 | Pipeline Natural Gas | 40.0613 | -74.1686 | OPR | 1994-05-03T00:00:00 | 0 | 001001 | GEN1 | NJ | NAEA Lakewood LLC | 54640 | GEN1 | 77.9 |  | CT | NG | 40.0613 | -74.1686 | 0 | 0 | 54640 |  |  | GEN1 | 3_1_Generator (generators) match on plant and gen IDs Step 1a: Exact match
4838 | NJ | Lakewood | 54640 | 001001 | GEN3 | 82.7 | Pipeline Natural Gas | 40.0613 | -74.1686 | OPR | 1994-05-03T00:00:00 | 0 | 001001 | GEN3 | NJ | NAEA Lakewood LLC | 54640 | GEN3 | 81 |  | CA | NG | 40.0613 | -74.1686 | 0 | 0 | 54640 |  |  | GEN3 | 3_1_Generator (generators) match on plant and gen IDs Step 1a: Exact match
4839 | NJ | Lakewood | 54640 | 002001 | GEN2 | 77.9 | Pipeline Natural Gas | 40.0613 | -74.1686 | OPR | 1994-05-03T00:00:00 | 0 | 002001 | GEN2 | NJ | NAEA Lakewood LLC | 54640 | GEN2 | 77.9 |  | CT | NG | 40.0613 | -74.1686 | 0 | 0 | 54640 |  |  | GEN2 | 3_1_Generator (generators) match on plant and gen IDs Step 1a: Exact match
4840 | NJ | Lakewood | 54640 | 002001 | GEN3 | 82.7 | Pipeline Natural Gas | 40.0613 | -74.1686 | OPR | 1994-05-03T00:00:00 | 0 | 002001 | GEN3 | NJ | NAEA Lakewood LLC | 54640 | GEN3 | 81 |  | CA | NG | 40.0613 | -74.1686 | 0 | 0 | 54640 |  |  | GEN3 | 3_1_Generator (generators) match on plant and gen IDs Step 1a: Exact match
4841 | CT | Fusion Paperboard Connecticut LLC | 54657 | 1 | NO1 | 20 | Pipeline Natural Gas | 41.6242 | -72.0417 | RET | 2014-08-13T00:00:00 | 2014 | 1 | NO1 | [16 empty] | CAMD Unmatched | CAMD Unmatched
4842 | FL | Quantum Auburndale Power, LP | 54658 | 1 | CT | 121.5 | Pipeline Natural Gas | 28.0542 | -81.8058 | LTCS | 2015-01-01T00:00:00 | 2015 | 1 | CT | [16 empty] | CAMD Unmatched | CAMD Unmatched
4843 | FL | Quantum Auburndale Power, LP | 54658 | 1 | ST | 52 | Pipeline Natural Gas | 28.0542 | -81.8058 | LTCS | 2015-01-01T00:00:00 | 2015 | 1 | ST | [16 empty] | CAMD Unmatched | CAMD Unmatched
4844 | AZ | Yuma Cogeneration Associates | 54694 | 4101 | GEN1 | 44.1 | Pipeline Natural Gas | 32.7286 | -114.6542 | OPR | 1994-05-11T00:00:00 | 0 | 4101 | GEN1 | AZ | Yuma Cogeneration Associates | 54694 | GEN1 | 44.1 |  | CT | NG | 32.7288 | -114.6541 | 0 | 0 | 54694 |  |  | GEN1 | 3_1_Generator (generators) match on plant and gen IDs Step 1a: Exact match
4845 | AZ | Yuma Cogeneration Associates | 54694 | 4101 | GEN2 | 18.5 | Pipeline Natural Gas | 32.7286 | -114.6542 | OPR | 1994-05-11T00:00:00 | 0 | 4101 | GEN2 | AZ | Yuma Cogeneration Associates | 54694 | GEN2 | 18.5 |  | CA | NG | 32.7288 | -114.6541 | 0 | 0 | 54694 |  |  | GEN2 | 3_1_Generator (generators) match on plant and gen IDs Step 1a: Exact match
4846 | CA | Goal Line | 54749 | 1 | CTG | 41.2 | Pipeline Natural Gas | 33.1185 | -117.0995 | OPR | 1994-11-24T00:00:00 | 0 | 1 | CTG | CA | Goal Line LP | 54749 | CTG | 41.2 |  | CT | NG | 33.1185 | -117.0995 | 0 | 0 | 54749 |  |  | CTG | 3_1_Generator (generators) match on plant and gen IDs Step 1a: Exact match
4847 | CA | Goal Line | 54749 | 1 | STG | 10.2 | Pipeline Natural Gas | 33.1185 | -117.0995 | OPR | 1994-11-24T00:00:00 | 0 | 1 | STG | CA | Goal Line LP | 54749 | STG | 10.2 | HRSG1 | CA | NG | 33.1185 | -117.0995 | 0 | 0 | 54749 | 1 | STG | STG | 3_1_Generator (generators) match on plant and gen IDs Step 1a: Exact match | 6_1_EnviroAssoc (boilers and generators) match on plant, boiler, and gen IDs Step 2d: Modify IDs; remove leading letters
4848 | MI | Genesee Power Station | 54751 | 01 | GEN1 | 35 | Wood | 43.0841 | -83.6743 | OPR | 1995-12-10T00:00:00 | 0 | 01 | GEN1 | MI | Genesee Power Station LP | 54751 | GEN1 | 39.5 | BLR1 | ST | WDS | 43.0851 | -83.6694 | 0 | 0 | 54751 | 1 | 1 | GEN1 | 3_1_Generator (generators) match on plant and gen IDs Step 1a: Exact match | 6_1_EnviroAssoc (boilers and generators) match on plant, boiler, and gen IDs Step 2d: Modify IDs; remove leading letters
4849 | NC | Roanoke Valley Energy Facility II | 54755 | 2 | GEN2 | 57.8 | Coal | 36.4364 | -77.6167 | RET | 2017-03-01T00:00:00 | 2017 | 2 | GEN2 | [16 empty] | CAMD Unmatched | CAMD Unmatched
4850 | OR | Hermiston | 54761 | 1 | GEN1 | 106.1 | Pipeline Natural Gas | 45.8042 | -119.37 | OPR | 1996-07-01T00:00:00 | 0 | 1 | GEN1 | OR | Hermiston Generating Plant | 54761 | GEN1 | 106.1 | HRSG1 | CA | NG | 45.8042 | -119.37 | 0 | 0 | 54761 | 1 | 1 | GEN1 | 3_1_Generator (generators) match on plant and gen IDs Step 1a: Exact match | 6_1_EnviroAssoc (boilers and generators) match on plant, boiler, and gen IDs Step 2d: Modify IDs; remove leading letters
4851 | OR | Hermiston | 54761 | 1 | GEN2 | 204.5 | Pipeline Natural Gas | 45.8042 | -119.37 | OPR | 1996-07-01T00:00:00 | 0 | 1 | GEN2 | OR | Hermiston Generating Plant | 54761 | GEN2 | 204.5 |  | CT | NG | 45.8042 | -119.37 | 0 | 0 | 54761 |  |  | GEN2 | 3_1_Generator (generators) match on plant and gen IDs Step 1a: Exact match
4852 | OR | Hermiston | 54761 | 2 | GEN3 | 106.1 | Pipeline Natural Gas | 45.8042 | -119.37 | OPR | 1996-07-01T00:00:00 | 0 | 2 | GEN3 | OR | Hermiston Generating Plant | 54761 | GEN3 | 106.1 |  | CA | NG | 45.8042 | -119.37 | 0 | 0 | 54761 |  |  | GEN3 | 3_1_Generator (generators) match on plant and gen IDs Step 1a: Exact match
4853 | OR | Hermiston | 54761 | 2 | GEN4 | 204.5 | Pipeline Natural Gas | 45.8042 | -119.37 | OPR | 1996-07-01T00:00:00 | 0 | 2 | GEN4 | OR | Hermiston Generating Plant | 54761 | GEN4 | 204.5 |  | CT | NG | 45.8042 | -119.37 | 0 | 0 | 54761 |  |  | GEN4 | 3_1_Generator (generators) match on plant and gen IDs Step 1a: Exact match
4854 | CA | Live Oak Limited | 54768 | GT1 | GEN1 | 46 | Pipeline Natural Gas | 35.4837 | -119.0298 | OPR | 1992-03-27T00:00:00 | 0 | GT1 | GEN1 | CA | Live Oak Limited | 54768 | GEN1 | 46 |  | GT | NG | 35.4837 | -119.0298 | 0 | 0 | 54768 |  |  | GEN1 | 3_1_Generator (generators) match on plant and gen IDs Step 1a: Exact match
4855 | PA | Grays Ferry Cogen Partnership | 54785 | 2 | GEN1 | 57.6 | Pipeline Natural Gas | 39.9417 | -75.1883 | OPR | 1998-01-01T00:00:00 | 0 | 2 | GEN1 | PA | Grays Ferry Cogeneration | 54785 | GEN1 | 57.6 |  | ST | NG | 39.9422 | -75.1881 | 0 | 0 | 54785 |  |  | GEN1 | 3_1_Generator (generators) match on plant and gen IDs Step 1a: Exact match
4856 | PA | Grays Ferry Cogen Partnership | 54785 | 2 | GEN2 | 135 | Pipeline Natural Gas | 39.9417 | -75.1883 | OPR | 1998-01-01T00:00:00 | 0 | 2 | GEN2 | PA | Grays Ferry Cogeneration | 54785 | GEN2 | 135 |  | GT | NG | 39.9422 | -75.1881 | 0 | 0 | 54785 |  |  | GEN2 | 3_1_Generator (generators) match on plant and gen IDs Step 1a: Exact match
4857 | PA | Grays Ferry Cogen Partnership | 54785 | 25 | GEN1 | 57.6 | Pipeline Natural Gas | 39.9417 | -75.1883 | OPR | 1997-12-22T00:00:00 | 0 | 25 | GEN1 | PA | Grays Ferry Cogeneration | 54785 | GEN1 | 57.6 | B25 | ST | NG | 39.9422 | -75.1881 | 0 | 0 | 54785 | 25 | 1 | GEN1 | 3_1_Generator (generators) match on plant and gen IDs Step 1a: Exact match | 6_1_EnviroAssoc (boilers and generators) match on plant, boiler, and gen IDs Step 2d: Modify IDs; remove leading letters
4858 | MD | American Sugar Refining, Inc. | 54795 | C6 | GEN1 | 5 | Natural Gas | 39.2749 | -76.5945 | OPR | 2000-07-01T00:00:00 | 0 | C6 | GEN1 | MD | Domino Sugar Baltimore | 54795 | GEN1 | 5 |  | ST | NG | 39.2744 | -76.5956 | 0 | 0 | 54795 |  |  | GEN1 | 3_1_Generator (generators) match on plant and gen IDs Step 1a: Exact match
4859 | MD | American Sugar Refining, Inc. | 54795 | C6 | GEN2 | 2.5 | Natural Gas | 39.2749 | -76.5945 | OPR | 2000-07-01T00:00:00 | 0 | C6 | GEN2 | MD | Domino Sugar Baltimore | 54795 | GEN2 | 2.5 |  | ST | NG | 39.2744 | -76.5956 | 0 | 0 | 54795 |  |  | GEN2 | 3_1_Generator (generators) match on plant and gen IDs Step 1a: Exact match
4860 | MD | American Sugar Refining, Inc. | 54795 | C6 | GEN4 | 10 | Natural Gas | 39.2749 | -76.5945 | OPR | 2000-07-01T00:00:00 | 0 | C6 | GEN4 | MD | Domino Sugar Baltimore | 54795 | GEN4 | 10 | C6 | ST | NG | 39.2744 | -76.5956 | 0 | 0 | 54795 | C6 | GEN4 | GEN4 | 3_1_Generator (generators) match on plant and gen IDs Step 1a: Exact match | 6_1_EnviroAssoc (boilers and generators) match on plant, boiler, and gen IDs Step 2a: Exact match
4861 | AL | WestRock Coated Board - Mahrt Mill | 54802 | X022 | GEN3 | 25 | Pipeline Natural Gas | 32.175 | -85.0311 | OPR | 1998-01-01T00:00:00 | 0 | X022 | GEN3 | AL | Mead Coated Board | 54802 | GEN3 | 25 |  | GT | NG | 32.1761 | -85.0272 | 0 | 0 | 54802 |  |  | GEN3 | 3_1_Generator (generators) match on plant and gen IDs Step 1a: Exact match
4862 | AL | WestRock Coated Board - Mahrt Mill | 54802 | Z008 | GEN1 | 27.2 | Pipeline Natural Gas | 32.175 | -85.0311 | OPR | 1965-01-01T00:00:00 | 0 | Z008 | GEN1 | AL | Mead Coated Board | 54802 | GEN1 | 40 |  | ST | BLQ | 32.1761 | -85.0272 | 0 | 0 | 54802 |  |  | GEN1 | 3_1_Generator (generators) match on plant and gen IDs Step 1a: Exact match
4863 | AL | WestRock Coated Board - Mahrt Mill | 54802 | Z008 | GEN2 | 61.2 | Pipeline Natural Gas | 32.175 | -85.0311 | OPR | 1965-01-01T00:00:00 | 0 | Z008 | GEN2 | AL | Mead Coated Board | 54802 | GEN2 | 55.5 |  | ST | BLQ | 32.1761 | -85.0272 | 0 | 0 | 54802 |  |  | GEN2 | 3_1_Generator (generators) match on plant and gen IDs Step 1a: Exact match
4864 | MA | Milford Power, LLC | 54805 | 1 | GT-1 | 129 | Pipeline Natural Gas | 42.1292 | -71.5122 | OPR | 1993-05-01T00:00:00 | 0 | 1 | GT-1 | MA | Milford Power LP | 54805 | GT-1 | 128.9 |  | CT | NG | 42.1294 | -71.5115 | 0 | 0 | 54805 |  |  | GT-1 | 3_1_Generator (generators) match on plant and gen IDs Step 1a: Exact match
4865 | MA | Milford Power, LLC | 54805 | 1 | ST-1 | 43 | Pipeline Natural Gas | 42.1292 | -71.5122 | OPR | 1993-05-01T00:00:00 | 0 | 1 | ST-1 | MA | Milford Power LP | 54805 | ST-1 | 120.4 | HRSG1 | CA | NG | 42.1294 | -71.5115 | 0 | 0 | 54805 | 1 | 1 | ST-1 | 3_1_Generator (generators) match on plant and gen IDs Step 1a: Exact match | 6_1_EnviroAssoc (boilers and generators) match on plant, boiler, and gen IDs Step 2d: Modify IDs; remove leading letters
4866 | NM | Milagro Cogeneration and Gas Plant | 54814 | 1 | GO1A | 30.4 | Pipeline Natural Gas | 36.7367 | -107.9417 | RET | 2016-03-31T00:00:00 | 2016 | 1 | GO1A | NM | Milagro Cogeneration Plant | 54814 | GO1A | 30.4 |  | GT | NG | 36.7367 | -107.9417 | 2016 | 0 | 54814 |  |  | GO1A | 3_1_Generator (generators) match on plant and gen IDs Step 1a: Exact match
4867 | NM | Milagro Cogeneration and Gas Plant | 54814 | 2 | GO1B | 30.4 | Pipeline Natural Gas | 36.7367 | -107.9417 | RET | 2016-03-31T00:00:00 | 2016 | 2 | GO1B | NM | Milagro Cogeneration Plant | 54814 | GO1B | 30.4 |  | GT | NG | 36.7367 | -107.9417 | 2016 | 0 | 54814 |  |  | GO1B | 3_1_Generator (generators) match on plant and gen IDs Step 1a: Exact match
4868 | TX | Johnson County Generation Facility | 54817 | EAST | GT-1 | 154 | Pipeline Natural Gas | 32.3994 | -97.4078 | OPR | 1996-08-19T00:00:00 | 0 | EAST | GT-1 | TX | Johnson County | 54817 | GT-1 | 178.2 |  | CT | NG | 32.3994 | -97.4078 | 0 | 0 | 54817 |  |  | GT-1 | 3_1_Generator (generators) match on plant and gen IDs Step 1a: Exact match
4869 | TX | Johnson County Generation Facility | 54817 | EAST | ST-1 | 104 | Pipeline Natural Gas | 32.3994 | -97.4078 | OPR | 1996-08-19T00:00:00 | 0 | EAST | ST-1 | TX | Johnson County | 54817 | ST-1 | 104.4 |  | CA | NG | 32.3994 | -97.4078 | 0 | 0 | 54817 |  |  | ST-1 | 3_1_Generator (generators) match on plant and gen IDs Step 1a: Exact match
4870 | MD | Brandywine Power Facility | 54832 | 1 | 1 | 98.8 | Pipeline Natural Gas | 38.6681 | -76.8678 | OPR | 1996-10-31T00:00:00 | 0 | 1 | 1 | MD | Brandywine Power Facility | 54832 | 1 | 98.7 |  | CT | NG | 38.6681 | -76.8678 | 0 | 0 | 54832 |  |  | 1 | 3_1_Generator (generators) match on plant and gen IDs Step 1a: Exact match
4871 | MD | Brandywine Power Facility | 54832 | 1 | 3 | 91.4 | Pipeline Natural Gas | 38.6681 | -76.8678 | OPR | 1996-10-31T00:00:00 | 0 | 1 | 3 | MD | Brandywine Power Facility | 54832 | 3 | 91.4 |  | CA | NG | 38.6681 | -76.8678 | 0 | 0 | 54832 |  |  | 3 | 3_1_Generator (generators) match on plant and gen IDs Step 1a: Exact match
4872 | MD | Brandywine Power Facility | 54832 | 2 | 2 | 98.8 | Pipeline Natural Gas | 38.6681 | -76.8678 | OPR | 1996-10-31T00:00:00 | 0 | 2 | 2 | MD | Brandywine Power Facility | 54832 | 2 | 98.7 |  | CT | NG | 38.6681 | -76.8678 | 0 | 0 | 54832 |  |  | 2 | 3_1_Generator (generators) match on plant and gen IDs Step 1a: Exact match
4873 | MD | Brandywine Power Facility | 54832 | 2 | 3 | 91.4 | Pipeline Natural Gas | 38.6681 | -76.8678 | OPR | 1996-10-31T00:00:00 | 0 | 2 | 3 | MD | Brandywine Power Facility | 54832 | 3 | 91.4 |  | CA | NG | 38.6681 | -76.8678 | 0 | 0 | 54832 |  |  | 3 | 3_1_Generator (generators) match on plant and gen IDs Step 1a: Exact match
4874 | VA | Gordonsville Power Station | 54844 | 1 | GOR1 | 97.2 | Pipeline Natural Gas | 38.1245 | -78.2031 | OPR | 1994-06-01T00:00:00 | 0 | 1 | GOR1 | VA | Gordonsville Energy LP | 54844 | GOR1 | 97.2 |  | CT | NG | 38.1247 | -78.2035 | 0 | 0 | 54844 |  |  | GOR1 | 3_1_Generator (generators) match on plant and gen IDs Step 1a: Exact match
4875 | VA | Gordonsville Power Station | 54844 | 1 | GOR3 | 53 | Pipeline Natural Gas | 38.1245 | -78.2031 | OPR | 1994-06-01T00:00:00 | 0 | 1 | GOR3 | VA | Gordonsville Energy LP | 54844 | GOR3 | 53 | 1 | CA | NG | 38.1247 | -78.2035 | 0 | 0 | 54844 | 1 | GOR3 | GOR3 | 3_1_Generator (generators) match on plant and gen IDs Step 1a: Exact match | 6_1_EnviroAssoc (boilers and generators) match on plant, boiler, and gen IDs Step 2a: Exact match
4876 | VA | Gordonsville Power Station | 54844 | 2 | GOR2 | 97.2 | Pipeline Natural Gas | 38.1245 | -78.2031 | OPR | 1994-06-01T00:00:00 | 0 | 2 | GOR2 | VA | Gordonsville Energy LP | 54844 | GOR2 | 97.2 |  | CT | NG | 38.1247 | -78.2035 | 0 | 0 | 54844 |  |  | GOR2 | 3_1_Generator (generators) match on plant and gen IDs Step 1a: Exact match
4877 | VA | Gordonsville Power Station | 54844 | 2 | GOR4 | 53 | Pipeline Natural Gas | 38.1245 | -78.2031 | OPR | 1994-06-01T00:00:00 | 0 | 2 | GOR4 | VA | Gordonsville Energy LP | 54844 | GOR4 | 53 | 2 | CA | NG | 38.1247 | -78.2035 | 0 | 0 | 54844 | 2 | GOR4 | GOR4 | 3_1_Generator (generators) match on plant and gen IDs Step 1a: Exact match | 6_1_EnviroAssoc (boilers and generators) match on plant, boiler, and gen IDs Step 2a: Exact match
4878 | NV | Sun Peak Generating Station | 54854 | 3 | 5657 | 74 | Pipeline Natural Gas | 36.1392 | -115.034 | OPR | 1991-06-08T00:00:00 | 0 | 3 | 5657 | NV | Sun Peak Generating Station | 54854 | 5657 | 74 |  | GT | NG | 36.1375 | -115.0339 | 0 | 0 | 54854 |  |  | 5657 | 3_1_Generator (generators) match on plant and gen IDs Step 1a: Exact match
4879 | NV | Sun Peak Generating Station | 54854 | 4 | 5658 | 74 | Pipeline Natural Gas | 36.1392 | -115.034 | OPR | 1991-06-08T00:00:00 | 0 | 4 | 5658 | NV | Sun Peak Generating Station | 54854 | 5658 | 74 |  | GT | NG | 36.1375 | -115.0339 | 0 | 0 | 54854 |  |  | 5658 | 3_1_Generator (generators) match on plant and gen IDs Step 1a: Exact match
4880 | NV | Sun Peak Generating Station | 54854 | 5 | 5659 | 74 | Pipeline Natural Gas | 36.1392 | -115.034 | OPR | 1991-06-08T00:00:00 | 0 | 5 | 5659 | NV | Sun Peak Generating Station | 54854 | 5659 | 74 |  | GT | NG | 36.1375 | -115.0339 | 0 | 0 | 54854 |  |  | 5659 | 3_1_Generator (generators) match on plant and gen IDs Step 1a: Exact match
4881 | MA | MIT Central Utility Plant | 54907 | 1 | CTG1 | 21.2 | Pipeline Natural Gas | 42.3611 | -71.0934 | RET | 2021-04-25T00:00:00 | 2021 | 1 | CTG1 | MA | Mass Inst Tech Cntrl Utilities/Cogen Plt | 54907 | CTG1 | 21.2 |  | GT | NG | 42.361 | -71.0939 | 2021 | 0 | 54907 |  |  | CTG1 | 3_1_Generator (generators) match on plant and gen IDs Step 1a: Exact match
4882 | NY | Brooklyn Navy Yard Cogeneration | 54914 | 1 | 01 | 128 | Pipeline Natural Gas | 40.6994 | -73.9758 | OPR | 1996-03-01T00:00:00 | 0 | 1 | 01 | NY | Brooklyn Navy Yard Cogeneration | 54914 | 01 | 121 |  | CT | NG | 40.6994 | -73.9764 | 0 | 0 | 54914 |  |  | 01 | 3_1_Generator (generators) match on plant and gen IDs Step 1a: Exact match
4883 | NY | Brooklyn Navy Yard Cogeneration | 54914 | 1 | 03 | 40.3 | Pipeline Natural Gas | 40.6994 | -73.9758 | OPR | 1996-03-01T00:00:00 | 0 | 1 | 03 | NY | Brooklyn Navy Yard Cogeneration | 54914 | 03 | 40 | HRSG1 | CA | NG | 40.6994 | -73.9764 | 0 | 0 | 54914 | 1 | 3 | 03 | 3_1_Generator (generators) match on plant and gen IDs Step 1a: Exact match | 6_1_EnviroAssoc (boilers and generators) match on plant, boiler, and gen IDs Step 2d: Modify IDs; remove leading letters
4884 | NY | Brooklyn Navy Yard Cogeneration | 54914 | 2 | 02 | 128 | Pipeline Natural Gas | 40.6994 | -73.9758 | OPR | 1996-03-01T00:00:00 | 0 | 2 | 02 | NY | Brooklyn Navy Yard Cogeneration | 54914 | 02 | 121 |  | CT | NG | 40.6994 | -73.9764 | 0 | 0 | 54914 |  |  | 02 | 3_1_Generator (generators) match on plant and gen IDs Step 1a: Exact match
4885 | NY | Brooklyn Navy Yard Cogeneration | 54914 | 2 | 04 | 40.3 | Pipeline Natural Gas | 40.6994 | -73.9758 | OPR | 1996-03-01T00:00:00 | 0 | 2 | 04 | NY | Brooklyn Navy Yard Cogeneration | 54914 | 04 | 40 | HRSG2 | CA | NG | 40.6994 | -73.9764 | 0 | 0 | 54914 | 2 | 4 | 04 | 3_1_Generator (generators) match on plant and gen IDs Step 1a: Exact match | 6_1_EnviroAssoc (boilers and generators) match on plant, boiler, and gen IDs Step 2d: Modify IDs; remove leading letters
4886 | MI | Michigan Power Limited Partnership | 54915 | 1 | G001 | 58 | Pipeline Natural Gas | 43.94 | -86.4247 | OPR | 1995-10-22T00:00:00 | 0 | 1 | G001 | MI | Michigan Power LP | 54915 | G001 | 58 |  | CA | NG | 43.9375 | -86.425 | 0 | 0 | 54915 |  |  | G001 | 3_1_Generator (generators) match on plant and gen IDs Step 1a: Exact match
4887 | MI | Michigan Power Limited Partnership | 54915 | 1 | G101 | 83.5 | Pipeline Natural Gas | 43.94 | -86.4247 | OPR | 1995-10-22T00:00:00 | 0 | 1 | G101 | MI | Michigan Power LP | 54915 | G101 | 80.1 |  | CT | NG | 43.9375 | -86.425 | 0 | 0 | 54915 |  |  | G101 | 3_1_Generator (generators) match on plant and gen IDs Step 1a: Exact match
4888 | MN | Cottage Grove Cogeneration | 55010 | 01 | CTG1 | 185 | Pipeline Natural Gas | 44.7956 | -92.9119 | OPR | 1997-03-05T00:00:00 | 0 | 01 | CTG1 | MN | LSP-Cottage Grove LP | 55010 | CTG1 | 177.3 |  | CT | NG | 44.7956 | -92.9119 | 0 | 0 | 55010 |  |  | CTG1 | 3_1_Generator (generators) match on plant and gen IDs Step 1a: Exact match
4889 | MN | Cottage Grove Cogeneration | 55010 | 01 | STG1 | 102 | Pipeline Natural Gas | 44.7956 | -92.9119 | OPR | 1997-03-05T00:00:00 | 0 | 01 | STG1 | MN | LSP-Cottage Grove LP | 55010 | STG1 | 106.2 | 1 | CA | NG | 44.7956 | -92.9119 | 0 | 0 | 55010 | 1 | STG1 | STG1 | 3_1_Generator (generators) match on plant and gen IDs Step 1a: Exact match | 6_1_EnviroAssoc (boilers and generators) match on plant, boiler, and gen IDs Step 2c: Modify IDs; convert to numeric
4890 | WI | Whitewater Cogeneration Facility | 55011 | 01 | CTG1 | 197 | Pipeline Natural Gas | 42.8543 | -88.7297 | OPR | 1997-03-18T00:00:00 | 0 | 01 | CTG1 | WI | LSP-Whitewater LP | 55011 | CTG1 | 177.3 |  | CT | NG | 42.8555 | -88.7299 | 0 | 0 | 55011 |  |  | CTG1 | 3_1_Generator (generators) match on plant and gen IDs Step 1a: Exact match
4891 | WI | Whitewater Cogeneration Facility | 55011 | 01 | STG1 | 106.2 | Pipeline Natural Gas | 42.8543 | -88.7297 | OPR | 1997-03-18T00:00:00 | 0 | 01 | STG1 | WI | LSP-Whitewater LP | 55011 | STG1 | 106.2 | 1 | CA | NG | 42.8555 | -88.7299 | 0 | 0 | 55011 | 1 | STG1 | STG1 | 3_1_Generator (generators) match on plant and gen IDs Step 1a: Exact match | 6_1_EnviroAssoc (boilers and generators) match on plant, boiler, and gen IDs Step 2c: Modify IDs; convert to numeric
4892 | TX | Sweeny Cogeneration Facility | 55015 | 1 | GEN1 | 115 | Pipeline Natural Gas | 29.0728 | -95.745 | OPR | 1997-01-01T00:00:00 | 0 | 1 | GEN1 | TX | Sweeny Cogen Facility | 55015 | GEN1 | 143 |  | GT | NG | 29.0728 | -95.745 | 0 | 0 | 55015 |  |  | GEN1 | 3_1_Generator (generators) match on plant and gen IDs Step 1a: Exact match
4893 | TX | Sweeny Cogeneration Facility | 55015 | 2 | GEN2 | 115 | Pipeline Natural Gas | 29.0728 | -95.745 | OPR | 1997-01-01T00:00:00 | 0 | 2 | GEN2 | TX | Sweeny Cogen Facility | 55015 | GEN2 | 143 |  | GT | NG | 29.0728 | -95.745 | 0 | 0 | 55015 |  |  | GEN2 | 3_1_Generator (generators) match on plant and gen IDs Step 1a: Exact match
4894 | TX | Sweeny Cogeneration Facility | 55015 | 3 | GEN3 | 115 | Pipeline Natural Gas | 29.0728 | -95.745 | OPR | 1997-01-01T00:00:00 | 0 | 3 | GEN3 | TX | Sweeny Cogen Facility | 55015 | GEN3 | 143 |  | GT | NG | 29.0728 | -95.745 | 0 | 0 | 55015 |  |  | GEN3 | 3_1_Generator (generators) match on plant and gen IDs Step 1a: Exact match
4895 | TX | Sweeny Cogeneration Facility | 55015 | 4 | GEN4 | 115 | Pipeline Natural Gas | 29.0728 | -95.745 | OPR | 2000-12-01T00:00:00 | 0 | 4 | GEN4 | TX | Sweeny Cogen Facility | 55015 | GEN4 | 143 |  | GT | NG | 29.0728 | -95.745 | 0 | 0 | 55015 |  |  | GEN4 | 3_1_Generator (generators) match on plant and gen IDs Step 1a: Exact match
4896 | MA | Dighton | 55026 | 1 | UNT1 | 170 | Pipeline Natural Gas | 41.8312 | -71.1239 | OPR | 1999-04-09T00:00:00 | 0 | 1 | UNT1 | MA | Dighton Power Plant | 55026 | UNT1 | 200 |  | CS | NG | 41.8312 | -71.1239 | 0 | 0 | 55026 |  |  | UNT1 | 3_1_Generator (generators) match on plant and gen IDs Step 1a: Exact match
4897 | WI | Depere Energy Center | 55029 | B01 | CT01 | 187.3 | Pipeline Natural Gas | 44.4489 | -88.0731 | OPR | 1999-05-13T00:00:00 | 0 | B01 | CT01 | WI | De Pere Energy Center | 55029 | CT01 | 192.3 |  | GT | NG | 44.4486 | -88.072 | 0 | 0 | 55029 |  |  | CT01 | 3_1_Generator (generators) match on plant and gen IDs Step 1a: Exact match
4898 | ME | Androscoggin Energy | 55031 | CT01 | CT01 | 54.6 | Pipeline Natural Gas | 44.506 | -70.242 | LTCS | 2023-03-24T00:00:00 | 2023 | CT01 | CT01 | ME | Androscoggin Energy Center | 55031 | CT01 | 54.5 |  | GT | NG | 44.5063 | -70.2423 | 0 | 0 | 55031 |  |  | CT01 | 3_1_Generator (generators) match on plant and gen IDs Step 1a: Exact match
4899 | ME | Androscoggin Energy | 55031 | CT02 | CT02 | 54.6 | Pipeline Natural Gas | 44.506 | -70.242 | LTCS | 2023-03-24T00:00:00 | 2023 | CT02 | CT02 | ME | Androscoggin Energy Center | 55031 | CT02 | 54.5 |  | GT | NG | 44.5063 | -70.2423 | 0 | 0 | 55031 |  |  | CT02 | 3_1_Generator (generators) match on plant and gen IDs Step 1a: Exact match
4900 | ME | Androscoggin Energy | 55031 | CT03 | CT03 | 54.6 | Pipeline Natural Gas | 44.506 | -70.242 | LTCS | 2023-03-24T00:00:00 | 2023 | CT03 | CT03 | ME | Androscoggin Energy Center | 55031 | CT03 | 54.5 |  | GT | NG | 44.5063 | -70.2423 | 0 | 0 | 55031 |  |  | CT03 | 3_1_Generator (generators) match on plant and gen IDs Step 1a: Exact match
4901 | NM | Rio Bravo Generating Station | 55039 | GT-1 | GT1 | 150 | Pipeline Natural Gas | 35.026 | -106.644 | OPR | 2000-05-15T00:00:00 | 0 | GT-1 | GT1 | NM | Rio Bravo | 55039 | GT1 | 150 |  | GT | NG | 35.026 | -106.644 | 0 | 0 | 55039 |  |  | GT1 | 3_1_Generator (generators) match on plant and gen IDs Step 1a: Exact match
4902 | GA | Mid-Georgia Cogeneration | 55040 | 1 | CT1 | 106.5 | Pipeline Natural Gas | 32.4853 | -83.6036 | OPR | 1997-10-30T00:00:00 | 0 | 1 | CT1 | GA | Mid-Georgia Cogeneration Facility | 55040 | CT1 | 106.5 |  | CT | NG | 32.4856 | -83.6039 | 0 | 0 | 55040 |  |  | CT1 | 3_1_Generator (generators) match on plant and gen IDs Step 1a: Exact match
4903 | GA | Mid-Georgia Cogeneration | 55040 | 1 | ST1 | 110 | Pipeline Natural Gas | 32.4853 | -83.6036 | OPR | 1997-10-30T00:00:00 | 0 | 1 | ST1 | GA | Mid-Georgia Cogeneration Facility | 55040 | ST1 | 110 |  | CA | NG | 32.4856 | -83.6039 | 0 | 0 | 55040 |  |  | ST1 | 3_1_Generator (generators) match on plant and gen IDs Step 1a: Exact match
4904 | GA | Mid-Georgia Cogeneration | 55040 | 2 | CT2 | 106.5 | Pipeline Natural Gas | 32.4853 | -83.6036 | OPR | 1998-02-02T00:00:00 | 0 | 2 | CT2 | GA | Mid-Georgia Cogeneration Facility | 55040 | CT2 | 106.5 |  | CT | NG | 32.4856 | -83.6039 | 0 | 0 | 55040 |  |  | CT2 | 3_1_Generator (generators) match on plant and gen IDs Step 1a: Exact match
4905 | GA | Mid-Georgia Cogeneration | 55040 | 2 | ST1 | 110 | Pipeline Natural Gas | 32.4853 | -83.6036 | OPR | 1998-02-02T00:00:00 | 0 | 2 | ST1 | GA | Mid-Georgia Cogeneration Facility | 55040 | ST1 | 110 |  | CA | NG | 32.4856 | -83.6039 | 0 | 0 | 55040 |  |  | ST1 | 3_1_Generator (generators) match on plant and gen IDs Step 1a: Exact match
4906 | MA | Berkshire Power | 55041 | 1 | GEN2 | 289 | Pipeline Natural Gas | 42.0476 | -72.6478 | OPR | 1999-09-28T00:00:00 | 0 | 1 | GEN2 | MA | Berkshire Power | 55041 | GEN2 | 289 |  | CS | NG | 42.0476 | -72.6478 | 0 | 0 | 55041 |  |  | GEN2 | 3_1_Generator (generators) match on plant and gen IDs Step 1a: Exact match
4907 | CT | Bridgeport Energy | 55042 | BE1 | GEN1 | 170 | Pipeline Natural Gas | 41.1692 | -73.1844 | OPR | 1998-07-27T00:00:00 | 0 | BE1 | GEN1 | CT | Bridgeport Energy Project | 55042 | GEN1 | 170 |  | CT | NG | 41.1692 | -73.1844 | 0 | 0 | 55042 |  |  | GEN1 | 3_1_Generator (generators) match on plant and gen IDs Step 1a: Exact match
4908 | CT | Bridgeport Energy | 55042 | BE1 | GEN3 | 180 | Pipeline Natural Gas | 41.1692 | -73.1844 | OPR | 1998-07-27T00:00:00 | 0 | BE1 | GEN3 | CT | Bridgeport Energy Project | 55042 | GEN3 | 180 | HRSG1 | CA | NG | 41.1692 | -73.1844 | 0 | 0 | 55042 | 1 | 3 | GEN3 | 3_1_Generator (generators) match on plant and gen IDs Step 1a: Exact match | 6_1_EnviroAssoc (boilers and generators) match on plant, boiler, and gen IDs Step 2d: Modify IDs; remove leading letters
4909 | CT | Bridgeport Energy | 55042 | BE2 | GEN2 | 170 | Pipeline Natural Gas | 41.1692 | -73.1844 | OPR | 1998-07-27T00:00:00 | 0 | BE2 | GEN2 | CT | Bridgeport Energy Project | 55042 | GEN2 | 170 |  | CT | NG | 41.1692 | -73.1844 | 0 | 0 | 55042 |  |  | GEN2 | 3_1_Generator (generators) match on plant and gen IDs Step 1a: Exact match
4910 | CT | Bridgeport Energy | 55042 | BE2 | GEN3 | 180 | Pipeline Natural Gas | 41.1692 | -73.1844 | OPR | 1998-07-27T00:00:00 | 0 | BE2 | GEN3 | CT | Bridgeport Energy Project | 55042 | GEN3 | 180 | HRSG2 | CA | NG | 41.1692 | -73.1844 | 0 | 0 | 55042 | 2 | 3 | GEN3 | 3_1_Generator (generators) match on plant and gen IDs Step 1a: Exact match | 6_1_EnviroAssoc (boilers and generators) match on plant, boiler, and gen IDs Step 2d: Modify IDs; remove leading letters
4911 | SC | Cherokee County Cogen | 55043 | CCCP1 | GT1 | 76.5 | Pipeline Natural Gas | 35.0727 | -81.613 | OPR | 1998-07-01T00:00:00 | 0 | CCCP1 | GT1 | SC | Cherokee County Cogen | 55043 | GT1 | 60 |  | CT | NG | 35.0727 | -81.613 | 0 | 0 | 55043 |  |  | GT1 | 3_1_Generator (generators) match on plant and gen IDs Step 1a: Exact match
4912 | SC | Cherokee County Cogen | 55043 | CCCP1 | ST1 | 41.2 | Pipeline Natural Gas | 35.0727 | -81.613 | OPR | 1998-07-01T00:00:00 | 0 | CCCP1 | ST1 | SC | Cherokee County Cogen | 55043 | ST1 | 41.2 | HRSG1 | CA | NG | 35.0727 | -81.613 | 0 | 0 | 55043 | 1 | 1 | ST1 | 3_1_Generator (generators) match on plant and gen IDs Step 1a: Exact match | 6_1_EnviroAssoc (boilers and generators) match on plant, boiler, and gen IDs Step 2d: Modify IDs; remove leading letters
4913 | TX | Pasadena Power Plant | 55047 | CG-1 | CTG1 | 175 | Pipeline Natural Gas | 29.7233 | -95.1769 | OPR | 1998-07-01T00:00:00 | 0 | CG-1 | CTG1 | TX | Pasadena Cogeneration | 55047 | CTG1 | 175 |  | CT | NG | 29.7248 | -95.1765 | 0 | 0 | 55047 |  |  | CTG1 | 3_1_Generator (generators) match on plant and gen IDs Step 1a: Exact match
4914 | TX | Pasadena Power Plant | 55047 | CG-1 | STG1 | 85 | Pipeline Natural Gas | 29.7233 | -95.1769 | OPR | 1998-07-01T00:00:00 | 0 | CG-1 | STG1 | TX | Pasadena Cogeneration | 55047 | STG1 | 85 | HRSG1 | CA | NG | 29.7248 | -95.1765 | 0 | 0 | 55047 | 1 | 1 | STG1 | 3_1_Generator (generators) match on plant and gen IDs Step 1a: Exact match | 6_1_EnviroAssoc (boilers and generators) match on plant, boiler, and gen IDs Step 2d: Modify IDs; remove leading letters
4915 | TX | Pasadena Power Plant | 55047 | CG-2 | CTG2 | 185 | Pipeline Natural Gas | 29.7233 | -95.1769 | OPR | 2000-07-01T00:00:00 | 0 | CG-2 | CTG2 | TX | Pasadena Cogeneration | 55047 | CTG2 | 185 |  | CT | NG | 29.7248 | -95.1765 | 0 | 0 | 55047 |  |  | CTG2 | 3_1_Generator (generators) match on plant and gen IDs Step 1a: Exact match
4916 | TX | Pasadena Power Plant | 55047 | CG-2 | STG2 | 185 | Pipeline Natural Gas | 29.7233 | -95.1769 | OPR | 2000-07-01T00:00:00 | 0 | CG-2 | STG2 | TX | Pasadena Cogeneration | 55047 | STG2 | 185 | HRSG2 | CA | NG | 29.7248 | -95.1765 | 0 | 0 | 55047 | 2 | 2 | STG2 | 3_1_Generator (generators) match on plant and gen IDs Step 1a: Exact match | 6_1_EnviroAssoc (boilers and generators) match on plant, boiler, and gen IDs Step 2d: Modify IDs; remove leading letters
4917 | TX | Pasadena Power Plant | 55047 | CG-3 | CTG3 | 185 | Pipeline Natural Gas | 29.7233 | -95.1769 | OPR | 2000-07-01T00:00:00 | 0 | CG-3 | CTG3 | TX | Pasadena Cogeneration | 55047 | CTG3 | 185 |  | CT | NG | 29.7248 | -95.1765 | 0 | 0 | 55047 |  |  | CTG3 | 3_1_Generator (generators) match on plant and gen IDs Step 1a: Exact match
4918 | TX | Pasadena Power Plant | 55047 | CG-3 | STG2 | 185 | Pipeline Natural Gas | 29.7233 | -95.1769 | OPR | 2000-07-01T00:00:00 | 0 | CG-3 | STG2 | TX | Pasadena Cogeneration | 55047 | STG2 | 185 | HRSG3 | CA | NG | 29.7248 | -95.1765 | 0 | 0 | 55047 | 3 | 2 | STG2 | 3_1_Generator (generators) match on plant and gen IDs Step 1a: Exact match | 6_1_EnviroAssoc (boilers and generators) match on plant, boiler, and gen IDs Step 2d: Modify IDs; remove leading letters
4919 | RI | Tiverton Power, LLC | 55048 | 1 | UNT1 | 179.3 | Pipeline Natural Gas | 41.6417 | -71.17 | OPR | 2000-02-01T00:00:00 | 0 | 1 | UNT1 | RI | Tiverton Power Plant | 55048 | UNT1 | 179.3 |  | CT | NG | 41.6422 | -71.1706 | 0 | 0 | 55048 |  |  | UNT1 | 3_1_Generator (generators) match on plant and gen IDs Step 1a: Exact match
4920 | RI | Tiverton Power, LLC | 55048 | 1 | UNT2 | 93.2 | Pipeline Natural Gas | 41.6417 | -71.17 | OPR | 2000-02-01T00:00:00 | 0 | 1 | UNT2 | RI | Tiverton Power Plant | 55048 | UNT2 | 93.2 | HRSG1 | CA | NG | 41.6422 | -71.1706 | 0 | 0 | 55048 | 1 | 2 | UNT2 | 3_1_Generator (generators) match on plant and gen IDs Step 1a: Exact match | 6_1_EnviroAssoc (boilers and generators) match on plant, boiler, and gen IDs Step 2d: Modify IDs; remove leading letters
4921 | GA | Tenaska Georgia Generating Station | 55061 | CT1 | GTG1 | 183.2 | Pipeline Natural Gas | 33.3516 | -84.9996 | OPR | 2001-04-26T00:00:00 | 0 | CT1 | GTG1 | GA | Tenaska Georgia Generation Facility | 55061 | GTG1 | 183.2 |  | GT | NG | 33.3516 | -84.9996 | 0 | 0 | 55061 |  |  | GTG1 | 3_1_Generator (generators) match on plant and gen IDs Step 1a: Exact match
4922 | GA | Tenaska Georgia Generating Station | 55061 | CT2 | GTG2 | 183.2 | Pipeline Natural Gas | 33.3516 | -84.9996 | OPR | 2001-08-22T00:00:00 | 0 | CT2 | GTG2 | GA | Tenaska Georgia Generation Facility | 55061 | GTG2 | 183.2 |  | GT | NG | 33.3516 | -84.9996 | 0 | 0 | 55061 |  |  | GTG2 | 3_1_Generator (generators) match on plant and gen IDs Step 1a: Exact match
4923 | GA | Tenaska Georgia Generating Station | 55061 | CT3 | GTG3 | 183.2 | Pipeline Natural Gas | 33.3516 | -84.9996 | OPR | 2001-05-25T00:00:00 | 0 | CT3 | GTG3 | GA | Tenaska Georgia Generation Facility | 55061 | GTG3 | 183.2 |  | GT | NG | 33.3516 | -84.9996 | 0 | 0 | 55061 |  |  | GTG3 | 3_1_Generator (generators) match on plant and gen IDs Step 1a: Exact match
4924 | GA | Tenaska Georgia Generating Station | 55061 | CT4 | GTG4 | 183.2 | Pipeline Natural Gas | 33.3516 | -84.9996 | OPR | 2002-03-08T00:00:00 | 0 | CT4 | GTG4 | GA | Tenaska Georgia Generation Facility | 55061 | GTG4 | 183.2 |  | GT | NG | 33.3516 | -84.9996 | 0 | 0 | 55061 |  |  | GTG4 | 3_1_Generator (generators) match on plant and gen IDs Step 1a: Exact match
4925 | GA | Tenaska Georgia Generating Station | 55061 | CT5 | GTG5 | 183.2 | Pipeline Natural Gas | 33.3516 | -84.9996 | OPR | 2002-04-01T00:00:00 | 0 | CT5 | GTG5 | GA | Tenaska Georgia Generation Facility | 55061 | GTG5 | 183.2 |  | GT | NG | 33.3516 | -84.9996 | 0 | 0 | 55061 |  |  | GTG5 | 3_1_Generator (generators) match on plant and gen IDs Step 1a: Exact match
4926 | GA | Tenaska Georgia Generating Station | 55061 | CT6 | GTG6 | 183.2 | Pipeline Natural Gas | 33.3516 | -84.9996 | OPR | 2002-04-01T00:00:00 | 0 | CT6 | GTG6 | GA | Tenaska Georgia Generation Facility | 55061 | GTG6 | 183.2 |  | GT | NG | 33.3516 | -84.9996 | 0 | 0 | 55061 |  |  | GTG6 | 3_1_Generator (generators) match on plant and gen IDs Step 1a: Exact match
4927 | TX | Tenaska Frontier Generating Station | 55062 | 1 | GTG1 | 183.2 | Pipeline Natural Gas | 30.5924 | -95.9178 | OPR | 2000-05-09T00:00:00 | 0 | 1 | GTG1 | TX | Tenaska Frontier Generation Station | 55062 | GTG1 | 183.2 |  | CT | NG | 30.5924 | -95.9178 | 0 | 0 | 55062 |  |  | GTG1 | 3_1_Generator (generators) match on plant and gen IDs Step 1a: Exact match
4928 | TX | Tenaska Frontier Generating Station | 55062 | 1 | STG1 | 390.1 | Pipeline Natural Gas | 30.5924 | -95.9178 | OPR | 2000-05-09T00:00:00 | 0 | 1 | STG1 | TX | Tenaska Frontier Generation Station | 55062 | STG1 | 390.1 | HRSG1 | CA | NG | 30.5924 | -95.9178 | 0 | 0 | 55062 | 1 | 1 | STG1 | 3_1_Generator (generators) match on plant and gen IDs Step 1a: Exact match | 6_1_EnviroAssoc (boilers and generators) match on plant, boiler, and gen IDs Step 2d: Modify IDs; remove leading letters
4929 | TX | Tenaska Frontier Generating Station | 55062 | 2 | GTG2 | 183.2 | Pipeline Natural Gas | 30.5924 | -95.9178 | OPR | 2000-05-19T00:00:00 | 0 | 2 | GTG2 | TX | Tenaska Frontier Generation Station | 55062 | GTG2 | 183.2 |  | CT | NG | 30.5924 | -95.9178 | 0 | 0 | 55062 |  |  | GTG2 | 3_1_Generator (generators) match on plant and gen IDs Step 1a: Exact match
4930 | TX | Tenaska Frontier Generating Station | 55062 | 2 | STG1 | 390.1 | Pipeline Natural Gas | 30.5924 | -95.9178 | OPR | 2000-05-19T00:00:00 | 0 | 2 | STG1 | TX | Tenaska Frontier Generation Station | 55062 | STG1 | 390.1 | HRSG2 | CA | NG | 30.5924 | -95.9178 | 0 | 0 | 55062 | 2 | 1 | STG1 | 3_1_Generator (generators) match on plant and gen IDs Step 1a: Exact match | 6_1_EnviroAssoc (boilers and generators) match on plant, boiler, and gen IDs Step 2d: Modify IDs; remove leading letters
4931 | TX | Tenaska Frontier Generating Station | 55062 | 3 | GTG3 | 183.2 | Pipeline Natural Gas | 30.5924 | -95.9178 | OPR | 2000-05-19T00:00:00 | 0 | 3 | GTG3 | TX | Tenaska Frontier Generation Station | 55062 | GTG3 | 183.2 |  | CT | NG | 30.5924 | -95.9178 | 0 | 0 | 55062 |  |  | GTG3 | 3_1_Generator (generators) match on plant and gen IDs Step 1a: Exact match
4932 | TX | Tenaska Frontier Generating Station | 55062 | 3 | STG1 | 390.1 | Pipeline Natural Gas | 30.5924 | -95.9178 | OPR | 2000-05-19T00:00:00 | 0 | 3 | STG1 | TX | Tenaska Frontier Generation Station | 55062 | STG1 | 390.1 | HRSG3 | CA | NG | 30.5924 | -95.9178 | 0 | 0 | 55062 | 3 | 1 | STG1 | 3_1_Generator (generators) match on plant and gen IDs Step 1a: Exact match | 6_1_EnviroAssoc (boilers and generators) match on plant, boiler, and gen IDs Step 2d: Modify IDs; remove leading letters
4933 | MS | Batesville Generation Facility | 55063 | 1 | CTG1 | 184.5 | Pipeline Natural Gas | 34.3345 | -89.9272 | OPR | 2000-02-20T00:00:00 | 0 | 1 | CTG1 | MS | Batesville Generation Facility | 55063 | CTG1 | 184.5 |  | CT | NG | 34.3356 | -89.9275 | 0 | 0 | 55063 |  |  | CTG1 | 3_1_Generator (generators) match on plant and gen IDs Step 1a: Exact match
4934 | MS | Batesville Generation Facility | 55063 | 1 | STG1 | 112.5 | Pipeline Natural Gas | 34.3345 | -89.9272 | OPR | 2000-02-20T00:00:00 | 0 | 1 | STG1 | MS | Batesville Generation Facility | 55063 | STG1 | 112.5 | HRSG1 | CA | NG | 34.3356 | -89.9275 | 0 | 0 | 55063 | 1 | 1 | STG1 | 3_1_Generator (generators) match on plant and gen IDs Step 1a: Exact match | 6_1_EnviroAssoc (boilers and generators) match on plant, boiler, and gen IDs Step 2d: Modify IDs; remove leading letters
4935 | MS | Batesville Generation Facility | 55063 | 2 | CTG2 | 184.5 | Pipeline Natural Gas | 34.3345 | -89.9272 | OPR | 2000-03-29T00:00:00 | 0 | 2 | CTG2 | MS | Batesville Generation Facility | 55063 | CTG2 | 184.5 |  | CT | NG | 34.3356 | -89.9275 | 0 | 0 | 55063 |  |  | CTG2 | 3_1_Generator (generators) match on plant and gen IDs Step 1a: Exact match
4936 | MS | Batesville Generation Facility | 55063 | 2 | STG2 | 112.5 | Pipeline Natural Gas | 34.3345 | -89.9272 | OPR | 2000-03-29T00:00:00 | 0 | 2 | STG2 | MS | Batesville Generation Facility | 55063 | STG2 | 112.5 | HRSG2 | CA | NG | 34.3356 | -89.9275 | 0 | 0 | 55063 | 2 | 2 | STG2 | 3_1_Generator (generators) match on plant and gen IDs Step 1a: Exact match | 6_1_EnviroAssoc (boilers and generators) match on plant, boiler, and gen IDs Step 2d: Modify IDs; remove leading letters
4937 | MS | Batesville Generation Facility | 55063 | 3 | CTG3 | 184.5 | Pipeline Natural Gas | 34.3345 | -89.9272 | OPR | 2000-04-28T00:00:00 | 0 | 3 | CTG3 | MS | Batesville Generation Facility | 55063 | CTG3 | 184.5 |  | CT | NG | 34.3356 | -89.9275 | 0 | 0 | 55063 |  |  | CTG3 | 3_1_Generator (generators) match on plant and gen IDs Step 1a: Exact match
4938 | MS | Batesville Generation Facility | 55063 | 3 | STG3 | 112.5 | Pipeline Natural Gas | 34.3345 | -89.9272 | OPR | 2000-04-28T00:00:00 | 0 | 3 | STG3 | MS | Batesville Generation Facility | 55063 | STG3 | 112.5 | HRSG3 | CA | NG | 34.3356 | -89.9275 | 0 | 0 | 55063 | 3 | 3 | STG3 | 3_1_Generator (generators) match on plant and gen IDs Step 1a: Exact match | 6_1_EnviroAssoc (boilers and generators) match on plant, boiler, and gen IDs Step 2d: Modify IDs; remove leading letters
4939 | TX | Blackhawk Station | 55064 | 001 | UNT1 | 126.9 | Pipeline Natural Gas | 35.6957 | -101.36 | OPR | 1998-08-21T00:00:00 | 0 | 001 | UNT1 | TX | Black Hawk Station | 55064 | UNT1 | 126.9 |  | GT | NG | 35.6957 | -101.36 | 0 | 0 | 55064 |  |  | UNT1 | 3_1_Generator (generators) match on plant and gen IDs Step 1a: Exact match
4940 | TX | Blackhawk Station | 55064 | 002 | UNT2B | 117 | Pipeline Natural Gas | 35.6957 | -101.36 | OPR | 1998-08-24T00:00:00 | 0 | 002 | UNT2B | TX | Black Hawk Station | 55064 | UNT2B | 117 |  | GT | NG | 35.6957 | -101.36 | 0 | 0 | 55064 |  |  | UNT2B | 3_1_Generator (generators) match on plant and gen IDs Step 1a: Exact match
4941 | TX | Mustang Station | 55065 | 1 | GEN1 | 174.2 | Pipeline Natural Gas | 32.9728 | -102.7417 | OPR | 1999-06-24T00:00:00 | 0 | 1 | GEN1 | TX | Mustang Station | 55065 | GEN1 | 174.2 |  | CT | NG | 32.9728 | -102.7417 | 0 | 0 | 55065 |  |  | GEN1 | 3_1_Generator (generators) match on plant and gen IDs Step 1a: Exact match
4942 | TX | Mustang Station | 55065 | 1 | GEN3 | 172.6 | Pipeline Natural Gas | 32.9728 | -102.7417 | OPR | 1999-06-24T00:00:00 | 0 | 1 | GEN3 | TX | Mustang Station | 55065 | GEN3 | 172.6 | HRSG1 | CA | NG | 32.9728 | -102.7417 | 0 | 0 | 55065 | 1 | 3 | GEN3 | 3_1_Generator (generators) match on plant and gen IDs Step 1a: Exact match | 6_1_EnviroAssoc (boilers and generators) match on plant, boiler, and gen IDs Step 2d: Modify IDs; remove leading letters
4943 | TX | Mustang Station | 55065 | 2 | GEN2 | 174.2 | Pipeline Natural Gas | 32.9728 | -102.7417 | OPR | 1999-06-24T00:00:00 | 0 | 2 | GEN2 | TX | Mustang Station | 55065 | GEN2 | 174.2 |  | CT | NG | 32.9728 | -102.7417 | 0 | 0 | 55065 |  |  | GEN2 | 3_1_Generator (generators) match on plant and gen IDs Step 1a: Exact match
4944 | TX | Mustang Station | 55065 | 2 | GEN3 | 172.6 | Pipeline Natural Gas | 32.9728 | -102.7417 | OPR | 1999-06-24T00:00:00 | 0 | 2 | GEN3 | TX | Mustang Station | 55065 | GEN3 | 172.6 | HRSG2 | CA | NG | 32.9728 | -102.7417 | 0 | 0 | 55065 | 2 | 3 | GEN3 | 3_1_Generator (generators) match on plant and gen IDs Step 1a: Exact match | 6_1_EnviroAssoc (boilers and generators) match on plant, boiler, and gen IDs Step 2d: Modify IDs; remove leading letters
4945 | ME | Maine Independence Station | 55068 | 1 | GEN1 | 176.6 | Pipeline Natural Gas | 44.8236 | -68.7106 | OPR | 2000-02-01T00:00:00 | 0 | 1 | GEN1 | ME | Maine Independence Station | 55068 | GEN1 | 177.8 |  | CT | NG | 44.8242 | -68.7094 | 0 | 0 | 55068 |  |  | GEN1 | 3_1_Generator (generators) match on plant and gen IDs Step 1a: Exact match
4946 | ME | Maine Independence Station | 55068 | 1 | GEN3 | 194.6 | Pipeline Natural Gas | 44.8236 | -68.7106 | OPR | 2000-02-01T00:00:00 | 0 | 1 | GEN3 | ME | Maine Independence Station | 55068 | GEN3 | 194.6 | HRSG1 | CA | NG | 44.8242 | -68.7094 | 0 | 0 | 55068 | 1 | 3 | GEN3 | 3_1_Generator (generators) match on plant and gen IDs Step 1a: Exact match | 6_1_EnviroAssoc (boilers and generators) match on plant, boiler, and gen IDs Step 2d: Modify IDs; remove leading letters
4947 | ME | Maine Independence Station | 55068 | 2 | GEN2 | 176.6 | Pipeline Natural Gas | 44.8236 | -68.7106 | OPR | 2000-02-01T00:00:00 | 0 | 2 | GEN2 | ME | Maine Independence Station | 55068 | GEN2 | 177.8 |  | CT | NG | 44.8242 | -68.7094 | 0 | 0 | 55068 |  |  | GEN2 | 3_1_Generator (generators) match on plant and gen IDs Step 1a: Exact match
4948 | ME | Maine Independence Station | 55068 | 2 | GEN3 | 194.6 | Pipeline Natural Gas | 44.8236 | -68.7106 | OPR | 2000-02-01T00:00:00 | 0 | 2 | GEN3 | ME | Maine Independence Station | 55068 | GEN3 | 194.6 | HRSG2 | CA | NG | 44.8242 | -68.7094 | 0 | 0 | 55068 | 2 | 3 | GEN3 | 3_1_Generator (generators) match on plant and gen IDs Step 1a: Exact match | 6_1_EnviroAssoc (boilers and generators) match on plant, boiler, and gen IDs Step 2d: Modify IDs; remove leading letters
4949 | AR | Pine Bluff Energy Center | 55075 | CT-1 | CT01 | 180 | Pipeline Natural Gas | 34.2181 | -91.9025 | OPR | 2001-08-01T00:00:00 | 0 | CT-1 | CT01 | AR | Pine Bluff Energy Center | 55075 | CT01 | 180 |  | CT | NG | 34.2181 | -91.9025 | 0 | 0 | 55075 |  |  | CT01 | 3_1_Generator (generators) match on plant and gen IDs Step 1a: Exact match
4950 | AR | Pine Bluff Energy Center | 55075 | CT-1 | ST01 | 56 | Pipeline Natural Gas | 34.2181 | -91.9025 | OPR | 2001-08-01T00:00:00 | 0 | CT-1 | ST01 | AR | Pine Bluff Energy Center | 55075 | ST01 | 50.4 |  | CA | NG | 34.2181 | -91.9025 | 0 | 0 | 55075 |  |  | ST01 | 3_1_Generator (generators) match on plant and gen IDs Step 1a: Exact match
4951 | MS | Red Hills Generation Facility | 55076 | AA001 | RHGF | 513.7 | Coal | 33.3761 | -89.2183 | OPR | 2001-02-21T00:00:00 | 0 | AA001 | RHGF | MS | Red Hills Generating Facility | 55076 | RHGF | 513.7 | AA001 | ST | LIG | 33.3761 | -89.2183 | 0 | 0 | 55076 | AA001 | RHGF | RHGF | 3_1_Generator (generators) match on plant and gen IDs Step 1a: Exact match | 6_1_EnviroAssoc (boilers and generators) match on plant, boiler, and gen IDs Step 2a: Exact match
4952 | MS | Red Hills Generation Facility | 55076 | AA002 | RHGF | 513.7 | Coal | 33.3761 | -89.2183 | OPR | 2001-02-14T00:00:00 | 0 | AA002 | RHGF | MS | Red Hills Generating Facility | 55076 | RHGF | 513.7 | AA002 | ST | LIG | 33.3761 | -89.2183 | 0 | 0 | 55076 | AA002 | RHGF | RHGF | 3_1_Generator (generators) match on plant and gen IDs Step 1a: Exact match | 6_1_EnviroAssoc (boilers and generators) match on plant, boiler, and gen IDs Step 2a: Exact match
4953 | NV | Desert Star Energy Center | 55077 | EDE1 | ED01 | 201 | Pipeline Natural Gas | 35.7867 | -114.9928 | OPR | 2000-04-19T00:00:00 | 0 | EDE1 | ED01 | NV | Desert Star Energy Center | 55077 | ED01 | 170.9 |  | CT | NG | 35.7889 | -114.9942 | 0 | 0 | 55077 |  |  | ED01 | 3_1_Generator (generators) match on plant and gen IDs Step 1a: Exact match
4954 | NV | Desert Star Energy Center | 55077 | EDE1 | ED03 | 196 | Pipeline Natural Gas | 35.7867 | -114.9928 | OPR | 2000-04-19T00:00:00 | 0 | EDE1 | ED03 | NV | Desert Star Energy Center | 55077 | ED03 | 195.5 | 1 | CA | NG | 35.7889 | -114.9942 | 0 | 0 | 55077 | 1 | 3 | ED03 | 3_1_Generator (generators) match on plant and gen IDs Step 1a: Exact match | 6_1_EnviroAssoc (boilers and generators) match on plant, boiler, and gen IDs Step 2d: Modify IDs; remove leading letters
4955 | NV | Desert Star Energy Center | 55077 | EDE2 | ED02 | 201 | Pipeline Natural Gas | 35.7867 | -114.9928 | OPR | 2000-04-19T00:00:00 | 0 | EDE2 | ED02 | NV | Desert Star Energy Center | 55077 | ED02 | 170.9 |  | CT | NG | 35.7889 | -114.9942 | 0 | 0 | 55077 |  |  | ED02 | 3_1_Generator (generators) match on plant and gen IDs Step 1a: Exact match
4956 | NV | Desert Star Energy Center | 55077 | EDE2 | ED03 | 196 | Pipeline Natural Gas | 35.7867 | -114.9928 | OPR | 2000-04-19T00:00:00 | 0 | EDE2 | ED03 | NV | Desert Star Energy Center | 55077 | ED03 | 195.5 | 2 | CA | NG | 35.7889 | -114.9942 | 0 | 0 | 55077 | 2 | 3 | ED03 | 3_1_Generator (generators) match on plant and gen IDs Step 1a: Exact match | 6_1_EnviroAssoc (boilers and generators) match on plant, boiler, and gen IDs Step 2d: Modify IDs; remove leading letters
4957 | MA | Millennium Power | 55079 | 1 | CT01 | 230 | Pipeline Natural Gas | 42.1127 | -72.0152 | OPR | 2000-07-17T00:00:00 | 0 | 1 | CT01 | MA | Millennium Power | 55079 | CT01 | 295.2 |  | CT | NG | 42.1123 | -72.0151 | 0 | 0 | 55079 |  |  | CT01 | 3_1_Generator (generators) match on plant and gen IDs Step 1a: Exact match
4958 | MA | Millennium Power | 55079 | 1 | ST01 | 130 | Pipeline Natural Gas | 42.1127 | -72.0152 | OPR | 2000-07-17T00:00:00 | 0 | 1 | ST01 | MA | Millennium Power | 55079 | ST01 | 132.3 | HRSG1 | CA | NG | 42.1123 | -72.0151 | 0 | 0 | 55079 | 1 | 1 | ST01 | 3_1_Generator (generators) match on plant and gen IDs Step 1a: Exact match | 6_1_EnviroAssoc (boilers and generators) match on plant, boiler, and gen IDs Step 2d: Modify IDs; remove leading letters
4959 | TN | Brownsville Combustion Turbine Plant | 55081 | AA-001 | 1 | 112 | Pipeline Natural Gas | 35.5438 | -89.198 | OPR | 1999-06-07T00:00:00 | 0 | AA-001 | 1 | TN | Brownsville Peaking Power | 55081 | 1 | 112 |  | GT | NG | 35.5438 | -89.198 | 0 | 0 | 55081 |  |  | 1 | 3_1_Generator (generators) match on plant and gen IDs Step 1a: Exact match
4960 | TN | Brownsville Combustion Turbine Plant | 55081 | AA-002 | 2 | 112 | Pipeline Natural Gas | 35.5438 | -89.198 | OPR | 1999-06-07T00:00:00 | 0 | AA-002 | 2 | TN | Brownsville Peaking Power | 55081 | 2 | 112 |  | GT | NG | 35.5438 | -89.198 | 0 | 0 | 55081 |  |  | 2 | 3_1_Generator (generators) match on plant and gen IDs Step 1a: Exact match
4961 | TN | Brownsville Combustion Turbine Plant | 55081 | AA-003 | 3 | 118 | Pipeline Natural Gas | 35.5438 | -89.198 | OPR | 1999-06-07T00:00:00 | 0 | AA-003 | 3 | TN | Brownsville Peaking Power | 55081 | 3 | 118 |  | GT | NG | 35.5438 | -89.198 | 0 | 0 | 55081 |  |  | 3 | 3_1_Generator (generators) match on plant and gen IDs Step 1a: Exact match
4962 | TN | Brownsville Combustion Turbine Plant | 55081 | AA-004 | 4 | 118 | Pipeline Natural Gas | 35.5438 | -89.198 | OPR | 1999-06-07T00:00:00 | 0 | AA-004 | 4 | TN | Brownsville Peaking Power | 55081 | 4 | 118 |  | GT | NG | 35.5438 | -89.198 | 0 | 0 | 55081 |  |  | 4 | 3_1_Generator (generators) match on plant and gen IDs Step 1a: Exact match
4963 | TX | Gregory Power Facility | 55086 | 101 | GT1A | 168 | Pipeline Natural Gas | 27.8881 | -97.2572 | OPR | 2000-01-15T00:00:00 | 0 | 101 | GT1A | TX | Gregory Power Plant | 55086 | GT1A | 166 |  | CT | NG | 27.8893 | -97.2584 | 0 | 0 | 55086 |  |  | GT1A | 3_1_Generator (generators) match on plant and gen IDs Step 1a: Exact match
4964 | TX | Gregory Power Facility | 55086 | 101 | STG | 100 | Pipeline Natural Gas | 27.8881 | -97.2572 | OPR | 2000-01-15T00:00:00 | 0 | 101 | STG | TX | Gregory Power Plant | 55086 | STG | 100 |  | CA | NG | 27.8893 | -97.2584 | 0 | 0 | 55086 |  |  | STG | 3_1_Generator (generators) match on plant and gen IDs Step 1a: Exact match
4965 | TX | Gregory Power Facility | 55086 | 102 | GT1B | 168 | Pipeline Natural Gas | 27.8881 | -97.2572 | OPR | 2000-01-15T00:00:00 | 0 | 102 | GT1B | TX | Gregory Power Plant | 55086 | GT1B | 166 |  | CT | NG | 27.8893 | -97.2584 | 0 | 0 | 55086 |  |  | GT1B | 3_1_Generator (generators) match on plant and gen IDs Step 1a: Exact match
4966 | TX | Gregory Power Facility | 55086 | 102 | STG | 100 | Pipeline Natural Gas | 27.8881 | -97.2572 | OPR | 2000-01-15T00:00:00 | 0 | 102 | STG | TX | Gregory Power Plant | 55086 | STG | 100 |  | CA | NG | 27.8893 | -97.2584 | 0 | 0 | 55086 |  |  | STG | 3_1_Generator (generators) match on plant and gen IDs Step 1a: Exact match
4967 | MI | Zeeland Generating Station | 55087 | CC1 | 1A | 154 | Pipeline Natural Gas | 42.82 | -85.9988 | OPR | 2001-03-01T00:00:00 | 0 | CC1 | 1A | MI | Zeeland Generating Station | 55087 | 1A | 188.7 |  | GT | NG | 42.8206 | -85.9975 | 0 | 0 | 55087 |  |  | 1A | 3_1_Generator (generators) match on plant and gen IDs Step 1a: Exact match
4968 | MI | Zeeland Generating Station | 55087 | CC2 | 1B | 154 | Pipeline Natural Gas | 42.82 | -85.9988 | OPR | 2001-03-01T00:00:00 | 0 | CC2 | 1B | MI | Zeeland Generating Station | 55087 | 1B | 188.7 |  | GT | NG | 42.8206 | -85.9975 | 0 | 0 | 55087 |  |  | 1B | 3_1_Generator (generators) match on plant and gen IDs Step 1a: Exact match
4969 | MI | Zeeland Generating Station | 55087 | CC3 | 2A | 171 | Pipeline Natural Gas | 42.82 | -85.9988 | OPR | 2002-04-11T00:00:00 | 0 | CC3 | 2A | MI | Zeeland Generating Station | 55087 | 2A | 188.7 |  | CT | NG | 42.8206 | -85.9975 | 0 | 0 | 55087 |  |  | 2A | 3_1_Generator (generators) match on plant and gen IDs Step 1a: Exact match
4970 | MI | Zeeland Generating Station | 55087 | CC3 | 2C | 213.3 | Pipeline Natural Gas | 42.82 | -85.9988 | OPR | 2002-04-11T00:00:00 | 0 | CC3 | 2C | MI | Zeeland Generating Station | 55087 | 2C | 213.4 |  | CA | NG | 42.8206 | -85.9975 | 0 | 0 | 55087 |  |  | 2C | 3_1_Generator (generators) match on plant and gen IDs Step 1a: Exact match
4971 | MI | Zeeland Generating Station | 55087 | CC4 | 2B | 171 | Pipeline Natural Gas | 42.82 | -85.9988 | OPR | 2002-04-20T00:00:00 | 0 | CC4 | 2B | MI | Zeeland Generating Station | 55087 | 2B | 188.7 |  | CT | NG | 42.8206 | -85.9975 | 0 | 0 | 55087 |  |  | 2B | 3_1_Generator (generators) match on plant and gen IDs Step 1a: Exact match
4972 | MI | Zeeland Generating Station | 55087 | CC4 | 2C | 213.3 | Pipeline Natural Gas | 42.82 | -85.9988 | OPR | 2002-04-20T00:00:00 | 0 | CC4 | 2C | MI | Zeeland Generating Station | 55087 | 2C | 213.4 |  | CA | NG | 42.8206 | -85.9975 | 0 | 0 | 55087 |  |  | 2C | 3_1_Generator (generators) match on plant and gen IDs Step 1a: Exact match
4973 | MI | Dearborn Industrial Generation | 55088 | BL1100 | ST1 | 189 | Other Gas | 42.3026 | -83.154 | OPR | 2001-06-01T00:00:00 | 0 | BL1100 | ST1 | MI | Dearborn Industrial Generation | 55088 | ST1 | 238 |  | ST | BFG | 42.3026 | -83.154 | 0 | 0 | 55088 |  |  | ST1 | 3_1_Generator (generators) match on plant and gen IDs Step 1a: Exact match
4974 | MI | Dearborn Industrial Generation | 55088 | BL2100 | ST1 | 189 | Other Gas | 42.3026 | -83.154 | OPR | 2001-06-01T00:00:00 | 0 | BL2100 | ST1 | MI | Dearborn Industrial Generation | 55088 | ST1 | 238 |  | ST | BFG | 42.3026 | -83.154 | 0 | 0 | 55088 |  |  | ST1 | 3_1_Generator (generators) match on plant and gen IDs Step 1a: Exact match
4975 | MI | Dearborn Industrial Generation | 55088 | BL3100 | ST1 | 189 | Other Gas | 42.3026 | -83.154 | OPR | 2001-06-01T00:00:00 | 0 | BL3100 | ST1 | MI | Dearborn Industrial Generation | 55088 | ST1 | 238 |  | ST | BFG | 42.3026 | -83.154 | 0 | 0 | 55088 |  |  | ST1 | 3_1_Generator (generators) match on plant and gen IDs Step 1a: Exact match
4976 | MI | Dearborn Industrial Generation | 55088 | GT2100 | GT1 | 166.5 | Pipeline Natural Gas | 42.3026 | -83.154 | OPR | 2001-06-01T00:00:00 | 0 | GT2100 | GT1 | MI | Dearborn Industrial Generation | 55088 | GT 1 | 157.3 |  | GT | NG | 42.3026 | -83.154 | 0 | 0 | 55088 |  |  | GT1 | 3_1_Generator (generators) match on plant and gen IDs Step 1b: Modify IDs; remove special chars
4977 | MI | Dearborn Industrial Generation | 55088 | GT2100 | ST1 | 189 | Pipeline Natural Gas | 42.3026 | -83.154 | OPR | 2001-06-01T00:00:00 | 0 | GT2100 | ST1 | MI | Dearborn Industrial Generation | 55088 | ST1 | 238 |  | ST | BFG | 42.3026 | -83.154 | 0 | 0 | 55088 |  |  | ST1 | 3_1_Generator (generators) match on plant and gen IDs Step 1a: Exact match
4978 | MI | Dearborn Industrial Generation | 55088 | GT3100 | GT2 | 166.5 | Pipeline Natural Gas | 42.3026 | -83.154 | OPR | 2001-06-01T00:00:00 | 0 | GT3100 | GT2 | MI | Dearborn Industrial Generation | 55088 | GT2 | 157.3 |  | GT | NG | 42.3026 | -83.154 | 0 | 0 | 55088 |  |  | GT2 | 3_1_Generator (generators) match on plant and gen IDs Step 1a: Exact match
4979 | MI | Dearborn Industrial Generation | 55088 | GT3100 | ST1 | 189 | Pipeline Natural Gas | 42.3026 | -83.154 | OPR | 2001-06-01T00:00:00 | 0 | GT3100 | ST1 | MI | Dearborn Industrial Generation | 55088 | ST1 | 238 |  | ST | BFG | 42.3026 | -83.154 | 0 | 0 | 55088 |  |  | ST1 | 3_1_Generator (generators) match on plant and gen IDs Step 1a: Exact match
4980 | MI | Dearborn Industrial Generation | 55088 | GTP1 | GTP1 | 170 | Pipeline Natural Gas | 42.3026 | -83.154 | OPR | 1999-08-01T00:00:00 | 0 | GTP1 | GTP1 | MI | Dearborn Industrial Generation | 55088 | GTP1 | 195.3 |  | GT | NG | 42.3026 | -83.154 | 0 | 0 | 55088 |  |  | GTP1 | 3_1_Generator (generators) match on plant and gen IDs Step 1a: Exact match
4981 | LA | Taft Cogeneration Facility | 55089 | CT1 | CT1 | 178.5 | Pipeline Natural Gas | 29.9861 | -90.4575 | OPR | 2002-07-15T00:00:00 | 0 | CT1 | CT1 | LA | Taft Cogeneration Facility | 55089 | CT1 | 178.5 |  | CT | NG | 29.9888 | -90.4599 | 0 | 0 | 55089 |  |  | CT1 | 3_1_Generator (generators) match on plant and gen IDs Step 1a: Exact match
4982 | LA | Taft Cogeneration Facility | 55089 | CT1 | ST1 | 358.7 | Pipeline Natural Gas | 29.9861 | -90.4575 | OPR | 2002-07-15T00:00:00 | 0 | CT1 | ST1 | LA | Taft Cogeneration Facility | 55089 | ST1 | 358.7 |  | CA | NG | 29.9888 | -90.4599 | 0 | 0 | 55089 |  |  | ST1 | 3_1_Generator (generators) match on plant and gen IDs Step 1a: Exact match
4983 | LA | Taft Cogeneration Facility | 55089 | CT2 | CT2 | 178.5 | Pipeline Natural Gas | 29.9861 | -90.4575 | OPR | 2002-08-09T00:00:00 | 0 | CT2 | CT2 | LA | Taft Cogeneration Facility | 55089 | CT2 | 178.5 |  | CT | NG | 29.9888 | -90.4599 | 0 | 0 | 55089 |  |  | CT2 | 3_1_Generator (generators) match on plant and gen IDs Step 1a: Exact match
4984 | LA | Taft Cogeneration Facility | 55089 | CT2 | ST1 | 358.7 | Pipeline Natural Gas | 29.9861 | -90.4575 | OPR | 2002-08-09T00:00:00 | 0 | CT2 | ST1 | LA | Taft Cogeneration Facility | 55089 | ST1 | 358.7 |  | CA | NG | 29.9888 | -90.4599 | 0 | 0 | 55089 |  |  | ST1 | 3_1_Generator (generators) match on plant and gen IDs Step 1a: Exact match
4985 | LA | Taft Cogeneration Facility | 55089 | CT3 | CT3 | 178.5 | Pipeline Natural Gas | 29.9861 | -90.4575 | OPR | 2002-09-05T00:00:00 | 0 | CT3 | CT3 | LA | Taft Cogeneration Facility | 55089 | CT3 | 178.5 |  | CT | NG | 29.9888 | -90.4599 | 0 | 0 | 55089 |  |  | CT3 | 3_1_Generator (generators) match on plant and gen IDs Step 1a: Exact match
4986 | LA | Taft Cogeneration Facility | 55089 | CT3 | ST1 | 358.7 | Pipeline Natural Gas | 29.9861 | -90.4575 | OPR | 2002-09-05T00:00:00 | 0 | CT3 | ST1 | LA | Taft Cogeneration Facility | 55089 | ST1 | 358.7 |  | CA | NG | 29.9888 | -90.4599 | 0 | 0 | 55089 |  |  | ST1 | 3_1_Generator (generators) match on plant and gen IDs Step 1a: Exact match
4987 | TX | Midlothian Energy | 55091 | STK1 | STK1 | 289 | Pipeline Natural Gas | 32.4302 | -97.0537 | OPR | 2000-05-05T00:00:00 | 0 | STK1 | STK1 | TX | Midlothian Energy Facility | 55091 | STK1 | 289 | HRSG1 | CS | NG | 32.4302 | -97.0537 | 0 | 0 | 55091 | 1 | 1 | STK1 | 3_1_Generator (generators) match on plant and gen IDs Step 1a: Exact match | 6_1_EnviroAssoc (boilers and generators) match on plant, boiler, and gen IDs Step 2d: Modify IDs; remove leading letters
4988 | TX | Midlothian Energy | 55091 | STK2 | STK2 | 289 | Pipeline Natural Gas | 32.4302 | -97.0537 | OPR | 2000-05-20T00:00:00 | 0 | STK2 | STK2 | TX | Midlothian Energy Facility | 55091 | STK2 | 289 | HRSG2 | CS | NG | 32.4302 | -97.0537 | 0 | 0 | 55091 | 2 | 2 | STK2 | 3_1_Generator (generators) match on plant and gen IDs Step 1a: Exact match | 6_1_EnviroAssoc (boilers and generators) match on plant, boiler, and gen IDs Step 2d: Modify IDs; remove leading letters
4989 | TX | Midlothian Energy | 55091 | STK3 | STK3 | 289 | Pipeline Natural Gas | 32.4302 | -97.0537 | OPR | 2000-07-22T00:00:00 | 0 | STK3 | STK3 | TX | Midlothian Energy Facility | 55091 | STK3 | 289 | HRSG3 | CS | NG | 32.4302 | -97.0537 | 0 | 0 | 55091 | 3 | 3 | STK3 | 3_1_Generator (generators) match on plant and gen IDs Step 1a: Exact match | 6_1_EnviroAssoc (boilers and generators) match on plant, boiler, and gen IDs Step 2d: Modify IDs; remove leading letters
4990 | TX | Midlothian Energy | 55091 | STK4 | STK4 | 289 | Pipeline Natural Gas | 32.4302 | -97.0537 | OPR | 2000-09-04T00:00:00 | 0 | STK4 | STK4 | TX | Midlothian Energy Facility | 55091 | STK4 | 289 | HRSG4 | CS | NG | 32.4302 | -97.0537 | 0 | 0 | 55091 | 4 | 4 | STK4 | 3_1_Generator (generators) match on plant and gen IDs Step 1a: Exact match | 6_1_EnviroAssoc (boilers and generators) match on plant, boiler, and gen IDs Step 2d: Modify IDs; remove leading letters
4991 | TX | Midlothian Energy | 55091 | STK5 | STK5 | 289 | Pipeline Natural Gas | 32.4302 | -97.0537 | OPR | 2001-07-31T00:00:00 | 0 | STK5 | STK5 | TX | Midlothian Energy Facility | 55091 | STK5 | 289 | HRSG5 | CS | NG | 32.4302 | -97.0537 | 0 | 0 | 55091 | 5 | 5 | STK5 | 3_1_Generator (generators) match on plant and gen IDs Step 1a: Exact match | 6_1_EnviroAssoc (boilers and generators) match on plant, boiler, and gen IDs Step 2d: Modify IDs; remove leading letters
4992 | TX | Midlothian Energy | 55091 | STK6 | STK6 | 289 | Pipeline Natural Gas | 32.4302 | -97.0537 | OPR | 2001-09-05T00:00:00 | 0 | STK6 | STK6 | TX | Midlothian Energy Facility | 55091 | STK6 | 289 | HRSG6 | CS | NG | 32.4302 | -97.0537 | 0 | 0 | 55091 | 6 | 6 | STK6 | 3_1_Generator (generators) match on plant and gen IDs Step 1a: Exact match | 6_1_EnviroAssoc (boilers and generators) match on plant, boiler, and gen IDs Step 2d: Modify IDs; remove leading letters
4993 | IN | Portside Energy | 55096 | BLR1 | ST | 32 | Pipeline Natural Gas | 41.6317 | -87.1728 | OPR | 1997-08-18T00:00:00 | 0 | BLR1 | ST | IN | Portside Energy | 55096 | ST | 19 | HRSG1 | ST | NG | 41.6317 | -87.1728 | 0 | 0 | 55096 | 1 | ST | ST | 3_1_Generator (generators) match on plant and gen IDs Step 1a: Exact match | 6_1_EnviroAssoc (boilers and generators) match on plant, boiler, and gen IDs Step 2d: Modify IDs; remove leading letters
4994 | IN | Portside Energy | 55096 | BLR2 | ST | 32 | Pipeline Natural Gas | 41.6317 | -87.1728 | OPR | 1997-08-18T00:00:00 | 0 | BLR2 | ST | IN | Portside Energy | 55096 | ST | 19 |  | ST | NG | 41.6317 | -87.1728 | 0 | 0 | 55096 |  |  | ST | 3_1_Generator (generators) match on plant and gen IDs Step 1a: Exact match
4995 | IN | Portside Energy | 55096 | CT | GT | 50 | Pipeline Natural Gas | 41.6317 | -87.1728 | OPR | 1997-08-18T00:00:00 | 0 | CT | GT | IN | Portside Energy | 55096 | GT | 42 |  | GT | NG | 41.6317 | -87.1728 | 0 | 0 | 55096 |  |  | GT | 3_1_Generator (generators) match on plant and gen IDs Step 1a: Exact match
4996 | TX | Lamar Power Plant | 55097 | 1 | CTG1 | 171.7 | Pipeline Natural Gas | 33.6314 | -95.589 | OPR | 2000-05-01T00:00:00 | 0 | 1 | CTG1 | TX | Lamar Power Project | 55097 | CTG1 | 176 |  | CT | NG | 33.6308 | -95.59 | 0 | 0 | 55097 |  |  | CTG1 | 3_1_Generator (generators) match on plant and gen IDs Step 1a: Exact match
4997 | TX | Lamar Power Plant | 55097 | 1 | STG1 | 202 | Pipeline Natural Gas | 33.6314 | -95.589 | OPR | 2000-05-01T00:00:00 | 0 | 1 | STG1 | TX | Lamar Power Project | 55097 | STG1 | 204.3 | HRSG1 | CA | NG | 33.6308 | -95.59 | 0 | 0 | 55097 | 1 | 1 | STG1 | 3_1_Generator (generators) match on plant and gen IDs Step 1a: Exact match | 6_1_EnviroAssoc (boilers and generators) match on plant, boiler, and gen IDs Step 2d: Modify IDs; remove leading letters
4998 | TX | Lamar Power Plant | 55097 | 2 | CTG2 | 171.7 | Pipeline Natural Gas | 33.6314 | -95.589 | OPR | 2000-05-01T00:00:00 | 0 | 2 | CTG2 | TX | Lamar Power Project | 55097 | CTG2 | 176 |  | CT | NG | 33.6308 | -95.59 | 0 | 0 | 55097 |  |  | CTG2 | 3_1_Generator (generators) match on plant and gen IDs Step 1a: Exact match
4999 | TX | Lamar Power Plant | 55097 | 2 | STG1 | 202 | Pipeline Natural Gas | 33.6314 | -95.589 | OPR | 2000-05-01T00:00:00 | 0 | 2 | STG1 | TX | Lamar Power Project | 55097 | STG1 | 204.3 | HRSG2 | CA | NG | 33.6308 | -95.59 | 0 | 0 | 55097 | 2 | 1 | STG1 | 3_1_Generator (generators) match on plant and gen IDs Step 1a: Exact match | 6_1_EnviroAssoc (boilers and generators) match on plant, boiler, and gen IDs Step 2d: Modify IDs; remove leading letters
5000 | TX | Lamar Power Plant | 55097 | 3 | CTG3 | 171.7 | Pipeline Natural Gas | 33.6314 | -95.589 | OPR | 2000-12-01T00:00:00 | 0 | 3 | CTG3 | TX | Lamar Power Project | 55097 | CTG3 | 176 |  | CT | NG | 33.6308 | -95.59 | 0 | 0 | 55097 |  |  | CTG3 | 3_1_Generator (generators) match on plant and gen IDs Step 1a: Exact match
5001 | TX | Lamar Power Plant | 55097 | 3 | STG2 | 202 | Pipeline Natural Gas | 33.6314 | -95.589 | OPR | 2000-12-01T00:00:00 | 0 | 3 | STG2 | TX | Lamar Power Project | 55097 | STG2 | 204.3 | HRSG3 | CA | NG | 33.6308 | -95.59 | 0 | 0 | 55097 | 3 | 2 | STG2 | 3_1_Generator (generators) match on plant and gen IDs Step 1a: Exact match | 6_1_EnviroAssoc (boilers and generators) match on plant, boiler, and gen IDs Step 2d: Modify IDs; remove leading letters
5002 | TX | Lamar Power Plant | 55097 | 4 | CTG4 | 171.7 | Pipeline Natural Gas | 33.6314 | -95.589 | OPR | 2000-12-01T00:00:00 | 0 | 4 | CTG4 | TX | Lamar Power Project | 55097 | CTG4 | 176 |  | CT | NG | 33.6308 | -95.59 | 0 | 0 | 55097 |  |  | CTG4 | 3_1_Generator (generators) match on plant and gen IDs Step 1a: Exact match
5003 | TX | Lamar Power Plant | 55097 | 4 | STG2 | 202 | Pipeline Natural Gas | 33.6314 | -95.589 | OPR | 2000-12-01T00:00:00 | 0 | 4 | STG2 | TX | Lamar Power Project | 55097 | STG2 | 204.3 | HRSG4 | CA | NG | 33.6308 | -95.59 | 0 | 0 | 55097 | 4 | 2 | STG2 | 3_1_Generator (generators) match on plant and gen IDs Step 1a: Exact match | 6_1_EnviroAssoc (boilers and generators) match on plant, boiler, and gen IDs Step 2d: Modify IDs; remove leading letters
5004 | TX | Frontera Generation Facility | 55098 | 1 | GEN1 | 172 | Pipeline Natural Gas | 26.208 | -98.3992 | OPR | 1999-07-03T00:00:00 | 0 | 1 | GEN1 | [16 empty] | Manual CAMD Excluded | Manual CAMD Excluded
5005 | TX | Frontera Generation Facility | 55098 | 1 | GEN3 | 185 | Pipeline Natural Gas | 26.208 | -98.3992 | OPR | 1999-07-03T00:00:00 | 0 | 1 | GEN3 | [16 empty] | Manual CAMD Excluded | Manual CAMD Excluded
5006 | TX | Frontera Generation Facility | 55098 | 2 | GEN2 | 172 | Pipeline Natural Gas | 26.208 | -98.3992 | OPR | 1999-07-28T00:00:00 | 0 | 2 | GEN2 | [16 empty] | Manual CAMD Excluded | Manual CAMD Excluded
5007 | TX | Frontera Generation Facility | 55098 | 2 | GEN3 | 185 | Pipeline Natural Gas | 26.208 | -98.3992 | OPR | 1999-07-28T00:00:00 | 0 | 2 | GEN3 | [16 empty] | Manual CAMD Excluded | Manual CAMD Excluded
5008 | ME | Rumford Power | 55100 | 1 | UNT1 | 179.4 | Pipeline Natural Gas | 44.5303 | -70.5219 | OPR | 2000-07-06T00:00:00 | 0 | 1 | UNT1 | ME | Rumford Power LLC | 55100 | UNT1 | 179.4 |  | CT | NG | 44.5303 | -70.5219 | 0 | 0 | 55100 |  |  | UNT1 | 3_1_Generator (generators) match on plant and gen IDs Step 1a: Exact match
5009 | ME | Rumford Power | 55100 | 1 | UNT2 | 93.5 | Pipeline Natural Gas | 44.5303 | -70.5219 | OPR | 2000-07-06T00:00:00 | 0 | 1 | UNT2 | ME | Rumford Power LLC | 55100 | UNT2 | 95.1 |  | CA | NG | 44.5303 | -70.5219 | 0 | 0 | 55100 |  |  | UNT2 | 3_1_Generator (generators) match on plant and gen IDs Step 1a: Exact match
5010 | MI | Kalamazoo River Generating Station | 55101 | 1 | 1 | 73.5 | Pipeline Natural Gas | 42.2797 | -85.4922 | OPR | 1999-06-10T00:00:00 | 0 | 1 | 1 | MI | Kalamazoo River Generating Station | 55101 | 0001 | 77.4 |  | GT | NG | 42.2813 | -85.495 | 0 | 0 | 55101 |  |  | 1 | 3_1_Generator (generators) match on plant and gen IDs Step 1c: Modify IDs; convert to numeric
5011 | MI | Livingston Generating Station | 55102 | 1 | 1 | 42.9 | Pipeline Natural Gas | 45.0291 | -84.7332 | OPR | 1999-06-07T00:00:00 | 0 | 1 | 1 | MI | Livingston Generating Station | 55102 | 001 | 42.9 |  | GT | NG | 45.0304 | -84.7308 | 0 | 0 | 55102 |  |  | 1 | 3_1_Generator (generators) match on plant and gen IDs Step 1c: Modify IDs; convert to numeric
5012 | MI | Livingston Generating Station | 55102 | 2 | 2 | 42.4 | Pipeline Natural Gas | 45.0291 | -84.7332 | OPR | 1999-06-07T00:00:00 | 0 | 2 | 2 | MI | Livingston Generating Station | 55102 | 002 | 42.4 |  | GT | NG | 45.0304 | -84.7308 | 0 | 0 | 55102 |  |  | 2 | 3_1_Generator (generators) match on plant and gen IDs Step 1c: Modify IDs; convert to numeric
5013 | MI | Livingston Generating Station | 55102 | 3 | 3 | 42.4 | Pipeline Natural Gas | 45.0291 | -84.7332 | OPR | 1999-06-07T00:00:00 | 0 | 3 | 3 | MI | Livingston Generating Station | 55102 | 003 | 42.4 |  | GT | NG | 45.0304 | -84.7308 | 0 | 0 | 55102 |  |  | 3 | 3_1_Generator (generators) match on plant and gen IDs Step 1c: Modify IDs; convert to numeric
5014 | MI | Livingston Generating Station | 55102 | 4 | 4 | 42.4 | Pipeline Natural Gas | 45.0291 | -84.7332 | OPR | 1999-06-07T00:00:00 | 0 | 4 | 4 | MI | Livingston Generating Station | 55102 | 004 | 42.4 |  | GT | NG | 45.0304 | -84.7308 | 0 | 0 | 55102 |  |  | 4 | 3_1_Generator (generators) match on plant and gen IDs Step 1c: Modify IDs; convert to numeric
5015 | OR | Klamath Cogeneration Project | 55103 | CT1 | CT1 | 161.5 | Pipeline Natural Gas | 42.174 | -121.8112 | OPR | 2001-05-18T00:00:00 | 0 | CT1 | CT1 | OR | Klamath Cogeneration Plant | 55103 | CT1 | 161.5 |  | CT | NG | 42.1739 | -121.8106 | 0 | 0 | 55103 |  |  | CT1 | 3_1_Generator (generators) match on plant and gen IDs Step 1a: Exact match
5016 | OR | Klamath Cogeneration Project | 55103 | CT1 | ST1 | 178.5 | Pipeline Natural Gas | 42.174 | -121.8112 | OPR | 2001-05-18T00:00:00 | 0 | CT1 | ST1 | OR | Klamath Cogeneration Plant | 55103 | ST1 | 178.5 | HRSG1 | CA | NG | 42.1739 | -121.8106 | 0 | 0 | 55103 | 1 | 1 | ST1 | 3_1_Generator (generators) match on plant and gen IDs Step 1a: Exact match | 6_1_EnviroAssoc (boilers and generators) match on plant, boiler, and gen IDs Step 2d: Modify IDs; remove leading letters
5017 | OR | Klamath Cogeneration Project | 55103 | CT2 | CT2 | 161.5 | Pipeline Natural Gas | 42.174 | -121.8112 | OPR | 2001-05-18T00:00:00 | 0 | CT2 | CT2 | OR | Klamath Cogeneration Plant | 55103 | CT2 | 161.5 |  | CT | NG | 42.1739 | -121.8106 | 0 | 0 | 55103 |  |  | CT2 | 3_1_Generator (generators) match on plant and gen IDs Step 1a: Exact match
5018 | OR | Klamath Cogeneration Project | 55103 | CT2 | ST1 | 178.5 | Pipeline Natural Gas | 42.174 | -121.8112 | OPR | 2001-05-18T00:00:00 | 0 | CT2 | ST1 | OR | Klamath Cogeneration Plant | 55103 | ST1 | 178.5 | HRSG2 | CA | NG | 42.1739 | -121.8106 | 0 | 0 | 55103 | 2 | 1 | ST1 | 3_1_Generator (generators) match on plant and gen IDs Step 1a: Exact match | 6_1_EnviroAssoc (boilers and generators) match on plant, boiler, and gen IDs Step 2d: Modify IDs; remove leading letters
5019 | TX | Sabine Cogeneration Facility | 55104 | SAB-1 | CTG1 | 37.2 | Pipeline Natural Gas | 30.0444 | -93.7716 | RET | 2020-03-09T00:00:00 | 2020 | SAB-1 | CTG1 | [16 empty] | CAMD Unmatched | CAMD Unmatched
5020 | TX | Sabine Cogeneration Facility | 55104 | SAB-1 | STG | 27 | Pipeline Natural Gas | 30.0444 | -93.7716 | RET | 2020-03-09T00:00:00 | 2020 | SAB-1 | STG | [16 empty] | CAMD Unmatched | CAMD Unmatched
5021 | TX | Sabine Cogeneration Facility | 55104 | SAB-2 | CTG2 | 37.2 | Pipeline Natural Gas | 30.0444 | -93.7716 | RET | 2020-03-09T00:00:00 | 2020 | SAB-2 | CTG2 | [16 empty] | CAMD Unmatched | CAMD Unmatched
5022 | TX | Sabine Cogeneration Facility | 55104 | SAB-2 | STG | 27 | Pipeline Natural Gas | 30.0444 | -93.7716 | RET | 2020-03-09T00:00:00 | 2020 | SAB-2 | STG | [16 empty] | CAMD Unmatched | CAMD Unmatched
5023 | RI | Rhode Island State Energy Center | 55107 | RISEP1 | CTG1 | 196 | Pipeline Natural Gas | 41.8017 | -71.5186 | OPR | 2002-07-29T00:00:00 | 0 | RISEP1 | CTG1 | RI | Rhode Island State Energy Center | 55107 | CTG1 | 196 |  | CT | NG | 41.8017 | -71.5186 | 0 | 0 | 55107 |  |  | CTG1 | 3_1_Generator (generators) match on plant and gen IDs Step 1a: Exact match
5024 | RI | Rhode Island State Energy Center | 55107 | RISEP1 | STG1 | 204 | Pipeline Natural Gas | 41.8017 | -71.5186 | OPR | 2002-07-29T00:00:00 | 0 | RISEP1 | STG1 | RI | Rhode Island State Energy Center | 55107 | STG1 | 204 | HRSG01 | CA | NG | 41.8017 | -71.5186 | 0 | 0 | 55107 | 1 | 1 | STG1 | 3_1_Generator (generators) match on plant and gen IDs Step 1a: Exact match | 6_1_EnviroAssoc (boilers and generators) match on plant, boiler, and gen IDs Step 2d: Modify IDs; remove leading letters
5025 | RI | Rhode Island State Energy Center | 55107 | RISEP2 | CTG2 | 196 | Pipeline Natural Gas | 41.8017 | -71.5186 | OPR | 2002-08-03T00:00:00 | 0 | RISEP2 | CTG2 | RI | Rhode Island State Energy Center | 55107 | CTG2 | 196 |  | CT | NG | 41.8017 | -71.5186 | 0 | 0 | 55107 |  |  | CTG2 | 3_1_Generator (generators) match on plant and gen IDs Step 1a: Exact match
5026 | RI | Rhode Island State Energy Center | 55107 | RISEP2 | STG1 | 204 | Pipeline Natural Gas | 41.8017 | -71.5186 | OPR | 2002-08-03T00:00:00 | 0 | RISEP2 | STG1 | RI | Rhode Island State Energy Center | 55107 | STG1 | 204 | HRSG02 | CA | NG | 41.8017 | -71.5186 | 0 | 0 | 55107 | 2 | 1 | STG1 | 3_1_Generator (generators) match on plant and gen IDs Step 1a: Exact match | 6_1_EnviroAssoc (boilers and generators) match on plant, boiler, and gen IDs Step 2d: Modify IDs; remove leading letters
5027 | IL | Rocky Road Power, LLC | 55109 | T1 | TG1 | 121 | Pipeline Natural Gas | 42.0931 | -88.2397 | OPR | 1999-06-18T00:00:00 | 0 | T1 | TG1 | IL | Rocky Road Power LLC | 55109 | TG1 | 125.8 |  | GT | NG | 42.0931 | -88.2397 | 0 | 0 | 55109 |  |  | TG1 | 3_1_Generator (generators) match on plant and gen IDs Step 1a: Exact match
5028 | IL | Rocky Road Power, LLC | 55109 | T2 | TG2 | 121 | Pipeline Natural Gas | 42.0931 | -88.2397 | OPR | 1999-06-18T00:00:00 | 0 | T2 | TG2 | IL | Rocky Road Power LLC | 55109 | TG2 | 125.8 |  | GT | NG | 42.0931 | -88.2397 | 0 | 0 | 55109 |  |  | TG2 | 3_1_Generator (generators) match on plant and gen IDs Step 1a: Exact match
5029 | IL | Rocky Road Power, LLC | 55109 | T3 | TG3 | 35 | Pipeline Natural Gas | 42.0931 | -88.2397 | OPR | 1999-06-18T00:00:00 | 0 | T3 | TG3 | IL | Rocky Road Power LLC | 55109 | TG3 | 41.5 |  | GT | NG | 42.0931 | -88.2397 | 0 | 0 | 55109 |  |  | TG3 | 3_1_Generator (generators) match on plant and gen IDs Step 1a: Exact match
5030 | IL | Rocky Road Power, LLC | 55109 | T4 | T4 | 121 | Pipeline Natural Gas | 42.0931 | -88.2397 | OPR | 2000-06-01T00:00:00 | 0 | T4 | T4 | IL | Rocky Road Power LLC | 55109 | T4 | 122.4 |  | GT | NG | 42.0931 | -88.2397 | 0 | 0 | 55109 |  |  | T4 | 3_1_Generator (generators) match on plant and gen IDs Step 1a: Exact match
5031 | OH | Madison Generating Station | 55110 | 1 | CT1 | 84.7 | Pipeline Natural Gas | 39.4522 | -84.465 | OPR | 2000-05-29T00:00:00 | 0 | 1 | CT1 | OH | Madison | 55110 | CT1 | 86.5 |  | GT | NG | 39.4522 | -84.4647 | 0 | 0 | 55110 |  |  | CT1 | 3_1_Generator (generators) match on plant and gen IDs Step 1a: Exact match
5032 | OH | Madison Generating Station | 55110 | 2 | CT2 | 84.7 | Pipeline Natural Gas | 39.4522 | -84.465 | OPR | 2000-05-29T00:00:00 | 0 | 2 | CT2 | OH | Madison | 55110 | CT2 | 86.5 |  | GT | NG | 39.4522 | -84.4647 | 0 | 0 | 55110 |  |  | CT2 | 3_1_Generator (generators) match on plant and gen IDs Step 1a: Exact match
5033 | OH | Madison Generating Station | 55110 | 3 | CT3 | 84.7 | Pipeline Natural Gas | 39.4522 | -84.465 | OPR | 2000-05-29T00:00:00 | 0 | 3 | CT3 | OH | Madison | 55110 | CT3 | 86.5 |  | GT | NG | 39.4522 | -84.4647 | 0 | 0 | 55110 |  |  | CT3 | 3_1_Generator (generators) match on plant and gen IDs Step 1a: Exact match
5034 | OH | Madison Generating Station | 55110 | 4 | CT4 | 84.7 | Pipeline Natural Gas | 39.4522 | -84.465 | OPR | 2000-05-29T00:00:00 | 0 | 4 | CT4 | OH | Madison | 55110 | CT4 | 86.5 |  | GT | NG | 39.4522 | -84.4647 | 0 | 0 | 55110 |  |  | CT4 | 3_1_Generator (generators) match on plant and gen IDs Step 1a: Exact match
5035 | OH | Madison Generating Station | 55110 | 5 | CT5 | 84.7 | Pipeline Natural Gas | 39.4522 | -84.465 | OPR | 2000-06-15T00:00:00 | 0 | 5 | CT5 | OH | Madison | 55110 | CT5 | 86.5 |  | GT | NG | 39.4522 | -84.4647 | 0 | 0 | 55110 |  |  | CT5 | 3_1_Generator (generators) match on plant and gen IDs Step 1a: Exact match
5036 | OH | Madison Generating Station | 55110 | 6 | CT6 | 84.7 | Pipeline Natural Gas | 39.4522 | -84.465 | OPR | 2000-06-29T00:00:00 | 0 | 6 | CT6 | OH | Madison | 55110 | CT6 | 86.5 |  | GT | NG | 39.4522 | -84.4647 | 0 | 0 | 55110 |  |  | CT6 | 3_1_Generator (generators) match on plant and gen IDs Step 1a: Exact match
5037 | OH | Madison Generating Station | 55110 | 7 | CT7 | 84.7 | Pipeline Natural Gas | 39.4522 | -84.465 | OPR | 2000-06-15T00:00:00 | 0 | 7 | CT7 | OH | Madison | 55110 | CT7 | 86.5 |  | GT | NG | 39.4522 | -84.4647 | 0 | 0 | 55110 |  |  | CT7 | 3_1_Generator (generators) match on plant and gen IDs Step 1a: Exact match
5038 | OH | Madison Generating Station | 55110 | 8 | CT8 | 84.7 | Pipeline Natural Gas | 39.4522 | -84.465 | OPR | 2000-06-29T00:00:00 | 0 | 8 | CT8 | OH | Madison | 55110 | CT8 | 86.5 |  | GT | NG | 39.4522 | -84.4647 | 0 | 0 | 55110 |  |  | CT8 | 3_1_Generator (generators) match on plant and gen IDs Step 1a: Exact match
5039 | IN | Vermillion Generating Station | 55111 | 1 | CT1 | 80 | Pipeline Natural Gas | 39.9208 | -87.445 | OPR | 2000-03-16T00:00:00 | 0 | 1 | CT1 | IN | Vermillion Energy Facility | 55111 | CT1 | 86.5 |  | GT | NG | 39.9223 | -87.4464 | 0 | 0 | 55111 |  |  | CT1 | 3_1_Generator (generators) match on plant and gen IDs Step 1a: Exact match
5040 | IN | Vermillion Generating Station | 55111 | 2 | CT2 | 80 | Pipeline Natural Gas | 39.9208 | -87.445 | OPR | 2000-03-23T00:00:00 | 0 | 2 | CT2 | IN | Vermillion Energy Facility | 55111 | CT2 | 86.5 |  | GT | NG | 39.9223 | -87.4464 | 0 | 0 | 55111 |  |  | CT2 | 3_1_Generator (generators) match on plant and gen IDs Step 1a: Exact match
5041 | IN | Vermillion Generating Station | 55111 | 3 | CT3 | 80 | Pipeline Natural Gas | 39.9208 | -87.445 | OPR | 2000-04-11T00:00:00 | 0 | 3 | CT3 | IN | Vermillion Energy Facility | 55111 | CT3 | 86.5 |  | GT | NG | 39.9223 | -87.4464 | 0 | 0 | 55111 |  |  | CT3 | 3_1_Generator (generators) match on plant and gen IDs Step 1a: Exact match
5042 | IN | Vermillion Generating Station | 55111 | 4 | CT4 | 80 | Pipeline Natural Gas | 39.9208 | -87.445 | OPR | 2000-04-14T00:00:00 | 0 | 4 | CT4 | IN | Vermillion Energy Facility | 55111 | CT4 | 86.5 |  | GT | NG | 39.9223 | -87.4464 | 0 | 0 | 55111 |  |  | CT4 | 3_1_Generator (generators) match on plant and gen IDs Step 1a: Exact match
5043 | IN | Vermillion Generating Station | 55111 | 5 | CT5 | 80 | Pipeline Natural Gas | 39.9208 | -87.445 | OPR | 2000-04-20T00:00:00 | 0 | 5 | CT5 | IN | Vermillion Energy Facility | 55111 | CT5 | 86.5 |  | GT | NG | 39.9223 | -87.4464 | 0 | 0 | 55111 |  |  | CT5 | 3_1_Generator (generators) match on plant and gen IDs Step 1a: Exact match
5044 | IN | Vermillion Generating Station | 55111 | 6 | CT6 | 80 | Pipeline Natural Gas | 39.9208 | -87.445 | OPR | 2000-04-29T00:00:00 | 0 | 6 | CT6 | IN | Vermillion Energy Facility | 55111 | CT6 | 86.5 |  | GT | NG | 39.9223 | -87.4464 | 0 | 0 | 55111 |  |  | CT6 | 3_1_Generator (generators) match on plant and gen IDs Step 1a: Exact match
5045 | IN | Vermillion Generating Station | 55111 | 7 | CT7 | 80 | Pipeline Natural Gas | 39.9208 | -87.445 | OPR | 2000-05-08T00:00:00 | 0 | 7 | CT7 | IN | Vermillion Energy Facility | 55111 | CT7 | 86.5 |  | GT | NG | 39.9223 | -87.4464 | 0 | 0 | 55111 |  |  | CT7 | 3_1_Generator (generators) match on plant and gen IDs Step 1a: Exact match
5046 | IN | Vermillion Generating Station | 55111 | 8 | CT8 | 80 | Pipeline Natural Gas | 39.9208 | -87.445 | OPR | 2000-05-15T00:00:00 | 0 | 8 | CT8 | IN | Vermillion Energy Facility | 55111 | CT8 | 86.5 |  | GT | NG | 39.9223 | -87.4464 | 0 | 0 | 55111 |  |  | CT8 | 3_1_Generator (generators) match on plant and gen IDs Step 1a: Exact match
5047 | CA | Calpine Sutter Energy Center | 55112 | CT01 | CT01 | 212 | Pipeline Natural Gas | 39.0531 | -121.6939 | OPR | 2001-04-01T00:00:00 | 0 | CT01 | CT01 | CA | Sutter Energy Center | 55112 | CT01 | 212 |  | CT | NG | 39.0531 | -121.6959 | 0 | 0 | 55112 |  |  | CT01 | 3_1_Generator (generators) match on plant and gen IDs Step 1a: Exact match
5048 | CA | Calpine Sutter Energy Center | 55112 | CT01 | ST01 | 212 | Pipeline Natural Gas | 39.0531 | -121.6939 | OPR | 2001-04-01T00:00:00 | 0 | CT01 | ST01 | CA | Sutter Energy Center | 55112 | ST01 | 212 | HRSG1 | CA | NG | 39.0531 | -121.6959 | 0 | 0 | 55112 | 1 | 1 | ST01 | 3_1_Generator (generators) match on plant and gen IDs Step 1a: Exact match | 6_1_EnviroAssoc (boilers and generators) match on plant, boiler, and gen IDs Step 2d: Modify IDs; remove leading letters
5049 | CA | Calpine Sutter Energy Center | 55112 | CT02 | CT02 | 212 | Pipeline Natural Gas | 39.0531 | -121.6939 | OPR | 2001-04-11T00:00:00 | 0 | CT02 | CT02 | CA | Sutter Energy Center | 55112 | CT02 | 212 |  | CT | NG | 39.0531 | -121.6959 | 0 | 0 | 55112 |  |  | CT02 | 3_1_Generator (generators) match on plant and gen IDs Step 1a: Exact match
5050 | CA | Calpine Sutter Energy Center | 55112 | CT02 | ST01 | 212 | Pipeline Natural Gas | 39.0531 | -121.6939 | OPR | 2001-04-11T00:00:00 | 0 | CT02 | ST01 | CA | Sutter Energy Center | 55112 | ST01 | 212 | HRSG2 | CA | NG | 39.0531 | -121.6959 | 0 | 0 | 55112 | 2 | 1 | ST01 | 3_1_Generator (generators) match on plant and gen IDs Step 1a: Exact match | 6_1_EnviroAssoc (boilers and generators) match on plant, boiler, and gen IDs Step 2d: Modify IDs; remove leading letters
5051 | NJ | Sunoco, Inc. Eagle Point Facility | 55113 | 034101 |  |  | Process Gas | 39.8743 | -75.1595 | RET | 2012-10-01T00:00:00 | 2012 | 034101 | [17 empty] | CAMD Unmatched | CAMD Unmatched
5052 | NJ | Sunoco, Inc. Eagle Point Facility | 55113 | 034201 |  |  | Process Gas | 39.8743 | -75.1595 | RET | 2013-07-01T00:00:00 | 2013 | 034201 | [17 empty] | CAMD Unmatched | CAMD Unmatched
5053 | NJ | Sunoco, Inc. Eagle Point Facility | 55113 | 034301 |  |  | Process Gas | 39.8743 | -75.1595 | RET | 2012-10-01T00:00:00 | 2012 | 034301 | [17 empty] | CAMD Unmatched | CAMD Unmatched
5054 | NJ | Sunoco, Inc. Eagle Point Facility | 55113 | 034401 |  |  | Process Gas | 39.8743 | -75.1595 | RET | 2013-07-01T00:00:00 | 2013 | 034401 | [17 empty] | CAMD Unmatched | CAMD Unmatched
5055 | NJ | Sunoco, Inc. Eagle Point Facility | 55113 | 088001 |  |  | Process Gas | 39.8743 | -75.1595 | RET | 2014-01-20T00:00:00 | 2014 | 088001 | [17 empty] | CAMD Unmatched | CAMD Unmatched
5056 | NC | Rockingham County Combustion Turbine | 55116 | CT1 | CT1 | 180 | Pipeline Natural Gas | 36.3297 | -79.8297 | OPR | 2000-05-30T00:00:00 | 0 | CT1 | CT1 | NC | Rockingham County CT Station | 55116 | CT1 | 195.5 |  | GT | NG | 36.3297 | -79.8297 | 0 | 0 | 55116 |  |  | CT1 | 3_1_Generator (generators) match on plant and gen IDs Step 1a: Exact match
5057 | NC | Rockingham County Combustion Turbine | 55116 | CT2 | CT2 | 180 | Pipeline Natural Gas | 36.3297 | -79.8297 | OPR | 2000-06-12T00:00:00 | 0 | CT2 | CT2 | NC | Rockingham County CT Station | 55116 | CT2 | 195.5 |  | GT | NG | 36.3297 | -79.8297 | 0 | 0 | 55116 |  |  | CT2 | 3_1_Generator (generators) match on plant and gen IDs Step 1a: Exact match
5058 | NC | Rockingham County Combustion Turbine | 55116 | CT3 | CT3 | 180 | Pipeline Natural Gas | 36.3297 | -79.8297 | OPR | 2000-06-27T00:00:00 | 0 | CT3 | CT3 | NC | Rockingham County CT Station | 55116 | CT3 | 195.5 |  | GT | NG | 36.3297 | -79.8297 | 0 | 0 | 55116 |  |  | CT3 | 3_1_Generator (generators) match on plant and gen IDs Step 1a: Exact match
5059 | NC | Rockingham County Combustion Turbine | 55116 | CT4 | CT4 | 180 | Pipeline Natural Gas | 36.3297 | -79.8297 | OPR | 2000-07-05T00:00:00 | 0 | CT4 | CT4 | NC | Rockingham County CT Station | 55116 | CT4 | 195.5 |  | GT | NG | 36.3297 | -79.8297 | 0 | 0 | 55116 |  |  | CT4 | 3_1_Generator (generators) match on plant and gen IDs Step 1a: Exact match
5060 | NC | Rockingham County Combustion Turbine | 55116 | CT5 | CT5 | 180 | Pipeline Natural Gas | 36.3297 | -79.8297 | OPR | 2000-07-18T00:00:00 | 0 | CT5 | CT5 | NC | Rockingham County CT Station | 55116 | CT5 | 195.5 |  | GT | NG | 36.3297 | -79.8297 | 0 | 0 | 55116 |  |  | CT5 | 3_1_Generator (generators) match on plant and gen IDs Step 1a: Exact match
5061 | LA | R S Cogen LLC | 55117 | RS-5 | RS-4 | 103 | Pipeline Natural Gas | 30.221 | -93.2826 | OPR | 2002-05-31T00:00:00 | 0 | RS-5 | RS-4 | LA | RS Cogen | 55117 | RS-4 | 103 | R5 | CA | NG | 30.221 | -93.2826 | 0 | 0 | 55117 | 5 | 4 | RS-4 | 3_1_Generator (generators) match on plant and gen IDs Step 1a: Exact match | 6_1_EnviroAssoc (boilers and generators) match on plant, boiler, and gen IDs Step 2d: Modify IDs; remove leading letters
5062 | LA | R S Cogen LLC | 55117 | RS-5 | RS-5 | 195 | Pipeline Natural Gas | 30.221 | -93.2826 | OPR | 2002-05-31T00:00:00 | 0 | RS-5 | RS-5 | LA | RS Cogen | 55117 | RS-5 | 195 |  | CT | NG | 30.221 | -93.2826 | 0 | 0 | 55117 |  |  | RS-5 | 3_1_Generator (generators) match on plant and gen IDs Step 1a: Exact match
5063 | LA | R S Cogen LLC | 55117 | RS-6 | RS-4 | 103 | Pipeline Natural Gas | 30.221 | -93.2826 | OPR | 2002-06-06T00:00:00 | 0 | RS-6 | RS-4 | LA | RS Cogen | 55117 | RS-4 | 103 | R6 | CA | NG | 30.221 | -93.2826 | 0 | 0 | 55117 | 6 | 4 | RS-4 | 3_1_Generator (generators) match on plant and gen IDs Step 1a: Exact match | 6_1_EnviroAssoc (boilers and generators) match on plant, boiler, and gen IDs Step 2d: Modify IDs; remove leading letters
5064 | LA | R S Cogen LLC | 55117 | RS-6 | RS-6 | 195 | Pipeline Natural Gas | 30.221 | -93.2826 | OPR | 2002-06-06T00:00:00 | 0 | RS-6 | RS-6 | LA | RS Cogen | 55117 | RS-6 | 195 |  | CT | NG | 30.221 | -93.2826 | 0 | 0 | 55117 |  |  | RS-6 | 3_1_Generator (generators) match on plant and gen IDs Step 1a: Exact match
5065 | TX | SRO Cogen Limited Partnership | 55120 | CTG-1 | GT1A | 184.5 | Pipeline Natural Gas | 30.0561 | -93.7539 | OPR | 2001-06-29T00:00:00 | 0 | CTG-1 | GT1A | TX | Sabine River Operations | 10789 | GT1A | 180 |  | CT | NG | 30.0552 | -93.7579 | 0 | 1 | 55120 |  |  | GT1A | 3_1_Generator (generators) match on plant and gen IDs Step 1a: Exact match
5066 | TX | SRO Cogen Limited Partnership | 55120 | CTG-1 | ST1A | 145 | Pipeline Natural Gas | 30.0561 | -93.7539 | OPR | 2001-06-29T00:00:00 | 0 | CTG-1 | ST1A | TX | Sabine River Operations | 10789 | ST1A | 145 |  | CA | NG | 30.0552 | -93.7579 | 0 | 1 | 55120 |  |  | ST1A | 3_1_Generator (generators) match on plant and gen IDs Step 1a: Exact match
5067 | TX | SRO Cogen Limited Partnership | 55120 | CTG-2 | GT1B | 184.5 | Pipeline Natural Gas | 30.0561 | -93.7539 | OPR | 2001-08-08T00:00:00 | 0 | CTG-2 | GT1B | TX | Sabine River Operations | 10789 | GT1B | 180 |  | CT | NG | 30.0552 | -93.7579 | 0 | 1 | 55120 |  |  | GT1B | 3_1_Generator (generators) match on plant and gen IDs Step 1a: Exact match
5068 | TX | SRO Cogen Limited Partnership | 55120 | CTG-2 | ST1A | 145 | Pipeline Natural Gas | 30.0561 | -93.7539 | OPR | 2001-08-08T00:00:00 | 0 | CTG-2 | ST1A | TX | Sabine River Operations | 10789 | ST1A | 145 |  | CA | NG | 30.0552 | -93.7579 | 0 | 1 | 55120 |  |  | ST1A | 3_1_Generator (generators) match on plant and gen IDs Step 1a: Exact match
5069 | TX | Magic Valley Generating Station | 55123 | CTG-1 | CTG1 | 267 | Pipeline Natural Gas | 26.3403 | -98.19 | OPR | 2001-07-29T00:00:00 | 0 | CTG-1 | CTG1 | TX | Magic Valley Generating Station | 55123 | CTG1 | 267 |  | CT | NG | 26.3403 | -98.19 | 0 | 0 | 55123 |  |  | CTG1 | 3_1_Generator (generators) match on plant and gen IDs Step 1a: Exact match
5070 | TX | Magic Valley Generating Station | 55123 | CTG-1 | STG | 267 | Pipeline Natural Gas | 26.3403 | -98.19 | OPR | 2001-07-29T00:00:00 | 0 | CTG-1 | STG | TX | Magic Valley Generating Station | 55123 | STG | 267 | HRSG1 | CA | NG | 26.3403 | -98.19 | 0 | 0 | 55123 | 1 | STG | STG | 3_1_Generator (generators) match on plant and gen IDs Step 1a: Exact match | 6_1_EnviroAssoc (boilers and generators) match on plant, boiler, and gen IDs Step 2d: Modify IDs; remove leading letters
5071 | TX | Magic Valley Generating Station | 55123 | CTG-2 | CTG2 | 267 | Pipeline Natural Gas | 26.3403 | -98.19 | OPR | 2001-07-25T00:00:00 | 0 | CTG-2 | CTG2 | TX | Magic Valley Generating Station | 55123 | CTG2 | 267 |  | CT | NG | 26.3403 | -98.19 | 0 | 0 | 55123 |  |  | CTG2 | 3_1_Generator (generators) match on plant and gen IDs Step 1a: Exact match
5072 | TX | Magic Valley Generating Station | 55123 | CTG-2 | STG | 267 | Pipeline Natural Gas | 26.3403 | -98.19 | OPR | 2001-07-25T00:00:00 | 0 | CTG-2 | STG | TX | Magic Valley Generating Station | 55123 | STG | 267 | HRSG2 | CA | NG | 26.3403 | -98.19 | 0 | 0 | 55123 | 2 | STG | STG | 3_1_Generator (generators) match on plant and gen IDs Step 1a: Exact match | 6_1_EnviroAssoc (boilers and generators) match on plant, boiler, and gen IDs Step 2d: Modify IDs; remove leading letters
5073 | AZ | Griffith Energy Project | 55124 | P1 | CTG1 | 176.7 | Pipeline Natural Gas | 35.0517 | -114.1334 | OPR | 2001-04-16T00:00:00 | 0 | P1 | CTG1 | AZ | Griffith Energy LLC | 55124 | CTG1 | 176.6 |  | CT | NG | 35.054 | -114.1333 | 0 | 0 | 55124 |  |  | CTG1 | 3_1_Generator (generators) match on plant and gen IDs Step 1a: Exact match
5074 | AZ | Griffith Energy Project | 55124 | P1 | STG | 301.8 | Pipeline Natural Gas | 35.0517 | -114.1334 | OPR | 2001-04-16T00:00:00 | 0 | P1 | STG | AZ | Griffith Energy LLC | 55124 | STG | 301.8 |  | CA | NG | 35.054 | -114.1333 | 0 | 0 | 55124 |  |  | STG | 3_1_Generator (generators) match on plant and gen IDs Step 1a: Exact match
5075 | AZ | Griffith Energy Project | 55124 | P2 | CTG2 | 176.7 | Pipeline Natural Gas | 35.0517 | -114.1334 | OPR | 2001-03-08T00:00:00 | 0 | P2 | CTG2 | AZ | Griffith Energy LLC | 55124 | CTG2 | 176.6 |  | CT | NG | 35.054 | -114.1333 | 0 | 0 | 55124 |  |  | CTG2 | 3_1_Generator (generators) match on plant and gen IDs Step 1a: Exact match
5076 | AZ | Griffith Energy Project | 55124 | P2 | STG | 301.8 | Pipeline Natural Gas | 35.0517 | -114.1334 | OPR | 2001-03-08T00:00:00 | 0 | P2 | STG | AZ | Griffith Energy LLC | 55124 | STG | 301.8 |  | CA | NG | 35.054 | -114.1333 | 0 | 0 | 55124 |  |  | STG | 3_1_Generator (generators) match on plant and gen IDs Step 1a: Exact match
5077 | CT | Milford Power Company LLC | 55126 | CT01 | CA01 | 289 | Pipeline Natural Gas | 41.2239 | -73.1 | OPR | 2002-05-29T00:00:00 | 0 | CT01 | CA01 | CT | Milford Power Project | 55126 | CA01 | 289 | HRSG1 | CS | NG | 41.2244 | -73.0997 | 0 | 0 | 55126 | 1 | 1 | CA01 | 3_1_Generator (generators) match on plant and gen IDs Step 1a: Exact match | 6_1_EnviroAssoc (boilers and generators) match on plant, boiler, and gen IDs Step 2d: Modify IDs; remove leading letters
5078 | CT | Milford Power Company LLC | 55126 | CT02 | CA02 | 289 | Pipeline Natural Gas | 41.2239 | -73.1 | OPR | 2002-03-08T00:00:00 | 0 | CT02 | CA02 | CT | Milford Power Project | 55126 | CA02 | 289 | HRSG2 | CS | NG | 41.2244 | -73.0997 | 0 | 0 | 55126 | 2 | 2 | CA02 | 3_1_Generator (generators) match on plant and gen IDs Step 1a: Exact match | 6_1_EnviroAssoc (boilers and generators) match on plant, boiler, and gen IDs Step 2d: Modify IDs; remove leading letters
5079 | CO | Manchief Generating Station | 55127 | CT1 | UN1 | 142 | Pipeline Natural Gas | 40.2201 | -103.679 | OPR | 2000-07-14T00:00:00 | 0 | CT1 | UN1 | CO | Manchief Electric Generating Station | 55127 | UN1 | 150 |  | GT | NG | 40.2171 | -103.685 | 0 | 0 | 55127 |  |  | UN1 | 3_1_Generator (generators) match on plant and gen IDs Step 1a: Exact match
5080 | CO | Manchief Generating Station | 55127 | CT2 | UN2 | 142 | Pipeline Natural Gas | 40.2201 | -103.679 | OPR | 2000-07-21T00:00:00 | 0 | CT2 | UN2 | CO | Manchief Electric Generating Station | 55127 | UN2 | 150 |  | GT | NG | 40.2171 | -103.685 | 0 | 0 | 55127 |  |  | UN2 | 3_1_Generator (generators) match on plant and gen IDs Step 1a: Exact match
5081 | GA | Walton County Power | 55128 | T1 | 101G | 176 | Pipeline Natural Gas | 33.8147 | -83.6969 | OPR | 2001-04-17T00:00:00 | 0 | T1 | 101G | GA | Walton County Power, LLC | 55128 | 101G | 164.7 |  | GT | NG | 33.8148 | -83.6954 | 0 | 0 | 55128 |  |  | 101G | 3_1_Generator (generators) match on plant and gen IDs Step 1a: Exact match
5082 | GA | Walton County Power | 55128 | T2 | 102G | 176 | Pipeline Natural Gas | 33.8147 | -83.6969 | OPR | 2001-05-02T00:00:00 | 0 | T2 | 102G | GA | Walton County Power, LLC | 55128 | 102G | 164.7 |  | GT | NG | 33.8148 | -83.6954 | 0 | 0 | 55128 |  |  | 102G | 3_1_Generator (generators) match on plant and gen IDs Step 1a: Exact match
5083 | GA | Walton County Power | 55128 | T3 | 103G | 176 | Pipeline Natural Gas | 33.8147 | -83.6969 | OPR | 2001-05-24T00:00:00 | 0 | T3 | 103G | GA | Walton County Power, LLC | 55128 | 103G | 164.7 |  | GT | NG | 33.8148 | -83.6954 | 0 | 0 | 55128 |  |  | 103G | 3_1_Generator (generators) match on plant and gen IDs Step 1a: Exact match
5084 | AZ | Desert Basin Generating Station | 55129 | DBG1 | CTG1 | 187 | Pipeline Natural Gas | 32.9042 | -111.7889 | OPR | 2001-09-15T00:00:00 | 0 | DBG1 | CTG1 | AZ | Desert Basin | 55129 | CTG1 | 187 |  | CT | NG | 32.9042 | -111.7889 | 0 | 0 | 55129 |  |  | CTG1 | 3_1_Generator (generators) match on plant and gen IDs Step 1a: Exact match
5085 | AZ | Desert Basin Generating Station | 55129 | DBG1 | STG | 272.1 | Pipeline Natural Gas | 32.9042 | -111.7889 | OPR | 2001-09-15T00:00:00 | 0 | DBG1 | STG | AZ | Desert Basin | 55129 | STG | 272.1 | HRSG1 | CA | NG | 32.9042 | -111.7889 | 0 | 0 | 55129 | 1 | STG | STG | 3_1_Generator (generators) match on plant and gen IDs Step 1a: Exact match | 6_1_EnviroAssoc (boilers and generators) match on plant, boiler, and gen IDs Step 2d: Modify IDs; remove leading letters
5086 | AZ | Desert Basin Generating Station | 55129 | DBG2 | CTG2 | 187 | Pipeline Natural Gas | 32.9042 | -111.7889 | OPR | 2001-09-15T00:00:00 | 0 | DBG2 | CTG2 | AZ | Desert Basin | 55129 | CTG2 | 187 |  | CT | NG | 32.9042 | -111.7889 | 0 | 0 | 55129 |  |  | CTG2 | 3_1_Generator (generators) match on plant and gen IDs Step 1a: Exact match
5087 | AZ | Desert Basin Generating Station | 55129 | DBG2 | STG | 272.1 | Pipeline Natural Gas | 32.9042 | -111.7889 | OPR | 2001-09-15T00:00:00 | 0 | DBG2 | STG | AZ | Desert Basin | 55129 | STG | 272.1 | HRSG2 | CA | NG | 32.9042 | -111.7889 | 0 | 0 | 55129 | 2 | STG | STG | 3_1_Generator (generators) match on plant and gen IDs Step 1a: Exact match | 6_1_EnviroAssoc (boilers and generators) match on plant, boiler, and gen IDs Step 2d: Modify IDs; remove leading letters
5088 | AZ | Desert Basin Generating Station | 55129 | DBG4 | DBSGT4 | 49.5 | Pipeline Natural Gas | 32.9042 | -111.7889 | OPR | 2022-08-18T00:00:00 | 0 | DBG4 | 4 | AZ | Desert Basin | 55129 | CTG4 | 49.5 |  | GT | NG | 32.9042 | -111.7889 | 0 | 0 | 55129 |  |  | 4 | 3_1_Generator (generators) match on plant and gen IDs Step 1d: Modify IDs; remove leading letters
5089 | AZ | Desert Basin Generating Station | 55129 | DBG5 | DBSGT5 | 49.5 | Pipeline Natural Gas | 32.9042 | -111.7889 | OPR | 2022-07-29T00:00:00 | 0 | DBG5 | 5 | AZ | Desert Basin | 55129 | CTG5 | 49.5 |  | GT | NG | 32.9042 | -111.7889 | 0 | 0 | 55129 |  |  | 5 | 3_1_Generator (generators) match on plant and gen IDs Step 1d: Modify IDs; remove leading letters
5090 | IL | Kendall Energy Facility | 55131 | GTG-1 | CTG1 | 180 | Pipeline Natural Gas | 41.4797 | -88.2581 | OPR | 2001-11-21T00:00:00 | 0 | GTG-1 | CTG1 | IL | Kendall County Generation Facility | 55131 | CTG1 | 180 |  | CT | NG | 41.4797 | -88.2581 | 0 | 0 | 55131 |  |  | CTG1 | 3_1_Generator (generators) match on plant and gen IDs Step 1a: Exact match
5091 | IL | Kendall Energy Facility | 55131 | GTG-1 | STG1 | 133 | Pipeline Natural Gas | 41.4797 | -88.2581 | OPR | 2001-11-21T00:00:00 | 0 | GTG-1 | STG1 | IL | Kendall County Generation Facility | 55131 | STG1 | 134 | B1 | CA | NG | 41.4797 | -88.2581 | 0 | 0 | 55131 | 1 | 1 | STG1 | 3_1_Generator (generators) match on plant and gen IDs Step 1a: Exact match | 6_1_EnviroAssoc (boilers and generators) match on plant, boiler, and gen IDs Step 2d: Modify IDs; remove leading letters
5092 | IL | Kendall Energy Facility | 55131 | GTG-2 | CTG2 | 180 | Pipeline Natural Gas | 41.4797 | -88.2581 | OPR | 2002-01-28T00:00:00 | 0 | GTG-2 | CTG2 | IL | Kendall County Generation Facility | 55131 | CTG2 | 180 |  | CT | NG | 41.4797 | -88.2581 | 0 | 0 | 55131 |  |  | CTG2 | 3_1_Generator (generators) match on plant and gen IDs Step 1a: Exact match
5093 | IL | Kendall Energy Facility | 55131 | GTG-2 | STG2 | 133 | Pipeline Natural Gas | 41.4797 | -88.2581 | OPR | 2002-01-28T00:00:00 | 0 | GTG-2 | STG2 | IL | Kendall County Generation Facility | 55131 | STG2 | 134 | B2 | CA | NG | 41.4797 | -88.2581 | 0 | 0 | 55131 | 2 | 2 | STG2 | 3_1_Generator (generators) match on plant and gen IDs Step 1a: Exact match | 6_1_EnviroAssoc (boilers and generators) match on plant, boiler, and gen IDs Step 2d: Modify IDs; remove leading letters
5094 | IL | Kendall Energy Facility | 55131 | GTG-3 | CTG3 | 180 | Pipeline Natural Gas | 41.4797 | -88.2581 | OPR | 2002-02-13T00:00:00 | 0 | GTG-3 | CTG3 | IL | Kendall County Generation Facility | 55131 | CTG3 | 180 |  | CT | NG | 41.4797 | -88.2581 | 0 | 0 | 55131 |  |  | CTG3 | 3_1_Generator (generators) match on plant and gen IDs Step 1a: Exact match
5095 | IL | Kendall Energy Facility | 55131 | GTG-3 | STG3 | 133 | Pipeline Natural Gas | 41.4797 | -88.2581 | OPR | 2002-02-13T00:00:00 | 0 | GTG-3 | STG3 | IL | Kendall County Generation Facility | 55131 | STG3 | 134 | B3 | CA | NG | 41.4797 | -88.2581 | 0 | 0 | 55131 | 3 | 3 | STG3 | 3_1_Generator (generators) match on plant and gen IDs Step 1a: Exact match | 6_1_EnviroAssoc (boilers and generators) match on plant, boiler, and gen IDs Step 2d: Modify IDs; remove leading letters
5096 | IL | Kendall Energy Facility | 55131 | GTG-4 | CTG4 | 180 | Pipeline Natural Gas | 41.4797 | -88.2581 | OPR | 2002-03-13T00:00:00 | 0 | GTG-4 | CTG4 | IL | Kendall County Generation Facility | 55131 | CTG4 | 180 |  | CT | NG | 41.4797 | -88.2581 | 0 | 0 | 55131 |  |  | CTG4 | 3_1_Generator (generators) match on plant and gen IDs Step 1a: Exact match
5097 | IL | Kendall Energy Facility | 55131 | GTG-4 | STG4 | 133 | Pipeline Natural Gas | 41.4797 | -88.2581 | OPR | 2002-03-13T00:00:00 | 0 | GTG-4 | STG4 | IL | Kendall County Generation Facility | 55131 | STG4 | 134 | B4 | CA | NG | 41.4797 | -88.2581 | 0 | 0 | 55131 | 4 | 4 | STG4 | 3_1_Generator (generators) match on plant and gen IDs Step 1a: Exact match | 6_1_EnviroAssoc (boilers and generators) match on plant, boiler, and gen IDs Step 2d: Modify IDs; remove leading letters
5098 | TX | Tenaska Gateway Generating Station | 55132 | OGTDB1 | GTG1 | 183.2 | Pipeline Natural Gas | 32.0164 | -94.6189 | OPR | 2001-04-09T00:00:00 | 0 | OGTDB1 | GTG1 | TX | Tenaska Gateway Generating Station | 55132 | GTG1 | 183.2 |  | CT | NG | 32.0178 | -94.6197 | 0 | 0 | 55132 |  |  | GTG1 | 3_1_Generator (generators) match on plant and gen IDs Step 1a: Exact match
5099 | TX | Tenaska Gateway Generating Station | 55132 | OGTDB1 | STG1 | 390 | Pipeline Natural Gas | 32.0164 | -94.6189 | OPR | 2001-04-09T00:00:00 | 0 | OGTDB1 | STG1 | TX | Tenaska Gateway Generating Station | 55132 | STG1 | 390 | HRSG1 | CA | NG | 32.0178 | -94.6197 | 0 | 0 | 55132 | 1 | 1 | STG1 | 3_1_Generator (generators) match on plant and gen IDs Step 1a: Exact match | 6_1_EnviroAssoc (boilers and generators) match on plant, boiler, and gen IDs Step 2d: Modify IDs; remove leading letters
5100 | TX | Tenaska Gateway Generating Station | 55132 | OGTDB2 | GTG2 | 183.2 | Pipeline Natural Gas | 32.0164 | -94.6189 | OPR | 2001-04-20T00:00:00 | 0 | OGTDB2 | GTG2 | TX | Tenaska Gateway Generating Station | 55132 | GTG2 | 183.2 |  | CT | NG | 32.0178 | -94.6197 | 0 | 0 | 55132 |  |  | GTG2 | 3_1_Generator (generators) match on plant and gen IDs Step 1a: Exact match
5101 | TX | Tenaska Gateway Generating Station | 55132 | OGTDB2 | STG1 | 390 | Pipeline Natural Gas | 32.0164 | -94.6189 | OPR | 2001-04-20T00:00:00 | 0 | OGTDB2 | STG1 | TX | Tenaska Gateway Generating Station | 55132 | STG1 | 390 | HRSG2 | CA | NG | 32.0178 | -94.6197 | 0 | 0 | 55132 | 2 | 1 | STG1 | 3_1_Generator (generators) match on plant and gen IDs Step 1a: Exact match | 6_1_EnviroAssoc (boilers and generators) match on plant, boiler, and gen IDs Step 2d: Modify IDs; remove leading letters
5102 | TX | Tenaska Gateway Generating Station | 55132 | OGTDB3 | GTG3 | 183.2 | Pipeline Natural Gas | 32.0164 | -94.6189 | OPR | 2001-04-28T00:00:00 | 0 | OGTDB3 | GTG3 | TX | Tenaska Gateway Generating Station | 55132 | GTG3 | 183.2 |  | CT | NG | 32.0178 | -94.6197 | 0 | 0 | 55132 |  |  | GTG3 | 3_1_Generator (generators) match on plant and gen IDs Step 1a: Exact match
5103 | TX | Tenaska Gateway Generating Station | 55132 | OGTDB3 | STG1 | 390 | Pipeline Natural Gas | 32.0164 | -94.6189 | OPR | 2001-04-28T00:00:00 | 0 | OGTDB3 | STG1 | TX | Tenaska Gateway Generating Station | 55132 | STG1 | 390 | HRSG3 | CA | NG | 32.0178 | -94.6197 | 0 | 0 | 55132 | 3 | 1 | STG1 | 3_1_Generator (generators) match on plant and gen IDs Step 1a: Exact match | 6_1_EnviroAssoc (boilers and generators) match on plant, boiler, and gen IDs Step 2d: Modify IDs; remove leading letters
5104 | WI | Neenah Energy Facility | 55135 | CT01 | CT01 | 186.6 | Pipeline Natural Gas | 44.1934 | -88.5055 | OPR | 2000-04-01T00:00:00 | 0 | CT01 | CT01 | WI | Alliant Energy Neenah | 55135 | CT01 | 185.5 |  | GT | NG | 44.1936 | -88.5064 | 0 | 0 | 55135 |  |  | CT01 | 3_1_Generator (generators) match on plant and gen IDs Step 1a: Exact match
5105 | WI | Neenah Energy Facility | 55135 | CT02 | CT02 | 186.6 | Pipeline Natural Gas | 44.1934 | -88.5055 | OPR | 2000-04-01T00:00:00 | 0 | CT02 | CT02 | WI | Alliant Energy Neenah | 55135 | CT02 | 185.5 |  | GT | NG | 44.1936 | -88.5064 | 0 | 0 | 55135 |  |  | CT02 | 3_1_Generator (generators) match on plant and gen IDs Step 1a: Exact match
5106 | TX | Rio Nogales Power Project, LP | 55137 | CTG-1 | CTG1 | 175 | Pipeline Natural Gas | 29.5932 | -97.9724 | OPR | 2002-01-24T00:00:00 | 0 | CTG-1 | CTG1 | TX | Rio Nogales Power Project | 55137 | CTG1 | 189 |  | CT | NG | 29.5931 | -97.9732 | 0 | 0 | 55137 |  |  | CTG1 | 3_1_Generator (generators) match on plant and gen IDs Step 1a: Exact match
5107 | TX | Rio Nogales Power Project, LP | 55137 | CTG-1 | STG1 | 373.2 | Pipeline Natural Gas | 29.5932 | -97.9724 | OPR | 2002-01-24T00:00:00 | 0 | CTG-1 | STG1 | TX | Rio Nogales Power Project | 55137 | STG1 | 373.2 |  | CA | NG | 29.5931 | -97.9732 | 0 | 0 | 55137 |  |  | STG1 | 3_1_Generator (generators) match on plant and gen IDs Step 1a: Exact match
5108 | TX | Rio Nogales Power Project, LP | 55137 | CTG-2 | CTG2 | 175 | Pipeline Natural Gas | 29.5932 | -97.9724 | OPR | 2002-01-28T00:00:00 | 0 | CTG-2 | CTG2 | TX | Rio Nogales Power Project | 55137 | CTG2 | 189 |  | CT | NG | 29.5931 | -97.9732 | 0 | 0 | 55137 |  |  | CTG2 | 3_1_Generator (generators) match on plant and gen IDs Step 1a: Exact match
5109 | TX | Rio Nogales Power Project, LP | 55137 | CTG-2 | STG1 | 373.2 | Pipeline Natural Gas | 29.5932 | -97.9724 | OPR | 2002-01-28T00:00:00 | 0 | CTG-2 | STG1 | TX | Rio Nogales Power Project | 55137 | STG1 | 373.2 |  | CA | NG | 29.5931 | -97.9732 | 0 | 0 | 55137 |  |  | STG1 | 3_1_Generator (generators) match on plant and gen IDs Step 1a: Exact match
5110 | TX | Rio Nogales Power Project, LP | 55137 | CTG-3 | CTG3 | 175 | Pipeline Natural Gas | 29.5932 | -97.9724 | OPR | 2002-02-03T00:00:00 | 0 | CTG-3 | CTG3 | TX | Rio Nogales Power Project | 55137 | CTG3 | 189 |  | CT | NG | 29.5931 | -97.9732 | 0 | 0 | 55137 |  |  | CTG3 | 3_1_Generator (generators) match on plant and gen IDs Step 1a: Exact match
5111 | TX | Rio Nogales Power Project, LP | 55137 | CTG-3 | STG1 | 373.2 | Pipeline Natural Gas | 29.5932 | -97.9724 | OPR | 2002-02-03T00:00:00 | 0 | CTG-3 | STG1 | TX | Rio Nogales Power Project | 55137 | STG1 | 373.2 |  | CA | NG | 29.5931 | -97.9732 | 0 | 0 | 55137 |  |  | STG1 | 3_1_Generator (generators) match on plant and gen IDs Step 1a: Exact match
5112 | AL | Walton Discover Power Facility | 55138 | 1A | UN1 | 51.5 | Pipeline Natural Gas | 32.5412 | -85.0384 | OPR | 1999-06-22T00:00:00 | 0 | 1A | UN1 | AL | Walton Discover Power Facility | 55138 | UN1 | 51.5 |  | GT | NG | 32.541 | -85.0389 | 0 | 0 | 55138 |  |  | UN1 | 3_1_Generator (generators) match on plant and gen IDs Step 1a: Exact match
5113 | AL | Walton Discover Power Facility | 55138 | 1B | UN1 | 51.5 | Pipeline Natural Gas | 32.5412 | -85.0384 | OPR | 1999-06-22T00:00:00 | 0 | 1B | UN1 | AL | Walton Discover Power Facility | 55138 | UN1 | 51.5 |  | GT | NG | 32.541 | -85.0389 | 0 | 0 | 55138 |  |  | UN1 | 3_1_Generator (generators) match on plant and gen IDs Step 1a: Exact match
5114 | AL | Walton Discover Power Facility | 55138 | 2A | UN2 | 51.5 | Pipeline Natural Gas | 32.5412 | -85.0384 | OPR | 1999-06-19T00:00:00 | 0 | 2A | UN2 | AL | Walton Discover Power Facility | 55138 | UN2 | 51.5 |  | GT | NG | 32.541 | -85.0389 | 0 | 0 | 55138 |  |  | UN2 | 3_1_Generator (generators) match on plant and gen IDs Step 1a: Exact match
5115 | AL | Walton Discover Power Facility | 55138 | 2B | UN2 | 51.5 | Pipeline Natural Gas | 32.5412 | -85.0384 | OPR | 1999-06-19T00:00:00 | 0 | 2B | UN2 | AL | Walton Discover Power Facility | 55138 | UN2 | 51.5 |  | GT | NG | 32.541 | -85.0389 | 0 | 0 | 55138 |  |  | UN2 | 3_1_Generator (generators) match on plant and gen IDs Step 1a: Exact match
5116 | TX | Wolf Hollow Generating Station | 55139 | CTG1 | CTG1 | 264.8 | Pipeline Natural Gas | 32.3347 | -97.7344 | OPR | 2002-10-28T00:00:00 | 0 | CTG1 | CTG1 | TX | Wolf Hollow I LP | 55139 | CTG1 | 243.9 |  | CT | NG | 32.3342 | -97.7317 | 0 | 0 | 55139 |  |  | CTG1 | 3_1_Generator (generators) match on plant and gen IDs Step 1a: Exact match
5117 | TX | Wolf Hollow Generating Station | 55139 | CTG1 | ST | 280 | Pipeline Natural Gas | 32.3347 | -97.7344 | OPR | 2002-10-28T00:00:00 | 0 | CTG1 | ST | TX | Wolf Hollow I LP | 55139 | ST | 300.6 | HRSG1 | CA | NG | 32.3342 | -97.7317 | 0 | 0 | 55139 | 1 | ST | ST | 3_1_Generator (generators) match on plant and gen IDs Step 1a: Exact match | 6_1_EnviroAssoc (boilers and generators) match on plant, boiler, and gen IDs Step 2d: Modify IDs; remove leading letters
5118 | TX | Wolf Hollow Generating Station | 55139 | CTG2 | CTG2 | 264.8 | Pipeline Natural Gas | 32.3347 | -97.7344 | OPR | 2002-12-14T00:00:00 | 0 | CTG2 | CTG2 | TX | Wolf Hollow I LP | 55139 | CTG2 | 243.9 |  | CT | NG | 32.3342 | -97.7317 | 0 | 0 | 55139 |  |  | CTG2 | 3_1_Generator (generators) match on plant and gen IDs Step 1a: Exact match
5119 | TX | Wolf Hollow Generating Station | 55139 | CTG2 | ST | 280 | Pipeline Natural Gas | 32.3347 | -97.7344 | OPR | 2002-12-14T00:00:00 | 0 | CTG2 | ST | TX | Wolf Hollow I LP | 55139 | ST | 300.6 | HRSG2 | CA | NG | 32.3342 | -97.7317 | 0 | 0 | 55139 | 2 | ST | ST | 3_1_Generator (generators) match on plant and gen IDs Step 1a: Exact match | 6_1_EnviroAssoc (boilers and generators) match on plant, boiler, and gen IDs Step 2d: Modify IDs; remove leading letters
5120 | GA | Hawk Road Energy Facility | 55141 | CT1 | CT1 | 165 | Pipeline Natural Gas | 33.3577 | -84.9912 | OPR | 2001-02-12T00:00:00 | 0 | CT1 | CT1 | GA | Hawk Road Facility | 55141 | CT1 | 165 |  | GT | NG | 33.3585 | -84.9914 | 0 | 0 | 55141 |  |  | CT1 | 3_1_Generator (generators) match on plant and gen IDs Step 1a: Exact match
5121 | GA | Hawk Road Energy Facility | 55141 | CT2 | CT2 | 165 | Pipeline Natural Gas | 33.3577 | -84.9912 | OPR | 2001-02-12T00:00:00 | 0 | CT2 | CT2 | GA | Hawk Road Facility | 55141 | CT2 | 165 |  | GT | NG | 33.3585 | -84.9914 | 0 | 0 | 55141 |  |  | CT2 | 3_1_Generator (generators) match on plant and gen IDs Step 1a: Exact match
5122 | GA | Hawk Road Energy Facility | 55141 | CT3 | CT3 | 165 | Pipeline Natural Gas | 33.3577 | -84.9912 | OPR | 2001-02-12T00:00:00 | 0 | CT3 | CT3 | GA | Hawk Road Facility | 55141 | CT3 | 165 |  | GT | NG | 33.3585 | -84.9914 | 0 | 0 | 55141 |  |  | CT3 | 3_1_Generator (generators) match on plant and gen IDs Step 1a: Exact match
5123 | TX | Hays Energy Facility | 55144 | STK1 | U1 | 300 | Pipeline Natural Gas | 29.7806 | -97.9894 | OPR | 2001-06-15T00:00:00 | 0 | STK1 | U1 | TX | Hays Energy Project | 55144 | U1 | 241.7 | HRSG1 | CS | NG | 29.7806 | -97.9894 | 0 | 0 | 55144 | 1 | 1 | U1 | 3_1_Generator (generators) match on plant and gen IDs Step 1a: Exact match | 6_1_EnviroAssoc (boilers and generators) match on plant, boiler, and gen IDs Step 2d: Modify IDs; remove leading letters
5124 | TX | Hays Energy Facility | 55144 | STK2 | U2 | 300 | Pipeline Natural Gas | 29.7806 | -97.9894 | OPR | 2001-05-26T00:00:00 | 0 | STK2 | U2 | TX | Hays Energy Project | 55144 | U2 | 241.7 | HRSG2 | CS | NG | 29.7806 | -97.9894 | 0 | 0 | 55144 | 2 | 2 | U2 | 3_1_Generator (generators) match on plant and gen IDs Step 1a: Exact match | 6_1_EnviroAssoc (boilers and generators) match on plant, boiler, and gen IDs Step 2d: Modify IDs; remove leading letters
5125 | TX | Hays Energy Facility | 55144 | STK3 | U3 | 300 | Pipeline Natural Gas | 29.7806 | -97.9894 | OPR | 2001-07-01T00:00:00 | 0 | STK3 | U3 | TX | Hays Energy Project | 55144 | U3 | 252.8 | HRSG3 | CS | NG | 29.7806 | -97.9894 | 0 | 0 | 55144 | 3 | 3 | U3 | 3_1_Generator (generators) match on plant and gen IDs Step 1a: Exact match | 6_1_EnviroAssoc (boilers and generators) match on plant, boiler, and gen IDs Step 2d: Modify IDs; remove leading letters
5126 | TX | Hays Energy Facility | 55144 | STK4 | U4 | 300 | Pipeline Natural Gas | 29.7806 | -97.9894 | OPR | 2001-07-01T00:00:00 | 0 | STK4 | U4 | TX | Hays Energy Project | 55144 | U4 | 252.8 | HRSG4 | CS | NG | 29.7806 | -97.9894 | 0 | 0 | 55144 | 4 | 4 | U4 | 3_1_Generator (generators) match on plant and gen IDs Step 1a: Exact match | 6_1_EnviroAssoc (boilers and generators) match on plant, boiler, and gen IDs Step 2d: Modify IDs; remove leading letters
5127 | OK | Green Country Energy, LLC | 55146 | CTGEN1 | CTG1 | 179.3 | Pipeline Natural Gas | 35.9833 | -95.9346 | OPR | 2001-09-28T00:00:00 | 0 | CTGEN1 | CTG1 | OK | Green Country Energy LLC | 55146 | CTG1 | 179.3 |  | CT | NG | 35.9833 | -95.9346 | 0 | 0 | 55146 |  |  | CTG1 | 3_1_Generator (generators) match on plant and gen IDs Step 1a: Exact match
5128 | OK | Green Country Energy, LLC | 55146 | CTGEN1 | STG1 | 122 | Pipeline Natural Gas | 35.9833 | -95.9346 | OPR | 2001-09-28T00:00:00 | 0 | CTGEN1 | STG1 | OK | Green Country Energy LLC | 55146 | STG1 | 122 | 1 | CA | NG | 35.9833 | -95.9346 | 0 | 0 | 55146 | 1 | 1 | STG1 | 3_1_Generator (generators) match on plant and gen IDs Step 1a: Exact match | 6_1_EnviroAssoc (boilers and generators) match on plant, boiler, and gen IDs Step 2d: Modify IDs; remove leading letters
5129 | OK | Green Country Energy, LLC | 55146 | CTGEN2 | CTG2 | 179.3 | Pipeline Natural Gas | 35.9833 | -95.9346 | OPR | 2001-11-04T00:00:00 | 0 | CTGEN2 | CTG2 | OK | Green Country Energy LLC | 55146 | CTG2 | 179.3 |  | CT | NG | 35.9833 | -95.9346 | 0 | 0 | 55146 |  |  | CTG2 | 3_1_Generator (generators) match on plant and gen IDs Step 1a: Exact match
5130 | OK | Green Country Energy, LLC | 55146 | CTGEN2 | STG2 | 122 | Pipeline Natural Gas | 35.9833 | -95.9346 | OPR | 2001-11-04T00:00:00 | 0 | CTGEN2 | STG2 | OK | Green Country Energy LLC | 55146 | STG2 | 122 | 2 | CA | NG | 35.9833 | -95.9346 | 0 | 0 | 55146 | 2 | 2 | STG2 | 3_1_Generator (generators) match on plant and gen IDs Step 1a: Exact match | 6_1_EnviroAssoc (boilers and generators) match on plant, boiler, and gen IDs Step 2d: Modify IDs; remove leading letters
5131 | OK | Green Country Energy, LLC | 55146 | CTGEN3 | CTG3 | 179.3 | Pipeline Natural Gas | 35.9833 | -95.9346 | OPR | 2001-11-26T00:00:00 | 0 | CTGEN3 | CTG3 | OK | Green Country Energy LLC | 55146 | CTG3 | 179.3 |  | CT | NG | 35.9833 | -95.9346 | 0 | 0 | 55146 |  |  | CTG3 | 3_1_Generator (generators) match on plant and gen IDs Step 1a: Exact match
5132 | OK | Green Country Energy, LLC | 55146 | CTGEN3 | STG3 | 122 | Pipeline Natural Gas | 35.9833 | -95.9346 | OPR | 2001-11-26T00:00:00 | 0 | CTGEN3 | STG3 | OK | Green Country Energy LLC | 55146 | STG3 | 122 | 3 | CA | NG | 35.9833 | -95.9346 | 0 | 0 | 55146 | 3 | 3 | STG3 | 3_1_Generator (generators) match on plant and gen IDs Step 1a: Exact match | 6_1_EnviroAssoc (boilers and generators) match on plant, boiler, and gen IDs Step 2d: Modify IDs; remove leading letters
5133 | IN | Worthington Generation | 55148 | 1 | 1 | 47 | Pipeline Natural Gas | 39.0717 | -87.0128 | OPR | 2000-05-01T00:00:00 | 0 | 1 | 1 | IN | Worthington Generation LLC | 55148 | 1 | 60.5 |  | GT | NG | 39.0708 | -87.0128 | 0 | 0 | 55148 |  |  | 1 | 3_1_Generator (generators) match on plant and gen IDs Step 1a: Exact match
5134 | IN | Worthington Generation | 55148 | 2 | 2 | 47 | Pipeline Natural Gas | 39.0717 | -87.0128 | OPR | 2000-06-01T00:00:00 | 0 | 2 | 2 | IN | Worthington Generation LLC | 55148 | 2 | 60.5 |  | GT | NG | 39.0708 | -87.0128 | 0 | 0 | 55148 |  |  | 2 | 3_1_Generator (generators) match on plant and gen IDs Step 1a: Exact match
5135 | IN | Worthington Generation | 55148 | 3 | 3 | 47 | Pipeline Natural Gas | 39.0717 | -87.0128 | OPR | 2000-05-01T00:00:00 | 0 | 3 | 3 | IN | Worthington Generation LLC | 55148 | 3 | 60.5 |  | GT | NG | 39.0708 | -87.0128 | 0 | 0 | 55148 |  |  | 3 | 3_1_Generator (generators) match on plant and gen IDs Step 1a: Exact match
5136 | IN | Worthington Generation | 55148 | 4 | 4 | 47 | Pipeline Natural Gas | 39.0717 | -87.0128 | OPR | 2000-05-01T00:00:00 | 0 | 4 | 4 | IN | Worthington Generation LLC | 55148 | 4 | 60.5 |  | GT | NG | 39.0708 | -87.0128 | 0 | 0 | 55148 |  |  | 4 | 3_1_Generator (generators) match on plant and gen IDs Step 1a: Exact match
5137 | CT | Lake Road Generating Company | 55149 | LRG1 | U1 | 280 | Pipeline Natural Gas | 41.8736 | -71.8947 | OPR | 2001-08-01T00:00:00 | 0 | LRG1 | U1 | CT | Lake Road Generating Plant | 55149 | U1 | 280 |  | CS | NG | 41.872 | -71.8958 | 0 | 0 | 55149 |  |  | U1 | 3_1_Generator (generators) match on plant and gen IDs Step 1a: Exact match
5138 | CT | Lake Road Generating Company | 55149 | LRG2 | U2 | 280 | Pipeline Natural Gas | 41.8736 | -71.8947 | OPR | 2001-11-08T00:00:00 | 0 | LRG2 | U2 | CT | Lake Road Generating Plant | 55149 | U2 | 280 |  | CS | NG | 41.872 | -71.8958 | 0 | 0 | 55149 |  |  | U2 | 3_1_Generator (generators) match on plant and gen IDs Step 1a: Exact match
5139 | CT | Lake Road Generating Company | 55149 | LRG3 | U3 | 280 | Pipeline Natural Gas | 41.8736 | -71.8947 | OPR | 2001-12-01T00:00:00 | 0 | LRG3 | U3 | CT | Lake Road Generating Plant | 55149 | U3 | 280 |  | CS | NG | 41.872 | -71.8958 | 0 | 0 | 55149 |  |  | U3 | 3_1_Generator (generators) match on plant and gen IDs Step 1a: Exact match
5140 | CA | La Paloma Generating Plant | 55151 | CTG-1 | GEN1 | 300 | Pipeline Natural Gas | 35.2956 | -119.5919 | OPR | 2002-03-24T00:00:00 | 0 | CTG-1 | GEN1 | CA | La Paloma Generating Plant | 55151 | GEN1 | 289 | HRSG1 | CS | NG | 35.2956 | -119.5919 | 0 | 0 | 55151 | 1 | 1 | GEN1 | 3_1_Generator (generators) match on plant and gen IDs Step 1a: Exact match | 6_1_EnviroAssoc (boilers and generators) match on plant, boiler, and gen IDs Step 2d: Modify IDs; remove leading letters
5141 | CA | La Paloma Generating Plant | 55151 | CTG-2 | GEN2 | 300 | Pipeline Natural Gas | 35.2956 | -119.5919 | OPR | 2002-06-07T00:00:00 | 0 | CTG-2 | GEN2 | CA | La Paloma Generating Plant | 55151 | GEN2 | 289 | HRSG2 | CS | NG | 35.2956 | -119.5919 | 0 | 0 | 55151 | 2 | 2 | GEN2 | 3_1_Generator (generators) match on plant and gen IDs Step 1a: Exact match | 6_1_EnviroAssoc (boilers and generators) match on plant, boiler, and gen IDs Step 2d: Modify IDs; remove leading letters
5142 | CA | La Paloma Generating Plant | 55151 | CTG-3 | GEN3 | 300 | Pipeline Natural Gas | 35.2956 | -119.5919 | OPR | 2002-07-25T00:00:00 | 0 | CTG-3 | GEN3 | CA | La Paloma Generating Plant | 55151 | GEN3 | 289 | HRSG3 | CS | NG | 35.2956 | -119.5919 | 0 | 0 | 55151 | 3 | 3 | GEN3 | 3_1_Generator (generators) match on plant and gen IDs Step 1a: Exact match | 6_1_EnviroAssoc (boilers and generators) match on plant, boiler, and gen IDs Step 2d: Modify IDs; remove leading letters
5143 | CA | La Paloma Generating Plant | 55151 | CTG-4 | GEN4 | 300 | Pipeline Natural Gas | 35.2956 | -119.5919 | OPR | 2002-09-16T00:00:00 | 0 | CTG-4 | GEN4 | CA | La Paloma Generating Plant | 55151 | GEN4 | 289 | HRSG4 | CS | NG | 35.2956 | -119.5919 | 0 | 0 | 55151 | 4 | 4 | GEN4 | 3_1_Generator (generators) match on plant and gen IDs Step 1a: Exact match | 6_1_EnviroAssoc (boilers and generators) match on plant, boiler, and gen IDs Step 2d: Modify IDs; remove leading letters
5144 | TX | Guadalupe Generating Station | 55153 | CTG-1 | CTG1 | 184.6 | Pipeline Natural Gas | 29.6237 | -98.1395 | OPR | 2000-12-20T00:00:00 | 0 | CTG-1 | CTG1 | TX | Guadalupe Generating Station | 55153 | CTG1 | 171.1 |  | CT | NG | 29.6244 | -98.1419 | 0 | 0 | 55153 |  |  | CTG1 | 3_1_Generator (generators) match on plant and gen IDs Step 1a: Exact match
5145 | TX | Guadalupe Generating Station | 55153 | CTG-1 | STG1 | 201.9 | Pipeline Natural Gas | 29.6237 | -98.1395 | OPR | 2000-12-20T00:00:00 | 0 | CTG-1 | STG1 | TX | Guadalupe Generating Station | 55153 | STG1 | 201.9 | HRSG1 | CA | NG | 29.6244 | -98.1419 | 0 | 0 | 55153 | 1 | 1 | STG1 | 3_1_Generator (generators) match on plant and gen IDs Step 1a: Exact match | 6_1_EnviroAssoc (boilers and generators) match on plant, boiler, and gen IDs Step 2d: Modify IDs; remove leading letters
5146 | TX | Guadalupe Generating Station | 55153 | CTG-2 | CTG2 | 184.6 | Pipeline Natural Gas | 29.6237 | -98.1395 | OPR | 2000-12-20T00:00:00 | 0 | CTG-2 | CTG2 | TX | Guadalupe Generating Station | 55153 | CTG2 | 171.1 |  | CT | NG | 29.6244 | -98.1419 | 0 | 0 | 55153 |  |  | CTG2 | 3_1_Generator (generators) match on plant and gen IDs Step 1a: Exact match
5147 | TX | Guadalupe Generating Station | 55153 | CTG-2 | STG1 | 201.9 | Pipeline Natural Gas | 29.6237 | -98.1395 | OPR | 2000-12-20T00:00:00 | 0 | CTG-2 | STG1 | TX | Guadalupe Generating Station | 55153 | STG1 | 201.9 | HRSG2 | CA | NG | 29.6244 | -98.1419 | 0 | 0 | 55153 | 2 | 1 | STG1 | 3_1_Generator (generators) match on plant and gen IDs Step 1a: Exact match | 6_1_EnviroAssoc (boilers and generators) match on plant, boiler, and gen IDs Step 2d: Modify IDs; remove leading letters
5148 | TX | Guadalupe Generating Station | 55153 | CTG-3 | CTG3 | 184.6 | Pipeline Natural Gas | 29.6237 | -98.1395 | OPR | 2000-12-20T00:00:00 | 0 | CTG-3 | CTG3 | TX | Guadalupe Generating Station | 55153 | CTG3 | 171.1 |  | CT | NG | 29.6244 | -98.1419 | 0 | 0 | 55153 |  |  | CTG3 | 3_1_Generator (generators) match on plant and gen IDs Step 1a: Exact match
5149 | TX | Guadalupe Generating Station | 55153 | CTG-3 | STG2 | 201.9 | Pipeline Natural Gas | 29.6237 | -98.1395 | OPR | 2000-12-20T00:00:00 | 0 | CTG-3 | STG2 | TX | Guadalupe Generating Station | 55153 | STG2 | 201.9 | HRSG3 | CA | NG | 29.6244 | -98.1419 | 0 | 0 | 55153 | 3 | 2 | STG2 | 3_1_Generator (generators) match on plant and gen IDs Step 1a: Exact match | 6_1_EnviroAssoc (boilers and generators) match on plant, boiler, and gen IDs Step 2d: Modify IDs; remove leading letters
5150 | TX | Guadalupe Generating Station | 55153 | CTG-4 | CTG4 | 184.6 | Pipeline Natural Gas | 29.6237 | -98.1395 | OPR | 2000-12-20T00:00:00 | 0 | CTG-4 | CTG4 | TX | Guadalupe Generating Station | 55153 | CTG4 | 171.1 |  | CT | NG | 29.6244 | -98.1419 | 0 | 0 | 55153 |  |  | CTG4 | 3_1_Generator (generators) match on plant and gen IDs Step 1a: Exact match
5151 | TX | Guadalupe Generating Station | 55153 | CTG-4 | STG2 | 201.9 | Pipeline Natural Gas | 29.6237 | -98.1395 | OPR | 2000-12-20T00:00:00 | 0 | CTG-4 | STG2 | TX | Guadalupe Generating Station | 55153 | STG2 | 201.9 | HRSG4 | CA | NG | 29.6244 | -98.1419 | 0 | 0 | 55153 | 4 | 2 | STG2 | 3_1_Generator (generators) match on plant and gen IDs Step 1a: Exact match | 6_1_EnviroAssoc (boilers and generators) match on plant, boiler, and gen IDs Step 2d: Modify IDs; remove leading letters
5152 | TX | Lost Pines 1 | 55154 | 1 | CTA | 195.5 | Pipeline Natural Gas | 30.1478 | -97.27 | OPR | 2001-03-13T00:00:00 | 0 | 1 | CTA | TX | Lost Pines 1 Power Project | 55154 | CTA | 202.5 |  | CT | NG | 30.1478 | -97.2714 | 0 | 0 | 55154 |  |  | CTA | 3_1_Generator (generators) match on plant and gen IDs Step 1a: Exact match
5153 | TX | Lost Pines 1 | 55154 | 1 | ST | 204 | Pipeline Natural Gas | 30.1478 | -97.27 | OPR | 2001-03-13T00:00:00 | 0 | 1 | ST | TX | Lost Pines 1 Power Project | 55154 | ST | 204 | 1 | CA | NG | 30.1478 | -97.2714 | 0 | 0 | 55154 | 1 | ST | ST | 3_1_Generator (generators) match on plant and gen IDs Step 1a: Exact match | 6_1_EnviroAssoc (boilers and generators) match on plant, boiler, and gen IDs Step 2a: Exact match
5154 | TX | Lost Pines 1 | 55154 | 2 | CTB | 195.5 | Pipeline Natural Gas | 30.1478 | -97.27 | OPR | 2001-03-13T00:00:00 | 0 | 2 | CTB | TX | Lost Pines 1 Power Project | 55154 | CTB | 202.5 |  | CT | NG | 30.1478 | -97.2714 | 0 | 0 | 55154 |  |  | CTB | 3_1_Generator (generators) match on plant and gen IDs Step 1a: Exact match
5155 | TX | Lost Pines 1 | 55154 | 2 | ST | 204 | Pipeline Natural Gas | 30.1478 | -97.27 | OPR | 2001-03-13T00:00:00 | 0 | 2 | ST | TX | Lost Pines 1 Power Project | 55154 | ST | 204 | 2 | CA | NG | 30.1478 | -97.2714 | 0 | 0 | 55154 | 2 | ST | ST | 3_1_Generator (generators) match on plant and gen IDs Step 1a: Exact match | 6_1_EnviroAssoc (boilers and generators) match on plant, boiler, and gen IDs Step 2a: Exact match
5156 | KY | Bluegrass Generating Station | 55164 | GTG1 | CT1 | 208 | Pipeline Natural Gas | 38.3902 | -85.4133 | OPR | 2002-03-11T00:00:00 | 0 | GTG1 | CT1 | KY | Bluegrass Generating Station | 55164 | CT1 | 208 |  | GT | NG | 38.3902 | -85.4133 | 0 | 0 | 55164 |  |  | CT1 | 3_1_Generator (generators) match on plant and gen IDs Step 1a: Exact match
5157 | KY | Bluegrass Generating Station | 55164 | GTG2 | CT2 | 208 | Pipeline Natural Gas | 38.3902 | -85.4133 | OPR | 2002-02-19T00:00:00 | 0 | GTG2 | CT2 | KY | Bluegrass Generating Station | 55164 | CT2 | 208 |  | GT | NG | 38.3902 | -85.4133 | 0 | 0 | 55164 |  |  | CT2 | 3_1_Generator (generators) match on plant and gen IDs Step 1a: Exact match
5158 | KY | Bluegrass Generating Station | 55164 | GTG3 | CT3 | 208 | Pipeline Natural Gas | 38.3902 | -85.4133 | OPR | 2002-04-03T00:00:00 | 0 | GTG3 | CT3 | KY | Bluegrass Generating Station | 55164 | CT3 | 208 |  | GT | NG | 38.3902 | -85.4133 | 0 | 0 | 55164 |  |  | CT3 | 3_1_Generator (generators) match on plant and gen IDs Step 1a: Exact match
5159 | LA | Calcasieu Plant | 55165 | GTG1 | G101 | 155 | Pipeline Natural Gas | 30.1603 | -93.3458 | OPR | 2000-05-17T00:00:00 | 0 | GTG1 | G101 | LA | Calcasieu | 55165 | G101 | 174.3 |  | GT | NG | 30.1608 | -93.345 | 0 | 0 | 55165 |  |  | G101 | 3_1_Generator (generators) match on plant and gen IDs Step 1a: Exact match
5160 | LA | Calcasieu Plant | 55165 | GTG2 | G102 | 165 | Pipeline Natural Gas | 30.1603 | -93.3458 | OPR | 2001-04-13T00:00:00 | 0 | GTG2 | G102 | LA | Calcasieu | 55165 | G102 | 184.5 |  | GT | NG | 30.1608 | -93.345 | 0 | 0 | 55165 |  |  | G102 | 3_1_Generator (generators) match on plant and gen IDs Step 1a: Exact match
5161 | SC | Broad River Energy Center | 55166 | CT-1 | CT01 | 197 | Pipeline Natural Gas | 35.0786 | -81.575 | OPR | 2000-05-07T00:00:00 | 0 | CT-1 | CT01 | SC | Broad River Energy Center | 55166 | CT01 | 197 |  | GT | NG | 35.0786 | -81.575 | 0 | 0 | 55166 |  |  | CT01 | 3_1_Generator (generators) match on plant and gen IDs Step 1a: Exact match
5162 | SC | Broad River Energy Center | 55166 | CT-2 | CT02 | 197 | Pipeline Natural Gas | 35.0786 | -81.575 | OPR | 2000-05-14T00:00:00 | 0 | CT-2 | CT02 | SC | Broad River Energy Center | 55166 | CT02 | 197 |  | GT | NG | 35.0786 | -81.575 | 0 | 0 | 55166 |  |  | CT02 | 3_1_Generator (generators) match on plant and gen IDs Step 1a: Exact match
5163 | SC | Broad River Energy Center | 55166 | CT-3 | CT03 | 197 | Pipeline Natural Gas | 35.0786 | -81.575 | OPR | 2000-05-21T00:00:00 | 0 | CT-3 | CT03 | SC | Broad River Energy Center | 55166 | CT03 | 197 |  | GT | NG | 35.0786 | -81.575 | 0 | 0 | 55166 |  |  | CT03 | 3_1_Generator (generators) match on plant and gen IDs Step 1a: Exact match
5164 | SC | Broad River Energy Center | 55166 | CT-4 | CT04 | 197 | Pipeline Natural Gas | 35.0786 | -81.575 | OPR | 2001-03-30T00:00:00 | 0 | CT-4 | CT04 | SC | Broad River Energy Center | 55166 | CT04 | 197 |  | GT | NG | 35.0786 | -81.575 | 0 | 0 | 55166 |  |  | CT04 | 3_1_Generator (generators) match on plant and gen IDs Step 1a: Exact match
5165 | SC | Broad River Energy Center | 55166 | CT-5 | CT05 | 197 | Pipeline Natural Gas | 35.0786 | -81.575 | OPR | 2001-03-30T00:00:00 | 0 | CT-5 | CT05 | SC | Broad River Energy Center | 55166 | CT05 | 197 |  | GT | NG | 35.0786 | -81.575 | 0 | 0 | 55166 |  |  | CT05 | 3_1_Generator (generators) match on plant and gen IDs Step 1a: Exact match
5166 | TX | Bastrop Clean Energy Center | 55168 | CTG-1A | 0001 | 188.3 | Pipeline Natural Gas | 30.1458 | -97.55 | OPR | 2002-03-31T00:00:00 | 0 | CTG-1A | 0001 | TX | Bastrop Energy Center | 55168 | 0001 | 188.2 |  | CT | NG | 30.1458 | -97.55 | 0 | 0 | 55168 |  |  | 0001 | 3_1_Generator (generators) match on plant and gen IDs Step 1a: Exact match
5167 | TX | Bastrop Clean Energy Center | 55168 | CTG-1A | 0003 | 242.3 | Pipeline Natural Gas | 30.1458 | -97.55 | OPR | 2002-03-31T00:00:00 | 0 | CTG-1A | 0003 | TX | Bastrop Energy Center | 55168 | 0003 | 242.3 | HRSG1A | CA | NG | 30.1458 | -97.55 | 0 | 0 | 55168 | 1A | 3 | 0003 | 3_1_Generator (generators) match on plant and gen IDs Step 1a: Exact match | 6_1_EnviroAssoc (boilers and generators) match on plant, boiler, and gen IDs Step 2d: Modify IDs; remove leading letters
5168 | TX | Bastrop Clean Energy Center | 55168 | CTG-1B | 0002 | 188.3 | Pipeline Natural Gas | 30.1458 | -97.55 | OPR | 2002-01-01T00:00:00 | 0 | CTG-1B | 0002 | TX | Bastrop Energy Center | 55168 | 0002 | 188.2 |  | CT | NG | 30.1458 | -97.55 | 0 | 0 | 55168 |  |  | 0002 | 3_1_Generator (generators) match on plant and gen IDs Step 1a: Exact match
5169 | TX | Bastrop Clean Energy Center | 55168 | CTG-1B | 0003 | 242.3 | Pipeline Natural Gas | 30.1458 | -97.55 | OPR | 2002-01-01T00:00:00 | 0 | CTG-1B | 0003 | TX | Bastrop Energy Center | 55168 | 0003 | 242.3 | HRSG1B | CA | NG | 30.1458 | -97.55 | 0 | 0 | 55168 | 1B | 3 | 0003 | 3_1_Generator (generators) match on plant and gen IDs Step 1a: Exact match | 6_1_EnviroAssoc (boilers and generators) match on plant, boiler, and gen IDs Step 2d: Modify IDs; remove leading letters
5170 | NH | Granite Ridge Energy | 55170 | 0001 | CT11 | 260 | Pipeline Natural Gas | 42.9043 | -71.4251 | OPR | 2002-07-28T00:00:00 | 0 | 0001 | CT11 | NH | Granite Ridge | 55170 | CT11 | 260 |  | CT | NG | 42.9042 | -71.4261 | 0 | 0 | 55170 |  |  | CT11 | 3_1_Generator (generators) match on plant and gen IDs Step 1a: Exact match
5171 | NH | Granite Ridge Energy | 55170 | 0001 | STG | 270 | Pipeline Natural Gas | 42.9043 | -71.4251 | OPR | 2002-07-28T00:00:00 | 0 | 0001 | STG | NH | Granite Ridge | 55170 | STG | 270 | STB1 | CA | NG | 42.9042 | -71.4261 | 0 | 0 | 55170 | 1 | STG | STG | 3_1_Generator (generators) match on plant and gen IDs Step 1a: Exact match | 6_1_EnviroAssoc (boilers and generators) match on plant, boiler, and gen IDs Step 2d: Modify IDs; remove leading letters
5172 | NH | Granite Ridge Energy | 55170 | 0002 | CT12 | 260 | Pipeline Natural Gas | 42.9043 | -71.4251 | OPR | 2002-08-20T00:00:00 | 0 | 0002 | CT12 | NH | Granite Ridge | 55170 | CT12 | 260 |  | CT | NG | 42.9042 | -71.4261 | 0 | 0 | 55170 |  |  | CT12 | 3_1_Generator (generators) match on plant and gen IDs Step 1a: Exact match
5173 | NH | Granite Ridge Energy | 55170 | 0002 | STG | 270 | Pipeline Natural Gas | 42.9043 | -71.4251 | OPR | 2002-08-20T00:00:00 | 0 | 0002 | STG | NH | Granite Ridge | 55170 | STG | 270 | STB2 | CA | NG | 42.9042 | -71.4261 | 0 | 0 | 55170 | 2 | STG | STG | 3_1_Generator (generators) match on plant and gen IDs Step 1a: Exact match | 6_1_EnviroAssoc (boilers and generators) match on plant, boiler, and gen IDs Step 2d: Modify IDs; remove leading letters
5174 | TX | Bosque County Power Plant | 55172 | GT-1 | GT-1 | 154 | Pipeline Natural Gas | 31.8594 | -97.3586 | OPR | 2000-06-01T00:00:00 | 0 | GT-1 | GT-1 | TX | Bosque County Peaking | 55172 | GT-1 | 154 |  | CT | NG | 31.8594 | -97.3586 | 0 | 0 | 55172 |  |  | GT-1 | 3_1_Generator (generators) match on plant and gen IDs Step 1a: Exact match
5175 | TX | Bosque County Power Plant | 55172 | GT-1 | ST-5 | 250 | Pipeline Natural Gas | 31.8594 | -97.3586 | OPR | 2000-06-01T00:00:00 | 0 | GT-1 | ST-5 | TX | Bosque County Peaking | 55172 | ST-5 | 250 | HRSG1 | CA | NG | 31.8594 | -97.3586 | 0 | 0 | 55172 | 1 | 5 | ST-5 | 3_1_Generator (generators) match on plant and gen IDs Step 1a: Exact match | 6_1_EnviroAssoc (boilers and generators) match on plant, boiler, and gen IDs Step 2d: Modify IDs; remove leading letters
5176 | TX | Bosque County Power Plant | 55172 | GT-2 | GT-2 | 154 | Pipeline Natural Gas | 31.8594 | -97.3586 | OPR | 2000-06-01T00:00:00 | 0 | GT-2 | GT-2 | TX | Bosque County Peaking | 55172 | GT-2 | 154 |  | CT | NG | 31.8594 | -97.3586 | 0 | 0 | 55172 |  |  | GT-2 | 3_1_Generator (generators) match on plant and gen IDs Step 1a: Exact match
5177 | TX | Bosque County Power Plant | 55172 | GT-2 | ST-5 | 250 | Pipeline Natural Gas | 31.8594 | -97.3586 | OPR | 2000-06-01T00:00:00 | 0 | GT-2 | ST-5 | TX | Bosque County Peaking | 55172 | ST-5 | 250 | HRSG2 | CA | NG | 31.8594 | -97.3586 | 0 | 0 | 55172 | 2 | 5 | ST-5 | 3_1_Generator (generators) match on plant and gen IDs Step 1a: Exact match | 6_1_EnviroAssoc (boilers and generators) match on plant, boiler, and gen IDs Step 2d: Modify IDs; remove leading letters
5178 | TX | Bosque County Power Plant | 55172 | GT-3 | GT-3 | 154 | Pipeline Natural Gas | 31.8594 | -97.3586 | OPR | 2001-01-24T00:00:00 | 0 | GT-3 | GT-3 | TX | Bosque County Peaking | 55172 | GT-3 | 154 |  | CT | NG | 31.8594 | -97.3586 | 0 | 0 | 55172 |  |  | GT-3 | 3_1_Generator (generators) match on plant and gen IDs Step 1a: Exact match
5179 | TX | Bosque County Power Plant | 55172 | GT-3 | ST-4 | 95 | Pipeline Natural Gas | 31.8594 | -97.3586 | OPR | 2001-01-24T00:00:00 | 0 | GT-3 | ST-4 | TX | Bosque County Peaking | 55172 | ST-4 | 95 | HRSG3 | CA | NG | 31.8594 | -97.3586 | 0 | 0 | 55172 | 3 | 4 | ST-4 | 3_1_Generator (generators) match on plant and gen IDs Step 1a: Exact match | 6_1_EnviroAssoc (boilers and generators) match on plant, boiler, and gen IDs Step 2d: Modify IDs; remove leading letters
5180 | LA | Acadia Power Station | 55173 | CT1 | CT11 | 212 | Pipeline Natural Gas | 30.4284 | -92.4112 | OPR | 2002-08-01T00:00:00 | 0 | CT1 | CT11 | LA | Acadia Energy Center | 55173 | CT11 | 215.1 |  | CT | NG | 30.4286 | -92.4131 | 0 | 0 | 55173 |  |  | CT11 | 3_1_Generator (generators) match on plant and gen IDs Step 1a: Exact match
5181 | LA | Acadia Power Station | 55173 | CT1 | ST13 | 264 | Pipeline Natural Gas | 30.4284 | -92.4112 | OPR | 2002-08-01T00:00:00 | 0 | CT1 | ST13 | LA | Acadia Energy Center | 55173 | ST13 | 264.4 |  | CA | NG | 30.4286 | -92.4131 | 0 | 0 | 55173 |  |  | ST13 | 3_1_Generator (generators) match on plant and gen IDs Step 1a: Exact match
5182 | LA | Acadia Power Station | 55173 | CT2 | CT12 | 212 | Pipeline Natural Gas | 30.4284 | -92.4112 | OPR | 2002-08-01T00:00:00 | 0 | CT2 | CT12 | LA | Acadia Energy Center | 55173 | CT12 | 215.1 |  | CT | NG | 30.4286 | -92.4131 | 0 | 0 | 55173 |  |  | CT12 | 3_1_Generator (generators) match on plant and gen IDs Step 1a: Exact match
5183 | LA | Acadia Power Station | 55173 | CT2 | ST13 | 264 | Pipeline Natural Gas | 30.4284 | -92.4112 | OPR | 2002-08-01T00:00:00 | 0 | CT2 | ST13 | LA | Acadia Energy Center | 55173 | ST13 | 264.4 |  | CA | NG | 30.4286 | -92.4131 | 0 | 0 | 55173 |  |  | ST13 | 3_1_Generator (generators) match on plant and gen IDs Step 1a: Exact match
5184 | LA | Acadia Power Station | 55173 | CT3 | CT24 | 212 | Pipeline Natural Gas | 30.4284 | -92.4112 | OPR | 2002-08-01T00:00:00 | 0 | CT3 | CT24 | LA | Acadia Energy Center | 55173 | CT24 | 215.1 |  | CT | NG | 30.4286 | -92.4131 | 0 | 0 | 55173 |  |  | CT24 | 3_1_Generator (generators) match on plant and gen IDs Step 1a: Exact match
5185 | LA | Acadia Power Station | 55173 | CT3 | ST26 | 264 | Pipeline Natural Gas | 30.4284 | -92.4112 | OPR | 2002-08-01T00:00:00 | 0 | CT3 | ST26 | LA | Acadia Energy Center | 55173 | ST26 | 264.4 |  | CA | NG | 30.4286 | -92.4131 | 0 | 0 | 55173 |  |  | ST26 | 3_1_Generator (generators) match on plant and gen IDs Step 1a: Exact match
5186 | LA | Acadia Power Station | 55173 | CT4 | CT25 | 212 | Pipeline Natural Gas | 30.4284 | -92.4112 | OPR | 2002-08-01T00:00:00 | 0 | CT4 | CT25 | LA | Acadia Energy Center | 55173 | CT25 | 215.1 |  | CT | NG | 30.4286 | -92.4131 | 0 | 0 | 55173 |  |  | CT25 | 3_1_Generator (generators) match on plant and gen IDs Step 1a: Exact match
5187 | LA | Acadia Power Station | 55173 | CT4 | ST26 | 264 | Pipeline Natural Gas | 30.4284 | -92.4112 | OPR | 2002-08-01T00:00:00 | 0 | CT4 | ST26 | LA | Acadia Energy Center | 55173 | ST26 | 264.4 |  | CA | NG | 30.4286 | -92.4131 | 0 | 0 | 55173 |  |  | ST26 | 3_1_Generator (generators) match on plant and gen IDs Step 1a: Exact match
5188 | IL | Geneva Energy, LLC | 55174 | 1 | GEN1 | 23 | Tire Derived Fuel | 41.5001 | -87.5958 | RET | 2011-11-18T00:00:00 | 2011 | 1 | GEN1 | [16 empty] | CAMD Unmatched | CAMD Unmatched
5189 | TX | Eastman Cogeneration Facility | 55176 | 1 | GEN1 | 167 | Pipeline Natural Gas | 32.4472 | -94.6917 | OPR | 2001-04-20T00:00:00 | 0 | 1 | GEN1 | TX | Eastman Cogeneration Facility | 55176 | GEN1 | 170 |  | CT | NG | 32.4481 | -94.6903 | 0 | 0 | 55176 |  |  | GEN1 | 3_1_Generator (generators) match on plant and gen IDs Step 1a: Exact match
5190 | TX | Eastman Cogeneration Facility | 55176 | 1 | GEN3 | 127 | Pipeline Natural Gas | 32.4472 | -94.6917 | OPR | 2001-04-20T00:00:00 | 0 | 1 | GEN3 | TX | Eastman Cogeneration Facility | 55176 | GEN3 | 127.7 | HRSG 1 | CA | NG | 32.4481 | -94.6903 | 0 | 0 | 55176 | 1 | 3 | GEN3 | 3_1_Generator (generators) match on plant and gen IDs Step 1a: Exact match | 6_1_EnviroAssoc (boilers and generators) match on plant, boiler, and gen IDs Step 2d: Modify IDs; remove leading letters
5191 | TX | Eastman Cogeneration Facility | 55176 | 2 | GEN2 | 167 | Pipeline Natural Gas | 32.4472 | -94.6917 | OPR | 2001-07-26T00:00:00 | 0 | 2 | GEN2 | TX | Eastman Cogeneration Facility | 55176 | GEN2 | 170 |  | CT | NG | 32.4481 | -94.6903 | 0 | 0 | 55176 |  |  | GEN2 | 3_1_Generator (generators) match on plant and gen IDs Step 1a: Exact match
5192 | TX | Eastman Cogeneration Facility | 55176 | 2 | GEN3 | 127 | Pipeline Natural Gas | 32.4472 | -94.6917 | OPR | 2001-07-26T00:00:00 | 0 | 2 | GEN3 | TX | Eastman Cogeneration Facility | 55176 | GEN3 | 127.7 | HRSG 2 | CA | NG | 32.4481 | -94.6903 | 0 | 0 | 55176 | 2 | 3 | GEN3 | 3_1_Generator (generators) match on plant and gen IDs Step 1a: Exact match | 6_1_EnviroAssoc (boilers and generators) match on plant, boiler, and gen IDs Step 2d: Modify IDs; remove leading letters
5193 | AZ | South Point Energy Center, LLC | 55177 | A | A | 236 | Pipeline Natural Gas | 34.8678 | -114.5317 | OPR | 2001-03-01T00:00:00 | 0 | A | A | AZ | South Point Energy Center | 55177 | A | 236 |  | CT | NG | 34.8678 | -114.5317 | 0 | 0 | 55177 |  |  | A | 3_1_Generator (generators) match on plant and gen IDs Step 1a: Exact match
5194 | AZ | South Point Energy Center, LLC | 55177 | A | ST1 | 236 | Pipeline Natural Gas | 34.8678 | -114.5317 | OPR | 2001-03-01T00:00:00 | 0 | A | ST1 | AZ | South Point Energy Center | 55177 | ST1 | 236 |  | CA | NG | 34.8678 | -114.5317 | 0 | 0 | 55177 |  |  | ST1 | 3_1_Generator (generators) match on plant and gen IDs Step 1a: Exact match
5195 | AZ | South Point Energy Center, LLC | 55177 | B | B | 236 | Pipeline Natural Gas | 34.8678 | -114.5317 | OPR | 2001-03-01T00:00:00 | 0 | B | B | AZ | South Point Energy Center | 55177 | B | 236 |  | CT | NG | 34.8678 | -114.5317 | 0 | 0 | 55177 |  |  | B | 3_1_Generator (generators) match on plant and gen IDs Step 1a: Exact match
5196 | AZ | South Point Energy Center, LLC | 55177 | B | ST1 | 236 | Pipeline Natural Gas | 34.8678 | -114.5317 | OPR | 2001-03-01T00:00:00 | 0 | B | ST1 | AZ | South Point Energy Center | 55177 | ST1 | 236 |  | CA | NG | 34.8678 | -114.5317 | 0 | 0 | 55177 |  |  | ST1 | 3_1_Generator (generators) match on plant and gen IDs Step 1a: Exact match
5197 | MO | Dogwood Energy Facility | 55178 | CT-1 | CT-1 | 208 | Pipeline Natural Gas | 38.7931 | -94.3006 | OPR | 2001-05-01T00:00:00 | 0 | CT-1 | CT-1 | MO | Dogwood Energy Facility | 55178 | CT-1 | 192.6 |  | CT | NG | 38.7931 | -94.3006 | 0 | 0 | 55178 |  |  | CT-1 | 3_1_Generator (generators) match on plant and gen IDs Step 1a: Exact match
5198 | MO | Dogwood Energy Facility | 55178 | CT-1 | ST-1 | 265 | Pipeline Natural Gas | 38.7931 | -94.3006 | OPR | 2001-05-01T00:00:00 | 0 | CT-1 | ST-1 | MO | Dogwood Energy Facility | 55178 | ST-1 | 270 | HRSG1 | CA | NG | 38.7931 | -94.3006 | 0 | 0 | 55178 | 1 | 1 | ST-1 | 3_1_Generator (generators) match on plant and gen IDs Step 1a: Exact match | 6_1_EnviroAssoc (boilers and generators) match on plant, boiler, and gen IDs Step 2d: Modify IDs; remove leading letters
5199 | MO | Dogwood Energy Facility | 55178 | CT-2 | CT-2 | 208 | Pipeline Natural Gas | 38.7931 | -94.3006 | OPR | 2001-04-29T00:00:00 | 0 | CT-2 | CT-2 | MO | Dogwood Energy Facility | 55178 | CT-2 | 192.6 |  | CT | NG | 38.7931 | -94.3006 | 0 | 0 | 55178 |  |  | CT-2 | 3_1_Generator (generators) match on plant and gen IDs Step 1a: Exact match
5200 | MO | Dogwood Energy Facility | 55178 | CT-2 | ST-1 | 265 | Pipeline Natural Gas | 38.7931 | -94.3006 | OPR | 2001-04-29T00:00:00 | 0 | CT-2 | ST-1 | MO | Dogwood Energy Facility | 55178 | ST-1 | 270 | HRSG2 | CA | NG | 38.7931 | -94.3006 | 0 | 0 | 55178 | 2 | 1 | ST-1 | 3_1_Generator (generators) match on plant and gen IDs Step 1a: Exact match | 6_1_EnviroAssoc (boilers and generators) match on plant, boiler, and gen IDs Step 2d: Modify IDs; remove leading letters
5201 | ID | Rathdrum Power, LLC | 55179 | CTGEN1 | CTG1 | 179.4 | Pipeline Natural Gas | 47.7861 | -116.9214 | OPR | 2001-07-23T00:00:00 | 0 | CTGEN1 | CTG1 | ID | Rathdrum Power LLC | 55179 | CTG1 | 179.4 |  | CT | NG | 47.7858 | -116.9203 | 0 | 0 | 55179 |  |  | CTG1 | 3_1_Generator (generators) match on plant and gen IDs Step 1a: Exact match
5202 | ID | Rathdrum Power, LLC | 55179 | CTGEN1 | STG1 | 122.1 | Pipeline Natural Gas | 47.7861 | -116.9214 | OPR | 2001-07-23T00:00:00 | 0 | CTGEN1 | STG1 | ID | Rathdrum Power LLC | 55179 | STG1 | 122.1 | 1 | CA | NG | 47.7858 | -116.9203 | 0 | 0 | 55179 | 1 | 1 | STG1 | 3_1_Generator (generators) match on plant and gen IDs Step 1a: Exact match | 6_1_EnviroAssoc (boilers and generators) match on plant, boiler, and gen IDs Step 2d: Modify IDs; remove leading letters
5203 | CA | Sunrise Power Company | 55182 | CTG1 | STG | 270 | Pipeline Natural Gas | 35.2097 | -119.585 | OPR | 2001-06-28T00:00:00 | 0 | CTG1 | STG | CA | Sunrise Power LLC | 55182 | STG | 264 | HRSG1 | CA | NG | 35.2097 | -119.585 | 0 | 0 | 55182 | 1 | STG | STG | 3_1_Generator (generators) match on plant and gen IDs Step 1a: Exact match | 6_1_EnviroAssoc (boilers and generators) match on plant, boiler, and gen IDs Step 2d: Modify IDs; remove leading letters
5204 | CA | Sunrise Power Company | 55182 | CTG1 | X718 | 167.7 | Pipeline Natural Gas | 35.2097 | -119.585 | OPR | 2001-06-28T00:00:00 | 0 | CTG1 | X718 | CA | Sunrise Power LLC | 55182 | X718 | 210.6 |  | CT | NG | 35.2097 | -119.585 | 0 | 0 | 55182 |  |  | X718 | 3_1_Generator (generators) match on plant and gen IDs Step 1a: Exact match
5205 | CA | Sunrise Power Company | 55182 | CTG2 | STG | 270 | Pipeline Natural Gas | 35.2097 | -119.585 | OPR | 2001-06-29T00:00:00 | 0 | CTG2 | STG | CA | Sunrise Power LLC | 55182 | STG | 264 | HRSG2 | CA | NG | 35.2097 | -119.585 | 0 | 0 | 55182 | 2 | STG | STG | 3_1_Generator (generators) match on plant and gen IDs Step 1a: Exact match | 6_1_EnviroAssoc (boilers and generators) match on plant, boiler, and gen IDs Step 2d: Modify IDs; remove leading letters
5206 | CA | Sunrise Power Company | 55182 | CTG2 | X719 | 167.7 | Pipeline Natural Gas | 35.2097 | -119.585 | OPR | 2001-06-29T00:00:00 | 0 | CTG2 | X719 | CA | Sunrise Power LLC | 55182 | X719 | 210.6 |  | CT | NG | 35.2097 | -119.585 | 0 | 0 | 55182 |  |  | X719 | 3_1_Generator (generators) match on plant and gen IDs Step 1a: Exact match
5207 | IL | Nelson Energy Center | 55183 | 1 | CT1 | 181.9 | Pipeline Natural Gas | 41.7749 | -89.6067 | OPR | 2015-01-30T00:00:00 | 0 | 1 | CT1 | IL | Nelson Energy Center | 55183 | CT1 | 181.9 |  | CT | NG | 41.7744 | -89.6072 | 0 | 0 | 55183 |  |  | CT1 | 3_1_Generator (generators) match on plant and gen IDs Step 1a: Exact match
5208 | IL | Nelson Energy Center | 55183 | 1 | ST1 | 133.5 | Pipeline Natural Gas | 41.7749 | -89.6067 | OPR | 2015-01-30T00:00:00 | 0 | 1 | ST1 | IL | Nelson Energy Center | 55183 | ST1 | 133.1 | HRSG1 | CA | NG | 41.7744 | -89.6072 | 0 | 0 | 55183 | 1 | 1 | ST1 | 3_1_Generator (generators) match on plant and gen IDs Step 1a: Exact match | 6_1_EnviroAssoc (boilers and generators) match on plant, boiler, and gen IDs Step 2d: Modify IDs; remove leading letters
5209 | IL | Nelson Energy Center | 55183 | 2 | CT2 | 179.4 | Pipeline Natural Gas | 41.7749 | -89.6067 | OPR | 2015-03-26T00:00:00 | 0 | 2 | CT2 | IL | Nelson Energy Center | 55183 | CT2 | 179.4 |  | CT | NG | 41.7744 | -89.6072 | 0 | 0 | 55183 |  |  | CT2 | 3_1_Generator (generators) match on plant and gen IDs Step 1a: Exact match
5210 | IL | Nelson Energy Center | 55183 | 2 | ST2 | 133.5 | Pipeline Natural Gas | 41.7749 | -89.6067 | OPR | 2015-03-26T00:00:00 | 0 | 2 | ST2 | IL | Nelson Energy Center | 55183 | ST2 | 133.1 | HRSG2 | CA | NG | 41.7744 | -89.6072 | 0 | 0 | 55183 | 2 | 2 | ST2 | 3_1_Generator (generators) match on plant and gen IDs Step 1a: Exact match | 6_1_EnviroAssoc (boilers and generators) match on plant, boiler, and gen IDs Step 2d: Modify IDs; remove leading letters
5211 | TX | Channelview Cogeneration Facility | 55187 | CHV1 | GT1 | 192.1 | Pipeline Natural Gas | 29.8356 | -95.1242 | OPR | 2002-03-20T00:00:00 | 0 | CHV1 | GT1 | TX | Channelview Cogeneration Plant | 55187 | GT1 | 192.1 |  | CT | NG | 29.837 | -95.1217 | 0 | 0 | 55187 |  |  | GT1 | 3_1_Generator (generators) match on plant and gen IDs Step 1a: Exact match
5212 | TX | Channelview Cogeneration Facility | 55187 | CHV1 | ST1 | 149.9 | Pipeline Natural Gas | 29.8356 | -95.1242 | OPR | 2002-03-20T00:00:00 | 0 | CHV1 | ST1 | TX | Channelview Cogeneration Plant | 55187 | ST1 | 149.9 | HRSG1 | CA | NG | 29.837 | -95.1217 | 0 | 0 | 55187 | 1 | 1 | ST1 | 3_1_Generator (generators) match on plant and gen IDs Step 1a: Exact match | 6_1_EnviroAssoc (boilers and generators) match on plant, boiler, and gen IDs Step 2d: Modify IDs; remove leading letters
5213 | TX | Channelview Cogeneration Facility | 55187 | CHV2 | GT2 | 192.1 | Pipeline Natural Gas | 29.8356 | -95.1242 | OPR | 2002-02-20T00:00:00 | 0 | CHV2 | GT2 | TX | Channelview Cogeneration Plant | 55187 | GT2 | 192.1 |  | CT | NG | 29.837 | -95.1217 | 0 | 0 | 55187 |  |  | GT2 | 3_1_Generator (generators) match on plant and gen IDs Step 1a: Exact match
5214 | TX | Channelview Cogeneration Facility | 55187 | CHV2 | ST1 | 149.9 | Pipeline Natural Gas | 29.8356 | -95.1242 | OPR | 2002-02-20T00:00:00 | 0 | CHV2 | ST1 | TX | Channelview Cogeneration Plant | 55187 | ST1 | 149.9 | HRSG2 | CA | NG | 29.837 | -95.1217 | 0 | 0 | 55187 | 2 | 1 | ST1 | 3_1_Generator (generators) match on plant and gen IDs Step 1a: Exact match | 6_1_EnviroAssoc (boilers and generators) match on plant, boiler, and gen IDs Step 2d: Modify IDs; remove leading letters
5215 | TX | Channelview Cogeneration Facility | 55187 | CHV3 | GT3 | 192.1 | Pipeline Natural Gas | 29.8356 | -95.1242 | OPR | 2001-11-01T00:00:00 | 0 | CHV3 | GT3 | TX | Channelview Cogeneration Plant | 55187 | GT3 | 192.1 |  | CT | NG | 29.837 | -95.1217 | 0 | 0 | 55187 |  |  | GT3 | 3_1_Generator (generators) match on plant and gen IDs Step 1a: Exact match
5216 | TX | Channelview Cogeneration Facility | 55187 | CHV3 | ST1 | 149.9 | Pipeline Natural Gas | 29.8356 | -95.1242 | OPR | 2001-11-01T00:00:00 | 0 | CHV3 | ST1 | TX | Channelview Cogeneration Plant | 55187 | ST1 | 149.9 | HRSG3 | CA | NG | 29.837 | -95.1217 | 0 | 0 | 55187 | 3 | 1 | ST1 | 3_1_Generator (generators) match on plant and gen IDs Step 1a: Exact match | 6_1_EnviroAssoc (boilers and generators) match on plant, boiler, and gen IDs Step 2d: Modify IDs; remove leading letters
5217 | TX | Channelview Cogeneration Facility | 55187 | CHV4 | GT4 | 192.1 | Pipeline Natural Gas | 29.8356 | -95.1242 | OPR | 2001-07-27T00:00:00 | 0 | CHV4 | GT4 | TX | Channelview Cogeneration Plant | 55187 | GT4 | 192.1 |  | CT | NG | 29.837 | -95.1217 | 0 | 0 | 55187 |  |  | GT4 | 3_1_Generator (generators) match on plant and gen IDs Step 1a: Exact match
5218 | TX | Channelview Cogeneration Facility | 55187 | CHV4 | ST1 | 149.9 | Pipeline Natural Gas | 29.8356 | -95.1242 | OPR | 2001-07-27T00:00:00 | 0 | CHV4 | ST1 | TX | Channelview Cogeneration Plant | 55187 | ST1 | 149.9 | HRSG4 | CA | NG | 29.837 | -95.1217 | 0 | 0 | 55187 | 4 | 1 | ST1 | 3_1_Generator (generators) match on plant and gen IDs Step 1a: Exact match | 6_1_EnviroAssoc (boilers and generators) match on plant, boiler, and gen IDs Step 2d: Modify IDs; remove leading letters
5219 | IL | Cordova Energy Company | 55188 | 1 | PT11 | 210 | Pipeline Natural Gas | 41.7146 | -90.2802 | OPR | 2001-04-10T00:00:00 | 0 | 1 | PT11 | IL | Cordova Energy | 55188 | PT11 | 210 |  | CT | NG | 41.7122 | -90.2797 | 0 | 0 | 55188 |  |  | PT11 | 3_1_Generator (generators) match on plant and gen IDs Step 1a: Exact match
5220 | IL | Cordova Energy Company | 55188 | 1 | PT31 | 191.2 | Pipeline Natural Gas | 41.7146 | -90.2802 | OPR | 2001-04-10T00:00:00 | 0 | 1 | PT31 | IL | Cordova Energy | 55188 | PT31 | 191.2 |  | CA | NG | 41.7122 | -90.2797 | 0 | 0 | 55188 |  |  | PT31 | 3_1_Generator (generators) match on plant and gen IDs Step 1a: Exact match
5221 | IL | Cordova Energy Company | 55188 | 2 | PT21 | 210 | Pipeline Natural Gas | 41.7146 | -90.2802 | OPR | 2001-04-22T00:00:00 | 0 | 2 | PT21 | IL | Cordova Energy | 55188 | PT21 | 210 |  | CT | NG | 41.7122 | -90.2797 | 0 | 0 | 55188 |  |  | PT21 | 3_1_Generator (generators) match on plant and gen IDs Step 1a: Exact match
5222 | IL | Cordova Energy Company | 55188 | 2 | PT31 | 191.2 | Pipeline Natural Gas | 41.7146 | -90.2802 | OPR | 2001-04-22T00:00:00 | 0 | 2 | PT31 | IL | Cordova Energy | 55188 | PT31 | 191.2 |  | CA | NG | 41.7122 | -90.2797 | 0 | 0 | 55188 |  |  | PT31 | 3_1_Generator (generators) match on plant and gen IDs Step 1a: Exact match
5223 | FL | Osceola | 55192 | OSC1 | CTG1 | 200 | Pipeline Natural Gas | 28.1289 | -81.0978 | OPR | 2001-10-16T00:00:00 | 0 | OSC1 | CTG1 | FL | Osceola Generating Station (FL) | 55192 | CTG1 | 197.2 |  | GT | NG | 28.1289 | -81.0978 | 0 | 0 | 55192 |  |  | CTG1 | 3_1_Generator (generators) match on plant and gen IDs Step 1a: Exact match
5224 | FL | Osceola | 55192 | OSC2 | CTG2 | 200 | Pipeline Natural Gas | 28.1289 | -81.0978 | OPR | 2001-10-21T00:00:00 | 0 | OSC2 | CTG2 | FL | Osceola Generating Station (FL) | 55192 | CTG2 | 197.2 |  | GT | NG | 28.1289 | -81.0978 | 0 | 0 | 55192 |  |  | CTG2 | 3_1_Generator (generators) match on plant and gen IDs Step 1a: Exact match
5225 | FL | Osceola | 55192 | OSC3 | CTG3 | 200 | Pipeline Natural Gas | 28.1289 | -81.0978 | OPR | 2002-04-17T00:00:00 | 0 | OSC3 | CTG3 | FL | Osceola Generating Station (FL) | 55192 | CTG3 | 185.6 |  | GT | NG | 28.1289 | -81.0978 | 0 | 0 | 55192 |  |  | CTG3 | 3_1_Generator (generators) match on plant and gen IDs Step 1a: Exact match
5226 | PA | Ontelaunee Energy Center | 55193 | CT1 | CTG1 | 185 | Pipeline Natural Gas | 40.4219 | -75.9353 | OPR | 2002-05-11T00:00:00 | 0 | CT1 | CTG1 | PA | Ontelaunee Energy Center | 55193 | CTG1 | 250 |  | CT | NG | 40.4219 | -75.9356 | 0 | 0 | 55193 |  |  | CTG1 | 3_1_Generator (generators) match on plant and gen IDs Step 1a: Exact match
5227 | PA | Ontelaunee Energy Center | 55193 | CT1 | STG | 200 | Pipeline Natural Gas | 40.4219 | -75.9353 | OPR | 2002-05-11T00:00:00 | 0 | CT1 | STG | PA | Ontelaunee Energy Center | 55193 | STG | 228 | HRSG1 | CA | NG | 40.4219 | -75.9356 | 0 | 0 | 55193 | 1 | STG | STG | 3_1_Generator (generators) match on plant and gen IDs Step 1a: Exact match | 6_1_EnviroAssoc (boilers and generators) match on plant, boiler, and gen IDs Step 2d: Modify IDs; remove leading letters
5228 | PA | Ontelaunee Energy Center | 55193 | CT2 | CTG2 | 185 | Pipeline Natural Gas | 40.4219 | -75.9353 | OPR | 2002-05-11T00:00:00 | 0 | CT2 | CTG2 | PA | Ontelaunee Energy Center | 55193 | CTG2 | 250 |  | CT | NG | 40.4219 | -75.9356 | 0 | 0 | 55193 |  |  | CTG2 | 3_1_Generator (generators) match on plant and gen IDs Step 1a: Exact match
5229 | PA | Ontelaunee Energy Center | 55193 | CT2 | STG | 200 | Pipeline Natural Gas | 40.4219 | -75.9353 | OPR | 2002-05-11T00:00:00 | 0 | CT2 | STG | PA | Ontelaunee Energy Center | 55193 | STG | 228 | HRSG2 | CA | NG | 40.4219 | -75.9356 | 0 | 0 | 55193 | 2 | STG | STG | 3_1_Generator (generators) match on plant and gen IDs Step 1a: Exact match | 6_1_EnviroAssoc (boilers and generators) match on plant, boiler, and gen IDs Step 2d: Modify IDs; remove leading letters
5230 | PA | Springdale Generating Station (55196) | 55196 | 1 | UNT1 | 43.9 | Pipeline Natural Gas | 40.5447 | -79.7678 | OPR | 1999-11-15T00:00:00 | 0 | 1 | UNT1 | PA | Springdale 1 & 2 | 55196 | UNT1 | 43.8 |  | GT | NG | 40.5467 | -79.7683 | 0 | 0 | 55196 |  |  | UNT1 | 3_1_Generator (generators) match on plant and gen IDs Step 1a: Exact match
5231 | PA | Springdale Generating Station (55196) | 55196 | 2 | UNT2 | 43.9 | Pipeline Natural Gas | 40.5447 | -79.7678 | OPR | 1999-11-15T00:00:00 | 0 | 2 | UNT2 | PA | Springdale 1 & 2 | 55196 | UNT2 | 43.8 |  | GT | NG | 40.5467 | -79.7683 | 0 | 0 | 55196 |  |  | UNT2 | 3_1_Generator (generators) match on plant and gen IDs Step 1a: Exact match
5232 | MS | Caledonia | 55197 | AA-001 | CTG1 | 161 | Pipeline Natural Gas | 33.6464 | -88.2717 | OPR | 2003-03-19T00:00:00 | 0 | AA-001 | CTG1 | MS | Caledonia | 55197 | CTG1 | 161 |  | CT | NG | 33.6464 | -88.2717 | 0 | 0 | 55197 |  |  | CTG1 | 3_1_Generator (generators) match on plant and gen IDs Step 1a: Exact match
5233 | MS | Caledonia | 55197 | AA-001 | STG1 | 106 | Pipeline Natural Gas | 33.6464 | -88.2717 | OPR | 2003-03-19T00:00:00 | 0 | AA-001 | STG1 | MS | Caledonia | 55197 | STG1 | 106 | 1 | CA | NG | 33.6464 | -88.2717 | 0 | 0 | 55197 | 1 | 1 | STG1 | 3_1_Generator (generators) match on plant and gen IDs Step 1a: Exact match | 6_1_EnviroAssoc (boilers and generators) match on plant, boiler, and gen IDs Step 2d: Modify IDs; remove leading letters
5234 | MS | Caledonia | 55197 | AA-002 | CTG2 | 161 | Pipeline Natural Gas | 33.6464 | -88.2717 | OPR | 2003-04-09T00:00:00 | 0 | AA-002 | CTG2 | MS | Caledonia | 55197 | CTG2 | 161 |  | CT | NG | 33.6464 | -88.2717 | 0 | 0 | 55197 |  |  | CTG2 | 3_1_Generator (generators) match on plant and gen IDs Step 1a: Exact match
5235 | MS | Caledonia | 55197 | AA-002 | STG2 | 106 | Pipeline Natural Gas | 33.6464 | -88.2717 | OPR | 2003-04-09T00:00:00 | 0 | AA-002 | STG2 | MS | Caledonia | 55197 | STG2 | 106 | 2 | CA | NG | 33.6464 | -88.2717 | 0 | 0 | 55197 | 2 | 2 | STG2 | 3_1_Generator (generators) match on plant and gen IDs Step 1a: Exact match | 6_1_EnviroAssoc (boilers and generators) match on plant, boiler, and gen IDs Step 2d: Modify IDs; remove leading letters
5236 | MS | Caledonia | 55197 | AA-003 | CTG3 | 161 | Pipeline Natural Gas | 33.6464 | -88.2717 | OPR | 2003-04-18T00:00:00 | 0 | AA-003 | CTG3 | MS | Caledonia | 55197 | CTG3 | 161 |  | CT | NG | 33.6464 | -88.2717 | 0 | 0 | 55197 |  |  | CTG3 | 3_1_Generator (generators) match on plant and gen IDs Step 1a: Exact match
5237 | MS | Caledonia | 55197 | AA-003 | STG3 | 106 | Pipeline Natural Gas | 33.6464 | -88.2717 | OPR | 2003-04-18T00:00:00 | 0 | AA-003 | STG3 | MS | Caledonia | 55197 | STG3 | 106 | 3 | CA | NG | 33.6464 | -88.2717 | 0 | 0 | 55197 | 3 | 3 | STG3 | 3_1_Generator (generators) match on plant and gen IDs Step 1a: Exact match | 6_1_EnviroAssoc (boilers and generators) match on plant, boiler, and gen IDs Step 2d: Modify IDs; remove leading letters
5238 | KY | Riverside Generating Company | 55198 | GTG101 | GTG1 | 208 | Pipeline Natural Gas | 38.1933 | -82.6042 | OPR | 2001-06-12T00:00:00 | 0 | GTG101 | GTG1 | KY | Riverside Generating LLC | 55198 | GTG1 | 230 |  | GT | NG | 38.1917 | -82.6046 | 0 | 0 | 55198 |  |  | GTG1 | 3_1_Generator (generators) match on plant and gen IDs Step 1a: Exact match
5239 | KY | Riverside Generating Company | 55198 | GTG201 | GTG2 | 208 | Pipeline Natural Gas | 38.1933 | -82.6042 | OPR | 2001-07-04T00:00:00 | 0 | GTG201 | GTG2 | KY | Riverside Generating LLC | 55198 | GTG2 | 230 |  | GT | NG | 38.1917 | -82.6046 | 0 | 0 | 55198 |  |  | GTG2 | 3_1_Generator (generators) match on plant and gen IDs Step 1a: Exact match
5240 | KY | Riverside Generating Company | 55198 | GTG301 | GTG3 | 208 | Pipeline Natural Gas | 38.1933 | -82.6042 | OPR | 2001-07-07T00:00:00 | 0 | GTG301 | GTG3 | KY | Riverside Generating LLC | 55198 | GTG3 | 230 |  | GT | NG | 38.1917 | -82.6046 | 0 | 0 | 55198 |  |  | GTG3 | 3_1_Generator (generators) match on plant and gen IDs Step 1a: Exact match
5241 | KY | Riverside Generating Company | 55198 | GTG401 | GTG4 | 208 | Pipeline Natural Gas | 38.1933 | -82.6042 | OPR | 2002-03-20T00:00:00 | 0 | GTG401 | GTG4 | KY | Riverside Generating LLC | 55198 | GTG4 | 230 |  | GT | NG | 38.1917 | -82.6046 | 0 | 0 | 55198 |  |  | GTG4 | 3_1_Generator (generators) match on plant and gen IDs Step 1a: Exact match
5242 | KY | Riverside Generating Company | 55198 | GTG501 | GTG5 | 208 | Pipeline Natural Gas | 38.1933 | -82.6042 | OPR | 2002-04-09T00:00:00 | 0 | GTG501 | GTG5 | KY | Riverside Generating LLC | 55198 | GTG5 | 230 |  | GT | NG | 38.1917 | -82.6046 | 0 | 0 | 55198 |  |  | GTG5 | 3_1_Generator (generators) match on plant and gen IDs Step 1a: Exact match
5243 | IL | Elwood Energy Facility | 55199 | 1 | GT1 | 191 | Pipeline Natural Gas | 41.4388 | -88.1236 | OPR | 1999-05-28T00:00:00 | 0 | 1 | GT1 | IL | Elwood Energy LLC | 55199 | GT1 | 192 |  | GT | NG | 41.4388 | -88.1236 | 0 | 0 | 55199 |  |  | GT1 | 3_1_Generator (generators) match on plant and gen IDs Step 1a: Exact match
5244 | IL | Elwood Energy Facility | 55199 | 2 | GT2 | 191 | Pipeline Natural Gas | 41.4388 | -88.1236 | OPR | 1999-05-28T00:00:00 | 0 | 2 | GT2 | IL | Elwood Energy LLC | 55199 | GT2 | 192 |  | GT | NG | 41.4388 | -88.1236 | 0 | 0 | 55199 |  |  | GT2 | 3_1_Generator (generators) match on plant and gen IDs Step 1a: Exact match
5245 | IL | Elwood Energy Facility | 55199 | 3 | GT3 | 191 | Pipeline Natural Gas | 41.4388 | -88.1236 | OPR | 1999-05-28T00:00:00 | 0 | 3 | GT3 | IL | Elwood Energy LLC | 55199 | GT3 | 192 |  | GT | NG | 41.4388 | -88.1236 | 0 | 0 | 55199 |  |  | GT3 | 3_1_Generator (generators) match on plant and gen IDs Step 1a: Exact match
5246 | IL | Elwood Energy Facility | 55199 | 4 | GT4 | 191 | Pipeline Natural Gas | 41.4388 | -88.1236 | OPR | 1999-05-28T00:00:00 | 0 | 4 | GT4 | IL | Elwood Energy LLC | 55199 | GT4 | 192 |  | GT | NG | 41.4388 | -88.1236 | 0 | 0 | 55199 |  |  | GT4 | 3_1_Generator (generators) match on plant and gen IDs Step 1a: Exact match
5247 | IL | Elwood Energy Facility | 55199 | 5 | GT5 | 195 | Pipeline Natural Gas | 41.4388 | -88.1236 | OPR | 2001-04-21T00:00:00 | 0 | 5 | GT5 | IL | Elwood Energy LLC | 55199 | GT5 | 192 |  | GT | NG | 41.4388 | -88.1236 | 0 | 0 | 55199 |  |  | GT5 | 3_1_Generator (generators) match on plant and gen IDs Step 1a: Exact match
5248 | IL | Elwood Energy Facility | 55199 | 6 | GT6 | 195 | Pipeline Natural Gas | 41.4388 | -88.1236 | OPR | 2001-05-04T00:00:00 | 0 | 6 | GT6 | IL | Elwood Energy LLC | 55199 | GT6 | 192 |  | GT | NG | 41.4388 | -88.1236 | 0 | 0 | 55199 |  |  | GT6 | 3_1_Generator (generators) match on plant and gen IDs Step 1a: Exact match
5249 | IL | Elwood Energy Facility | 55199 | 7 | GT7 | 195 | Pipeline Natural Gas | 41.4388 | -88.1236 | OPR | 2001-05-18T00:00:00 | 0 | 7 | GT7 | IL | Elwood Energy LLC | 55199 | GT7 | 192 |  | GT | NG | 41.4388 | -88.1236 | 0 | 0 | 55199 |  |  | GT7 | 3_1_Generator (generators) match on plant and gen IDs Step 1a: Exact match
5250 | IL | Elwood Energy Facility | 55199 | 8 | GT8 | 195 | Pipeline Natural Gas | 41.4388 | -88.1236 | OPR | 2001-05-22T00:00:00 | 0 | 8 | GT8 | IL | Elwood Energy LLC | 55199 | GT8 | 192 |  | GT | NG | 41.4388 | -88.1236 | 0 | 0 | 55199 |  |  | GT8 | 3_1_Generator (generators) match on plant and gen IDs Step 1a: Exact match
5251 | IL | Elwood Energy Facility | 55199 | 9 | GT9 | 195 | Pipeline Natural Gas | 41.4388 | -88.1236 | OPR | 2001-04-18T00:00:00 | 0 | 9 | GT9 | IL | Elwood Energy LLC | 55199 | GT9 | 192 |  | GT | NG | 41.4388 | -88.1236 | 0 | 0 | 55199 |  |  | GT9 | 3_1_Generator (generators) match on plant and gen IDs Step 1a: Exact match
5252 | CO | Arapahoe Combustion Turbine Facility | 55200 | CT5 | UN5 | 76 | Pipeline Natural Gas | 39.6692 | -105.0018 | OPR | 2000-05-25T00:00:00 | 0 | CT5 | UN5 | CO | Arapahoe Combustion Turbine Project | 55200 | UN5 | 71.1 |  | CT | NG | 39.6692 | -105.0018 | 0 | 0 | 55200 |  |  | UN5 | 3_1_Generator (generators) match on plant and gen IDs Step 1a: Exact match
5253 | CO | Arapahoe Combustion Turbine Facility | 55200 | CT5 | UN7 | 51.8 | Pipeline Natural Gas | 39.6692 | -105.0018 | OPR | 2000-05-25T00:00:00 | 0 | CT5 | UN7 | CO | Arapahoe Combustion Turbine Project | 55200 | UN7 | 51.8 | HRSG5 | CA | NG | 39.6692 | -105.0018 | 0 | 0 | 55200 | 5 | 7 | UN7 | 3_1_Generator (generators) match on plant and gen IDs Step 1a: Exact match | 6_1_EnviroAssoc (boilers and generators) match on plant, boiler, and gen IDs Step 2d: Modify IDs; remove leading letters
5254 | CO | Arapahoe Combustion Turbine Facility | 55200 | CT6 | UN6 | 76 | Pipeline Natural Gas | 39.6692 | -105.0018 | OPR | 2000-05-25T00:00:00 | 0 | CT6 | UN6 | CO | Arapahoe Combustion Turbine Project | 55200 | UN6 | 71.1 |  | CT | NG | 39.6692 | -105.0018 | 0 | 0 | 55200 |  |  | UN6 | 3_1_Generator (generators) match on plant and gen IDs Step 1a: Exact match
5255 | CO | Arapahoe Combustion Turbine Facility | 55200 | CT6 | UN7 | 51.8 | Pipeline Natural Gas | 39.6692 | -105.0018 | OPR | 2000-05-25T00:00:00 | 0 | CT6 | UN7 | CO | Arapahoe Combustion Turbine Project | 55200 | UN7 | 51.8 | HSRG6 | CA | NG | 39.6692 | -105.0018 | 0 | 0 | 55200 | 6 | 7 | UN7 | 3_1_Generator (generators) match on plant and gen IDs Step 1a: Exact match | 6_1_EnviroAssoc (boilers and generators) match on plant, boiler, and gen IDs Step 2d: Modify IDs; remove leading letters
5256 | IL | Gibson City Energy Center, LLC | 55201 | GCTG1 | 1 | 135 | Pipeline Natural Gas | 40.4705 | -88.3987 | OPR | 2000-06-16T00:00:00 | 0 | GCTG1 | 1 | IL | Gibson City Energy Center LLC | 55201 | 1 | 135 |  | GT | NG | 40.4705 | -88.3987 | 0 | 0 | 55201 |  |  | 1 | 3_1_Generator (generators) match on plant and gen IDs Step 1a: Exact match
5257 | IL | Gibson City Energy Center, LLC | 55201 | GCTG2 | 2 | 135 | Pipeline Natural Gas | 40.4705 | -88.3987 | OPR | 2000-07-21T00:00:00 | 0 | GCTG2 | 2 | IL | Gibson City Energy Center LLC | 55201 | 2 | 135 |  | GT | NG | 40.4705 | -88.3987 | 0 | 0 | 55201 |  |  | 2 | 3_1_Generator (generators) match on plant and gen IDs Step 1a: Exact match
5258 | IL | Pinckneyville Power Plant | 55202 | CT01 | 1 | 45 | Pipeline Natural Gas | 38.1114 | -89.3467 | OPR | 2000-05-24T00:00:00 | 0 | CT01 | 1 | IL | Pinckneyville | 55202 | 1 | 45 |  | GT | NG | 38.1114 | -89.3467 | 0 | 0 | 55202 |  |  | 1 | 3_1_Generator (generators) match on plant and gen IDs Step 1a: Exact match
5259 | IL | Pinckneyville Power Plant | 55202 | CT02 | 2 | 45 | Pipeline Natural Gas | 38.1114 | -89.3467 | OPR | 2000-05-20T00:00:00 | 0 | CT02 | 2 | IL | Pinckneyville | 55202 | 2 | 45 |  | GT | NG | 38.1114 | -89.3467 | 0 | 0 | 55202 |  |  | 2 | 3_1_Generator (generators) match on plant and gen IDs Step 1a: Exact match
5260 | IL | Pinckneyville Power Plant | 55202 | CT03 | 3 | 45 | Pipeline Natural Gas | 38.1114 | -89.3467 | OPR | 2000-06-14T00:00:00 | 0 | CT03 | 3 | IL | Pinckneyville | 55202 | 3 | 45 |  | GT | NG | 38.1114 | -89.3467 | 0 | 0 | 55202 |  |  | 3 | 3_1_Generator (generators) match on plant and gen IDs Step 1a: Exact match
5261 | IL | Pinckneyville Power Plant | 55202 | CT04 | 4 | 45 | Pipeline Natural Gas | 38.1114 | -89.3467 | OPR | 2000-06-21T00:00:00 | 0 | CT04 | 4 | IL | Pinckneyville | 55202 | 4 | 45 |  | GT | NG | 38.1114 | -89.3467 | 0 | 0 | 55202 |  |  | 4 | 3_1_Generator (generators) match on plant and gen IDs Step 1a: Exact match
5262 | IL | Pinckneyville Power Plant | 55202 | CT05 | 5 | 50 | Pipeline Natural Gas | 38.1114 | -89.3467 | OPR | 2001-05-23T00:00:00 | 0 | CT05 | 5 | IL | Pinckneyville | 55202 | 5 | 50 |  | GT | NG | 38.1114 | -89.3467 | 0 | 0 | 55202 |  |  | 5 | 3_1_Generator (generators) match on plant and gen IDs Step 1a: Exact match
5263 | IL | Pinckneyville Power Plant | 55202 | CT06 | 6 | 50 | Pipeline Natural Gas | 38.1114 | -89.3467 | OPR | 2001-05-26T00:00:00 | 0 | CT06 | 6 | IL | Pinckneyville | 55202 | 6 | 50 |  | GT | NG | 38.1114 | -89.3467 | 0 | 0 | 55202 |  |  | 6 | 3_1_Generator (generators) match on plant and gen IDs Step 1a: Exact match
5264 | IL | Pinckneyville Power Plant | 55202 | CT07 | 7 | 50 | Pipeline Natural Gas | 38.1114 | -89.3467 | OPR | 2001-06-10T00:00:00 | 0 | CT07 | 7 | IL | Pinckneyville | 55202 | 7 | 50 |  | GT | NG | 38.1114 | -89.3467 | 0 | 0 | 55202 |  |  | 7 | 3_1_Generator (generators) match on plant and gen IDs Step 1a: Exact match
5265 | IL | Pinckneyville Power Plant | 55202 | CT08 | 8 | 50 | Pipeline Natural Gas | 38.1114 | -89.3467 | OPR | 2001-07-01T00:00:00 | 0 | CT08 | 8 | IL | Pinckneyville | 55202 | 8 | 50 |  | GT | NG | 38.1114 | -89.3467 | 0 | 0 | 55202 |  |  | 8 | 3_1_Generator (generators) match on plant and gen IDs Step 1a: Exact match
5266 | IL | Kinmundy Power Plant | 55204 | KCTG1 | 1 | 135 | Pipeline Natural Gas | 38.7619 | -89.0128 | OPR | 2001-04-02T00:00:00 | 0 | KCTG1 | 1 | IL | Kinmundy | 55204 | 1 | 135 |  | GT | NG | 38.7619 | -89.0128 | 0 | 0 | 55204 |  |  | 1 | 3_1_Generator (generators) match on plant and gen IDs Step 1a: Exact match
5267 | IL | Kinmundy Power Plant | 55204 | KCTG2 | 2 | 135 | Pipeline Natural Gas | 38.7619 | -89.0128 | OPR | 2001-05-20T00:00:00 | 0 | KCTG2 | 2 | IL | Kinmundy | 55204 | 2 | 135 |  | GT | NG | 38.7619 | -89.0128 | 0 | 0 | 55204 |  |  | 2 | 3_1_Generator (generators) match on plant and gen IDs Step 1a: Exact match
5268 | TX | Corpus Christi Energy Center | 55206 | CU1 | CT1 | 190 | Pipeline Natural Gas | 27.8139 | -97.4283 | OPR | 2001-10-01T00:00:00 | 0 | CU1 | CT1 | TX | Corpus Christi Energy Center | 55206 | CT1 | 198.9 |  | CT | NG | 27.8139 | -97.4283 | 0 | 0 | 55206 |  |  | CT1 | 3_1_Generator (generators) match on plant and gen IDs Step 1a: Exact match
5269 | TX | Corpus Christi Energy Center | 55206 | CU1 | ST1 | 195.5 | Pipeline Natural Gas | 27.8139 | -97.4283 | OPR | 2001-10-01T00:00:00 | 0 | CU1 | ST1 | TX | Corpus Christi Energy Center | 55206 | ST1 | 195.5 | HRSG1 | CA | NG | 27.8139 | -97.4283 | 0 | 0 | 55206 | 1 | 1 | ST1 | 3_1_Generator (generators) match on plant and gen IDs Step 1a: Exact match | 6_1_EnviroAssoc (boilers and generators) match on plant, boiler, and gen IDs Step 2d: Modify IDs; remove leading letters
5270 | TX | Corpus Christi Energy Center | 55206 | CU2 | CT2 | 190 | Pipeline Natural Gas | 27.8139 | -97.4283 | OPR | 2001-10-01T00:00:00 | 0 | CU2 | CT2 | TX | Corpus Christi Energy Center | 55206 | CT2 | 198.9 |  | CT | NG | 27.8139 | -97.4283 | 0 | 0 | 55206 |  |  | CT2 | 3_1_Generator (generators) match on plant and gen IDs Step 1a: Exact match
5271 | TX | Corpus Christi Energy Center | 55206 | CU2 | ST1 | 195.5 | Pipeline Natural Gas | 27.8139 | -97.4283 | OPR | 2001-10-01T00:00:00 | 0 | CU2 | ST1 | TX | Corpus Christi Energy Center | 55206 | ST1 | 195.5 | HRSG2 | CA | NG | 27.8139 | -97.4283 | 0 | 0 | 55206 | 2 | 1 | ST1 | 3_1_Generator (generators) match on plant and gen IDs Step 1a: Exact match | 6_1_EnviroAssoc (boilers and generators) match on plant, boiler, and gen IDs Step 2d: Modify IDs; remove leading letters
5272 | CO | Valmont Combustion Turbine Facility | 55207 | CT7 | G7 | 71.1 | Pipeline Natural Gas | 40.0197 | -105.202 | OPR | 2000-05-26T00:00:00 | 0 | CT7 | 7 | CO | Valmont Combustion Turbine Project | 55207 | UN7 | 71.1 |  | GT | NG | 40.0205 | -105.2009 | 0 | 0 | 55207 |  |  | 7 | 3_1_Generator (generators) match on plant and gen IDs Step 1d: Modify IDs; remove leading letters
5273 | CO | Valmont Combustion Turbine Facility | 55207 | CT8 | G8 | 71.1 | Pipeline Natural Gas | 40.0197 | -105.202 | OPR | 2001-07-07T00:00:00 | 0 | CT8 | 8 | CO | Valmont Combustion Turbine Project | 55207 | UN8 | 71.1 |  | GT | NG | 40.0205 | -105.2009 | 0 | 0 | 55207 |  |  | 8 | 3_1_Generator (generators) match on plant and gen IDs Step 1d: Modify IDs; remove leading letters
5274 | NM | Afton Generating Station | 55210 | 0001 | 0001 | 177 | Pipeline Natural Gas | 32.1134 | -106.848 | OPR | 2002-10-14T00:00:00 | 0 | 0001 | 0001 | NM | Afton Generating Station | 55210 | 0001 | 177 |  | CT | NG | 32.1142 | -106.8465 | 0 | 0 | 55210 |  |  | 0001 | 3_1_Generator (generators) match on plant and gen IDs Step 1a: Exact match
5275 | NM | Afton Generating Station | 55210 | 0001 | 0002 | 110 | Pipeline Natural Gas | 32.1134 | -106.848 | OPR | 2002-10-14T00:00:00 | 0 | 0001 | 0002 | NM | Afton Generating Station | 55210 | 0002 | 110 | 1 | CA | NG | 32.1142 | -106.8465 | 0 | 0 | 55210 | 1 | 2 | 0002 | 3_1_Generator (generators) match on plant and gen IDs Step 1a: Exact match | 6_1_EnviroAssoc (boilers and generators) match on plant, boiler, and gen IDs Step 2c: Modify IDs; convert to numeric
5276 | MA | Bellingham Power Generation LLC | 55211 | 1 | U1 | 289 | Pipeline Natural Gas | 42.1113 | -71.4529 | OPR | 2002-06-15T00:00:00 | 0 | 1 | U1 | MA | ANP Bellingham Energy Project | 55211 | U1 | 289 | U1 | CS | NG | 42.1106 | -71.4535 | 0 | 0 | 55211 | 1 | 1 | U1 | 3_1_Generator (generators) match on plant and gen IDs Step 1a: Exact match | 6_1_EnviroAssoc (boilers and generators) match on plant, boiler, and gen IDs Step 2d: Modify IDs; remove leading letters
5277 | MA | Bellingham Power Generation LLC | 55211 | 2 | U2 | 289 | Pipeline Natural Gas | 42.1113 | -71.4529 | OPR | 2002-08-17T00:00:00 | 0 | 2 | U2 | MA | ANP Bellingham Energy Project | 55211 | U2 | 289 | U2 | CS | NG | 42.1106 | -71.4535 | 0 | 0 | 55211 | 2 | 2 | U2 | 3_1_Generator (generators) match on plant and gen IDs Step 1a: Exact match | 6_1_EnviroAssoc (boilers and generators) match on plant, boiler, and gen IDs Step 2d: Modify IDs; remove leading letters
5278 | MA | Blackstone Power Generation LLC | 55212 | 1 | U1 | 289 | Pipeline Natural Gas | 42.0575 | -71.5172 | OPR | 2001-03-14T00:00:00 | 0 | 1 | U1 | MA | ANP Blackstone Energy Project | 55212 | U1 | 289 | U1 | CS | NG | 42.0599 | -71.5158 | 0 | 0 | 55212 | 1 | 1 | U1 | 3_1_Generator (generators) match on plant and gen IDs Step 1a: Exact match | 6_1_EnviroAssoc (boilers and generators) match on plant, boiler, and gen IDs Step 2d: Modify IDs; remove leading letters
5279 | MA | Blackstone Power Generation LLC | 55212 | 2 | U2 | 289 | Pipeline Natural Gas | 42.0575 | -71.5172 | OPR | 2001-05-14T00:00:00 | 0 | 2 | U2 | MA | ANP Blackstone Energy Project | 55212 | U2 | 289 | U2 | CS | NG | 42.0599 | -71.5158 | 0 | 0 | 55212 | 2 | 2 | U2 | 3_1_Generator (generators) match on plant and gen IDs Step 1a: Exact match | 6_1_EnviroAssoc (boilers and generators) match on plant, boiler, and gen IDs Step 2d: Modify IDs; remove leading letters
5280 | TX | Odessa Ector Generating Station | 55215 | GT1 | CTG1 | 170 | Pipeline Natural Gas | 31.8378 | -102.3278 | OPR | 2001-03-15T00:00:00 | 0 | GT1 | CTG1 | TX | Odessa-Ector Power Plant | 55215 | CTG1 | 176 |  | CT | NG | 31.8403 | -102.3264 | 0 | 0 | 55215 |  |  | CTG1 | 3_1_Generator (generators) match on plant and gen IDs Step 1a: Exact match
5281 | TX | Odessa Ector Generating Station | 55215 | GT1 | STG1 | 224.2 | Pipeline Natural Gas | 31.8378 | -102.3278 | OPR | 2001-03-15T00:00:00 | 0 | GT1 | STG1 | TX | Odessa-Ector Power Plant | 55215 | STG1 | 224.4 | HRSG1 | CA | NG | 31.8403 | -102.3264 | 0 | 0 | 55215 | 1 | 1 | STG1 | 3_1_Generator (generators) match on plant and gen IDs Step 1a: Exact match | 6_1_EnviroAssoc (boilers and generators) match on plant, boiler, and gen IDs Step 2d: Modify IDs; remove leading letters
5282 | TX | Odessa Ector Generating Station | 55215 | GT2 | CTG2 | 170 | Pipeline Natural Gas | 31.8378 | -102.3278 | OPR | 2001-03-22T00:00:00 | 0 | GT2 | CTG2 | TX | Odessa-Ector Power Plant | 55215 | CTG2 | 176 |  | CT | NG | 31.8403 | -102.3264 | 0 | 0 | 55215 |  |  | CTG2 | 3_1_Generator (generators) match on plant and gen IDs Step 1a: Exact match
5283 | TX | Odessa Ector Generating Station | 55215 | GT2 | STG1 | 224.2 | Pipeline Natural Gas | 31.8378 | -102.3278 | OPR | 2001-03-22T00:00:00 | 0 | GT2 | STG1 | TX | Odessa-Ector Power Plant | 55215 | STG1 | 224.4 | HRSG2 | CA | NG | 31.8403 | -102.3264 | 0 | 0 | 55215 | 2 | 1 | STG1 | 3_1_Generator (generators) match on plant and gen IDs Step 1a: Exact match | 6_1_EnviroAssoc (boilers and generators) match on plant, boiler, and gen IDs Step 2d: Modify IDs; remove leading letters
5284 | TX | Odessa Ector Generating Station | 55215 | GT3 | CTG3 | 170 | Pipeline Natural Gas | 31.8378 | -102.3278 | OPR | 2001-04-13T00:00:00 | 0 | GT3 | CTG3 | TX | Odessa-Ector Power Plant | 55215 | CTG3 | 176 |  | CT | NG | 31.8403 | -102.3264 | 0 | 0 | 55215 |  |  | CTG3 | 3_1_Generator (generators) match on plant and gen IDs Step 1a: Exact match
5285 | TX | Odessa Ector Generating Station | 55215 | GT3 | STG2 | 224.2 | Pipeline Natural Gas | 31.8378 | -102.3278 | OPR | 2001-04-13T00:00:00 | 0 | GT3 | STG2 | TX | Odessa-Ector Power Plant | 55215 | STG2 | 224.4 | HRSG3 | CA | NG | 31.8403 | -102.3264 | 0 | 0 | 55215 | 3 | 2 | STG2 | 3_1_Generator (generators) match on plant and gen IDs Step 1a: Exact match | 6_1_EnviroAssoc (boilers and generators) match on plant, boiler, and gen IDs Step 2d: Modify IDs; remove leading letters
5286 | TX | Odessa Ector Generating Station | 55215 | GT4 | CTG4 | 170 | Pipeline Natural Gas | 31.8378 | -102.3278 | OPR | 2001-05-14T00:00:00 | 0 | GT4 | CTG4 | TX | Odessa-Ector Power Plant | 55215 | CTG4 | 176 |  | CT | NG | 31.8403 | -102.3264 | 0 | 0 | 55215 |  |  | CTG4 | 3_1_Generator (generators) match on plant and gen IDs Step 1a: Exact match
5287 | TX | Odessa Ector Generating Station | 55215 | GT4 | STG2 | 224.2 | Pipeline Natural Gas | 31.8378 | -102.3278 | OPR | 2001-05-14T00:00:00 | 0 | GT4 | STG2 | TX | Odessa-Ector Power Plant | 55215 | STG2 | 224.4 | HRSG4 | CA | NG | 31.8403 | -102.3264 | 0 | 0 | 55215 | 4 | 2 | STG2 | 3_1_Generator (generators) match on plant and gen IDs Step 1a: Exact match | 6_1_EnviroAssoc (boilers and generators) match on plant, boiler, and gen IDs Step 2d: Modify IDs; remove leading letters
5288 | IL | Morris Cogeneration, LLC | 55216 | B-5 |  |  | Pipeline Natural Gas | 41.4092 | -88.3292 | OPR | 1976-01-01T00:00:00 | 0 | B-5 | [17 empty] | CAMD Unmatched | CAMD Unmatched
5289 | IL | Morris Cogeneration, LLC | 55216 | B-6 |  |  | Pipeline Natural Gas | 41.4092 | -88.3292 | OPR | 1976-01-01T00:00:00 | 0 | B-6 | [17 empty] | CAMD Unmatched | CAMD Unmatched
5290 | IL | Morris Cogeneration, LLC | 55216 | CTG1 | STG1 | 62 | Pipeline Natural Gas | 41.4092 | -88.3292 | OPR | 1997-07-01T00:00:00 | 0 | CTG1 | STG1 | IL | Morris Cogeneration LLC | 55216 | STG1 | 82.9 | HRSG 1 | CA | NG | 41.4119 | -88.3328 | 0 | 0 | 55216 | 1 | 1 | STG1 | 3_1_Generator (generators) match on plant and gen IDs Step 1a: Exact match | 6_1_EnviroAssoc (boilers and generators) match on plant, boiler, and gen IDs Step 2d: Modify IDs; remove leading letters
5291 | IL | Morris Cogeneration, LLC | 55216 | CTG1 | UNT1 | 39 | Pipeline Natural Gas | 41.4092 | -88.3292 | OPR | 1997-07-01T00:00:00 | 0 | CTG1 | UNT1 | IL | Morris Cogeneration LLC | 55216 | UNT1 | 45.3 |  | CT | NG | 41.4119 | -88.3328 | 0 | 0 | 55216 |  |  | UNT1 | 3_1_Generator (generators) match on plant and gen IDs Step 1a: Exact match
5292 | IL | Morris Cogeneration, LLC | 55216 | CTG2 | STG1 | 62 | Pipeline Natural Gas | 41.4092 | -88.3292 | OPR | 1997-07-01T00:00:00 | 0 | CTG2 | STG1 | IL | Morris Cogeneration LLC | 55216 | STG1 | 82.9 | HRSG 2 | CA | NG | 41.4119 | -88.3328 | 0 | 0 | 55216 | 2 | 1 | STG1 | 3_1_Generator (generators) match on plant and gen IDs Step 1a: Exact match | 6_1_EnviroAssoc (boilers and generators) match on plant, boiler, and gen IDs Step 2d: Modify IDs; remove leading letters
5293 | IL | Morris Cogeneration, LLC | 55216 | CTG2 | UNT2 | 39 | Pipeline Natural Gas | 41.4092 | -88.3292 | OPR | 1997-07-01T00:00:00 | 0 | CTG2 | UNT2 | IL | Morris Cogeneration LLC | 55216 | UNT2 | 45.3 |  | CT | NG | 41.4119 | -88.3328 | 0 | 0 | 55216 |  |  | UNT2 | 3_1_Generator (generators) match on plant and gen IDs Step 1a: Exact match
5294 | IL | Morris Cogeneration, LLC | 55216 | CTG3 | STG1 | 62 | Pipeline Natural Gas | 41.4092 | -88.3292 | OPR | 1997-07-01T00:00:00 | 0 | CTG3 | STG1 | IL | Morris Cogeneration LLC | 55216 | STG1 | 82.9 | HRSG 3 | CA | NG | 41.4119 | -88.3328 | 0 | 0 | 55216 | 3 | 1 | STG1 | 3_1_Generator (generators) match on plant and gen IDs Step 1a: Exact match | 6_1_EnviroAssoc (boilers and generators) match on plant, boiler, and gen IDs Step 2d: Modify IDs; remove leading letters
5295 | IL | Morris Cogeneration, LLC | 55216 | CTG3 | UNT3 | 39 | Pipeline Natural Gas | 41.4092 | -88.3292 | OPR | 1997-07-01T00:00:00 | 0 | CTG3 | UNT3 | IL | Morris Cogeneration LLC | 55216 | UNT3 | 45.3 |  | CT | NG | 41.4119 | -88.3328 | 0 | 0 | 55216 |  |  | UNT3 | 3_1_Generator (generators) match on plant and gen IDs Step 1a: Exact match
5296 | CA | Los Medanos Energy Center, LLC | 55217 | X724 | CTG1 | 198.9 | Pipeline Natural Gas | 38.03 | -121.8708 | OPR | 2001-05-06T00:00:00 | 0 | X724 | CTG1 | CA | Los Medanos Energy Center | 55217 | CTG1 | 198.9 |  | CT | NG | 38.0301 | -121.873 | 0 | 0 | 55217 |  |  | CTG1 | 3_1_Generator (generators) match on plant and gen IDs Step 1a: Exact match
5297 | CA | Los Medanos Energy Center, LLC | 55217 | X724 | STG3 | 280.5 | Pipeline Natural Gas | 38.03 | -121.8708 | OPR | 2001-05-06T00:00:00 | 0 | X724 | STG3 | CA | Los Medanos Energy Center | 55217 | STG3 | 280.5 |  | CA | NG | 38.0301 | -121.873 | 0 | 0 | 55217 |  |  | STG3 | 3_1_Generator (generators) match on plant and gen IDs Step 1a: Exact match
5298 | CA | Los Medanos Energy Center, LLC | 55217 | X725 | CTG2 | 198.9 | Pipeline Natural Gas | 38.03 | -121.8708 | OPR | 2001-05-06T00:00:00 | 0 | X725 | CTG2 | CA | Los Medanos Energy Center | 55217 | CTG2 | 198.9 |  | CT | NG | 38.0301 | -121.873 | 0 | 0 | 55217 |  |  | CTG2 | 3_1_Generator (generators) match on plant and gen IDs Step 1a: Exact match
5299 | CA | Los Medanos Energy Center, LLC | 55217 | X725 | STG3 | 280.5 | Pipeline Natural Gas | 38.03 | -121.8708 | OPR | 2001-05-06T00:00:00 | 0 | X725 | STG3 | CA | Los Medanos Energy Center | 55217 | STG3 | 280.5 |  | CA | NG | 38.0301 | -121.873 | 0 | 0 | 55217 |  |  | STG3 | 3_1_Generator (generators) match on plant and gen IDs Step 1a: Exact match
5300 | MS | Hinds Energy Facility | 55218 | 2 | H04BS | 49.1 | Pipeline Natural Gas | 32.3781 | -90.2169 | OPR | 2019-09-08T00:00:00 | 0 | 2 | H04BS | MS | Hinds Energy Facility | 55218 | H04BS | 49.1 |  | GT | NG | 32.379 | -90.2199 | 0 | 0 | 55218 |  |  | H04BS | 3_1_Generator (generators) match on plant and gen IDs Step 1a: Exact match
5301 | MS | Hinds Energy Facility | 55218 | H01 | H01 | 176.63 | Pipeline Natural Gas | 32.3781 | -90.2169 | OPR | 2001-03-16T00:00:00 | 0 | H01 | H01 | MS | Hinds Energy Facility | 55218 | H01 | 176.6 |  | CT | NG | 32.379 | -90.2199 | 0 | 0 | 55218 |  |  | H01 | 3_1_Generator (generators) match on plant and gen IDs Step 1a: Exact match
5302 | MS | Hinds Energy Facility | 55218 | H01 | H03 | 198.05 | Pipeline Natural Gas | 32.3781 | -90.2169 | OPR | 2001-03-16T00:00:00 | 0 | H01 | H03 | MS | Hinds Energy Facility | 55218 | H03 | 198.1 | H01 | CA | NG | 32.379 | -90.2199 | 0 | 0 | 55218 | H01 | H03 | H03 | 3_1_Generator (generators) match on plant and gen IDs Step 1a: Exact match | 6_1_EnviroAssoc (boilers and generators) match on plant, boiler, and gen IDs Step 2a: Exact match
5303 | MS | Hinds Energy Facility | 55218 | H02 | H02 | 176.63 | Pipeline Natural Gas | 32.3781 | -90.2169 | OPR | 2001-03-08T00:00:00 | 0 | H02 | H02 | MS | Hinds Energy Facility | 55218 | H02 | 176.6 |  | CT | NG | 32.379 | -90.2199 | 0 | 0 | 55218 |  |  | H02 | 3_1_Generator (generators) match on plant and gen IDs Step 1a: Exact match
5304 | MS | Hinds Energy Facility | 55218 | H02 | H03 | 198.05 | Pipeline Natural Gas | 32.3781 | -90.2169 | OPR | 2001-03-08T00:00:00 | 0 | H02 | H03 | MS | Hinds Energy Facility | 55218 | H03 | 198.1 | H02 | CA | NG | 32.379 | -90.2199 | 0 | 0 | 55218 | H02 | H03 | H03 | 3_1_Generator (generators) match on plant and gen IDs Step 1a: Exact match | 6_1_EnviroAssoc (boilers and generators) match on plant, boiler, and gen IDs Step 2a: Exact match
5305 | MS | BTEC Southaven, LLC | 55219 | S03 | 3 | 80 | Pipeline Natural Gas | 34.98 | -90.0406 | RET | 2010-02-19T00:00:00 | 2010 | S03 | 3 | [16 empty] | CAMD Unmatched | CAMD Unmatched
5306 | MS | BTEC Southaven, LLC | 55219 | S04 | 4 | 80 | Pipeline Natural Gas | 34.98 | -90.0406 | RET | 2010-02-19T00:00:00 | 2010 | S04 | 4 | [16 empty] | CAMD Unmatched | CAMD Unmatched
5307 | MS | Attala Generating Plant | 55220 | A01 | A01 | 180 | Pipeline Natural Gas | 33.0142 | -89.6758 | OPR | 2001-03-22T00:00:00 | 0 | A01 | A01 | MS | Attala | 55220 | A01 | 176.6 |  | CT | NG | 33.0147 | -89.6753 | 0 | 0 | 55220 |  |  | A01 | 3_1_Generator (generators) match on plant and gen IDs Step 1a: Exact match
5308 | MS | Attala Generating Plant | 55220 | A01 | A03 | 198.1 | Pipeline Natural Gas | 33.0142 | -89.6758 | OPR | 2001-03-22T00:00:00 | 0 | A01 | A03 | MS | Attala | 55220 | A03 | 198.1 | HRSG1 | CA | NG | 33.0147 | -89.6753 | 0 | 0 | 55220 | 1 | 3 | A03 | 3_1_Generator (generators) match on plant and gen IDs Step 1a: Exact match | 6_1_EnviroAssoc (boilers and generators) match on plant, boiler, and gen IDs Step 2d: Modify IDs; remove leading letters
5309 | MS | Attala Generating Plant | 55220 | A02 | A02 | 180 | Pipeline Natural Gas | 33.0142 | -89.6758 | OPR | 2001-03-29T00:00:00 | 0 | A02 | A02 | MS | Attala | 55220 | A02 | 176.6 |  | CT | NG | 33.0147 | -89.6753 | 0 | 0 | 55220 |  |  | A02 | 3_1_Generator (generators) match on plant and gen IDs Step 1a: Exact match
5310 | MS | Attala Generating Plant | 55220 | A02 | A03 | 198.1 | Pipeline Natural Gas | 33.0142 | -89.6758 | OPR | 2001-03-29T00:00:00 | 0 | A02 | A03 | MS | Attala | 55220 | A03 | 198.1 | HRSG2 | CA | NG | 33.0147 | -89.6753 | 0 | 0 | 55220 | 2 | 3 | A03 | 3_1_Generator (generators) match on plant and gen IDs Step 1a: Exact match | 6_1_EnviroAssoc (boilers and generators) match on plant, boiler, and gen IDs Step 2d: Modify IDs; remove leading letters
5311 | AR | Oswald Generating Station | 55221 | G1 | G1 | 47.8 | Pipeline Natural Gas | 34.5923 | -92.2166 | OPR | 2002-04-22T00:00:00 | 0 | G1 | G1 | AR | Harry L. Oswald | 55221 | G1 | 51 |  | CT | NG | 34.5923 | -92.2166 | 0 | 0 | 55221 |  |  | G1 | 3_1_Generator (generators) match on plant and gen IDs Step 1a: Exact match
5312 | AR | Oswald Generating Station | 55221 | G1 | G8 | 105 | Pipeline Natural Gas | 34.5923 | -92.2166 | OPR | 2002-04-22T00:00:00 | 0 | G1 | G8 | AR | Harry L. Oswald | 55221 | G8 | 105 | HRSG1 | CA | NG | 34.5923 | -92.2166 | 0 | 0 | 55221 | 1 | 8 | G8 | 3_1_Generator (generators) match on plant and gen IDs Step 1a: Exact match | 6_1_EnviroAssoc (boilers and generators) match on plant, boiler, and gen IDs Step 2d: Modify IDs; remove leading letters
5313 | AR | Oswald Generating Station | 55221 | G2 | G2 | 47.8 | Pipeline Natural Gas | 34.5923 | -92.2166 | OPR | 2002-04-15T00:00:00 | 0 | G2 | G2 | AR | Harry L. Oswald | 55221 | G2 | 51 |  | CT | NG | 34.5923 | -92.2166 | 0 | 0 | 55221 |  |  | G2 | 3_1_Generator (generators) match on plant and gen IDs Step 1a: Exact match
5314 | AR | Oswald Generating Station | 55221 | G2 | G8 | 105 | Pipeline Natural Gas | 34.5923 | -92.2166 | OPR | 2002-04-15T00:00:00 | 0 | G2 | G8 | AR | Harry L. Oswald | 55221 | G8 | 105 | HRSG2 | CA | NG | 34.5923 | -92.2166 | 0 | 0 | 55221 | 2 | 8 | G8 | 3_1_Generator (generators) match on plant and gen IDs Step 1a: Exact match | 6_1_EnviroAssoc (boilers and generators) match on plant, boiler, and gen IDs Step 2d: Modify IDs; remove leading letters
5315 | AR | Oswald Generating Station | 55221 | G3 | G3 | 47.8 | Pipeline Natural Gas | 34.5923 | -92.2166 | OPR | 2002-04-08T00:00:00 | 0 | G3 | G3 | AR | Harry L. Oswald | 55221 | G3 | 51 |  | CT | NG | 34.5923 | -92.2166 | 0 | 0 | 55221 |  |  | G3 | 3_1_Generator (generators) match on plant and gen IDs Step 1a: Exact match
5316 | AR | Oswald Generating Station | 55221 | G3 | G8 | 105 | Pipeline Natural Gas | 34.5923 | -92.2166 | OPR | 2002-04-08T00:00:00 | 0 | G3 | G8 | AR | Harry L. Oswald | 55221 | G8 | 105 | HRSG3 | CA | NG | 34.5923 | -92.2166 | 0 | 0 | 55221 | 3 | 8 | G8 | 3_1_Generator (generators) match on plant and gen IDs Step 1a: Exact match | 6_1_EnviroAssoc (boilers and generators) match on plant, boiler, and gen IDs Step 2d: Modify IDs; remove leading letters
5317 | AR | Oswald Generating Station | 55221 | G4 | G4 | 47.8 | Pipeline Natural Gas | 34.5923 | -92.2166 | OPR | 2002-04-03T00:00:00 | 0 | G4 | G4 | AR | Harry L. Oswald | 55221 | G4 | 51 |  | CT | NG | 34.5923 | -92.2166 | 0 | 0 | 55221 |  |  | G4 | 3_1_Generator (generators) match on plant and gen IDs Step 1a: Exact match
5318 | AR | Oswald Generating Station | 55221 | G4 | G9 | 105 | Pipeline Natural Gas | 34.5923 | -92.2166 | OPR | 2002-04-03T00:00:00 | 0 | G4 | G9 | AR | Harry L. Oswald | 55221 | G9 | 105 | HRSG4 | CA | NG | 34.5923 | -92.2166 | 0 | 0 | 55221 | 4 | 9 | G9 | 3_1_Generator (generators) match on plant and gen IDs Step 1a: Exact match | 6_1_EnviroAssoc (boilers and generators) match on plant, boiler, and gen IDs Step 2d: Modify IDs; remove leading letters
5319 | AR | Oswald Generating Station | 55221 | G5 | G5 | 47.8 | Pipeline Natural Gas | 34.5923 | -92.2166 | OPR | 2002-03-28T00:00:00 | 0 | G5 | G5 | AR | Harry L. Oswald | 55221 | G5 | 51 |  | CT | NG | 34.5923 | -92.2166 | 0 | 0 | 55221 |  |  | G5 | 3_1_Generator (generators) match on plant and gen IDs Step 1a: Exact match
5320 | AR | Oswald Generating Station | 55221 | G5 | G9 | 105 | Pipeline Natural Gas | 34.5923 | -92.2166 | OPR | 2002-03-28T00:00:00 | 0 | G5 | G9 | AR | Harry L. Oswald | 55221 | G9 | 105 | HRSG5 | CA | NG | 34.5923 | -92.2166 | 0 | 0 | 55221 | 5 | 9 | G9 | 3_1_Generator (generators) match on plant and gen IDs Step 1a: Exact match | 6_1_EnviroAssoc (boilers and generators) match on plant, boiler, and gen IDs Step 2d: Modify IDs; remove leading letters
5321 | AR | Oswald Generating Station | 55221 | G6 | G6 | 47.8 | Pipeline Natural Gas | 34.5923 | -92.2166 | OPR | 2002-03-23T00:00:00 | 0 | G6 | G6 | AR | Harry L. Oswald | 55221 | G6 | 51 |  | CT | NG | 34.5923 | -92.2166 | 0 | 0 | 55221 |  |  | G6 | 3_1_Generator (generators) match on plant and gen IDs Step 1a: Exact match
5322 | AR | Oswald Generating Station | 55221 | G6 | G9 | 105 | Pipeline Natural Gas | 34.5923 | -92.2166 | OPR | 2002-03-23T00:00:00 | 0 | G6 | G9 | AR | Harry L. Oswald | 55221 | G9 | 105 | HRSG6 | CA | NG | 34.5923 | -92.2166 | 0 | 0 | 55221 | 6 | 9 | G9 | 3_1_Generator (generators) match on plant and gen IDs Step 1a: Exact match | 6_1_EnviroAssoc (boilers and generators) match on plant, boiler, and gen IDs Step 2d: Modify IDs; remove leading letters
5323 | AR | Oswald Generating Station | 55221 | G7 | G7 | 82.8 | Pipeline Natural Gas | 34.5923 | -92.2166 | OPR | 2002-04-18T00:00:00 | 0 | G7 | G7 | AR | Harry L. Oswald | 55221 | G7 | 83.5 |  | CT | NG | 34.5923 | -92.2166 | 0 | 0 | 55221 |  |  | G7 | 3_1_Generator (generators) match on plant and gen IDs Step 1a: Exact match
5324 | AR | Oswald Generating Station | 55221 | G7 | G9 | 105 | Pipeline Natural Gas | 34.5923 | -92.2166 | OPR | 2002-04-18T00:00:00 | 0 | G7 | G9 | AR | Harry L. Oswald | 55221 | G9 | 105 | HRSG7 | CA | NG | 34.5923 | -92.2166 | 0 | 0 | 55221 | 7 | 9 | G9 | 3_1_Generator (generators) match on plant and gen IDs Step 1a: Exact match | 6_1_EnviroAssoc (boilers and generators) match on plant, boiler, and gen IDs Step 2d: Modify IDs; remove leading letters
5325 | IL | Lincoln Generating Facility | 55222 | CTG-1 | CTG1 | 86.5 | Pipeline Natural Gas | 41.3937 | -87.9437 | OPR | 2000-05-31T00:00:00 | 0 | CTG-1 | CTG1 | IL | Lincoln Generating Facility | 55222 | CTG1 | 86.5 |  | GT | NG | 41.3933 | -87.9436 | 0 | 0 | 55222 |  |  | CTG1 | 3_1_Generator (generators) match on plant and gen IDs Step 1a: Exact match
5326 | IL | Lincoln Generating Facility | 55222 | CTG-2 | CTG2 | 86.5 | Pipeline Natural Gas | 41.3937 | -87.9437 | OPR | 2000-05-31T00:00:00 | 0 | CTG-2 | CTG2 | IL | Lincoln Generating Facility | 55222 | CTG2 | 86.5 |  | GT | NG | 41.3933 | -87.9436 | 0 | 0 | 55222 |  |  | CTG2 | 3_1_Generator (generators) match on plant and gen IDs Step 1a: Exact match
5327 | IL | Lincoln Generating Facility | 55222 | CTG-3 | CTG3 | 86.5 | Pipeline Natural Gas | 41.3937 | -87.9437 | OPR | 2000-05-31T00:00:00 | 0 | CTG-3 | CTG3 | IL | Lincoln Generating Facility | 55222 | CTG3 | 86.5 |  | GT | NG | 41.3933 | -87.9436 | 0 | 0 | 55222 |  |  | CTG3 | 3_1_Generator (generators) match on plant and gen IDs Step 1a: Exact match
5328 | IL | Lincoln Generating Facility | 55222 | CTG-4 | CTG4 | 86.5 | Pipeline Natural Gas | 41.3937 | -87.9437 | OPR | 2000-05-31T00:00:00 | 0 | CTG-4 | CTG4 | IL | Lincoln Generating Facility | 55222 | CTG4 | 86.5 |  | GT | NG | 41.3933 | -87.9436 | 0 | 0 | 55222 |  |  | CTG4 | 3_1_Generator (generators) match on plant and gen IDs Step 1a: Exact match
5329 | IL | Lincoln Generating Facility | 55222 | CTG-5 | CTG5 | 86.5 | Pipeline Natural Gas | 41.3937 | -87.9437 | OPR | 2000-05-31T00:00:00 | 0 | CTG-5 | CTG5 | IL | Lincoln Generating Facility | 55222 | CTG5 | 86.5 |  | GT | NG | 41.3933 | -87.9436 | 0 | 0 | 55222 |  |  | CTG5 | 3_1_Generator (generators) match on plant and gen IDs Step 1a: Exact match
5330 | IL | Lincoln Generating Facility | 55222 | CTG-6 | CTG6 | 86.5 | Pipeline Natural Gas | 41.3937 | -87.9437 | OPR | 2000-05-31T00:00:00 | 0 | CTG-6 | CTG6 | IL | Lincoln Generating Facility | 55222 | CTG6 | 86.5 |  | GT | NG | 41.3933 | -87.9436 | 0 | 0 | 55222 |  |  | CTG6 | 3_1_Generator (generators) match on plant and gen IDs Step 1a: Exact match
5331 | IL | Lincoln Generating Facility | 55222 | CTG-7 | CTG7 | 86.5 | Pipeline Natural Gas | 41.3937 | -87.9437 | OPR | 2000-05-31T00:00:00 | 0 | CTG-7 | CTG7 | IL | Lincoln Generating Facility | 55222 | CTG7 | 86.5 |  | GT | NG | 41.3933 | -87.9436 | 0 | 0 | 55222 |  |  | CTG7 | 3_1_Generator (generators) match on plant and gen IDs Step 1a: Exact match
5332 | IL | Lincoln Generating Facility | 55222 | CTG-8 | CTG8 | 86.5 | Pipeline Natural Gas | 41.3937 | -87.9437 | OPR | 2000-05-31T00:00:00 | 0 | CTG-8 | CTG8 | IL | Lincoln Generating Facility | 55222 | CTG8 | 86.5 |  | GT | NG | 41.3933 | -87.9436 | 0 | 0 | 55222 |  |  | CTG8 | 3_1_Generator (generators) match on plant and gen IDs Step 1a: Exact match
5333 | TX | Ennis Power Company, LLC | 55223 | GT-1 | GT1 | 285 | Pipeline Natural Gas | 32.3194 | -96.6739 | OPR | 2001-09-22T00:00:00 | 0 | GT-1 | GT1 | TX | Ennis Power Company LLC | 55223 | GT1 | 285 |  | CT | NG | 32.32 | -96.675 | 0 | 0 | 55223 |  |  | GT1 | 3_1_Generator (generators) match on plant and gen IDs Step 1a: Exact match
5334 | TX | Ennis Power Company, LLC | 55223 | GT-1 | ST1 | 133 | Pipeline Natural Gas | 32.3194 | -96.6739 | OPR | 2001-09-22T00:00:00 | 0 | GT-1 | ST1 | TX | Ennis Power Company LLC | 55223 | ST1 | 133 | HRSG1 | CA | NG | 32.32 | -96.675 | 0 | 0 | 55223 | 1 | 1 | ST1 | 3_1_Generator (generators) match on plant and gen IDs Step 1a: Exact match | 6_1_EnviroAssoc (boilers and generators) match on plant, boiler, and gen IDs Step 2d: Modify IDs; remove leading letters
5335 | IN | Wheatland Generating Facility LLC | 55224 | EU-01 | CTG1 | 122 | Pipeline Natural Gas | 38.6716 | -87.2931 | OPR | 2000-06-01T00:00:00 | 0 | EU-01 | CTG1 | IN | Wheatland Generating Facility | 55224 | CTG1 | 125.1 |  | GT | NG | 38.6716 | -87.2931 | 0 | 0 | 55224 |  |  | CTG1 | 3_1_Generator (generators) match on plant and gen IDs Step 1a: Exact match
5336 | IN | Wheatland Generating Facility LLC | 55224 | EU-02 | CTG2 | 122 | Pipeline Natural Gas | 38.6716 | -87.2931 | OPR | 2000-06-01T00:00:00 | 0 | EU-02 | CTG2 | IN | Wheatland Generating Facility | 55224 | CTG2 | 125.1 |  | GT | NG | 38.6716 | -87.2931 | 0 | 0 | 55224 |  |  | CTG2 | 3_1_Generator (generators) match on plant and gen IDs Step 1a: Exact match
5337 | IN | Wheatland Generating Facility LLC | 55224 | EU-03 | CTG3 | 122 | Pipeline Natural Gas | 38.6716 | -87.2931 | OPR | 2000-06-01T00:00:00 | 0 | EU-03 | CTG3 | IN | Wheatland Generating Facility | 55224 | CTG3 | 125.1 |  | GT | NG | 38.6716 | -87.2931 | 0 | 0 | 55224 |  |  | CTG3 | 3_1_Generator (generators) match on plant and gen IDs Step 1a: Exact match
5338 | IN | Wheatland Generating Facility LLC | 55224 | EU-04 | CTG4 | 122 | Pipeline Natural Gas | 38.6716 | -87.2931 | OPR | 2000-06-01T00:00:00 | 0 | EU-04 | CTG4 | IN | Wheatland Generating Facility | 55224 | CTG4 | 125.1 |  | GT | NG | 38.6716 | -87.2931 | 0 | 0 | 55224 |  |  | CTG4 | 3_1_Generator (generators) match on plant and gen IDs Step 1a: Exact match
5339 | OK | Oneta Energy Center | 55225 | CTG-1 | CTG1 | 176 | Pipeline Natural Gas | 36.0119 | -95.6967 | OPR | 2002-06-01T00:00:00 | 0 | CTG-1 | CTG1 | OK | Oneta Energy Center | 55225 | CTG1 | 176 |  | CT | NG | 36.0119 | -95.6967 | 0 | 0 | 55225 |  |  | CTG1 | 3_1_Generator (generators) match on plant and gen IDs Step 1a: Exact match
5340 | OK | Oneta Energy Center | 55225 | CTG-1 | STG1 | 255 | Pipeline Natural Gas | 36.0119 | -95.6967 | OPR | 2002-06-01T00:00:00 | 0 | CTG-1 | STG1 | OK | Oneta Energy Center | 55225 | STG1 | 255 | HRSG-1 | CA | NG | 36.0119 | -95.6967 | 0 | 0 | 55225 | 1 | 1 | STG1 | 3_1_Generator (generators) match on plant and gen IDs Step 1a: Exact match | 6_1_EnviroAssoc (boilers and generators) match on plant, boiler, and gen IDs Step 2d: Modify IDs; remove leading letters
5341 | OK | Oneta Energy Center | 55225 | CTG-2 | CTG2 | 176 | Pipeline Natural Gas | 36.0119 | -95.6967 | OPR | 2002-06-01T00:00:00 | 0 | CTG-2 | CTG2 | OK | Oneta Energy Center | 55225 | CTG2 | 176 |  | CT | NG | 36.0119 | -95.6967 | 0 | 0 | 55225 |  |  | CTG2 | 3_1_Generator (generators) match on plant and gen IDs Step 1a: Exact match
5342 | OK | Oneta Energy Center | 55225 | CTG-2 | STG1 | 255 | Pipeline Natural Gas | 36.0119 | -95.6967 | OPR | 2002-06-01T00:00:00 | 0 | CTG-2 | STG1 | OK | Oneta Energy Center | 55225 | STG1 | 255 | HRSG-2 | CA | NG | 36.0119 | -95.6967 | 0 | 0 | 55225 | 2 | 1 | STG1 | 3_1_Generator (generators) match on plant and gen IDs Step 1a: Exact match | 6_1_EnviroAssoc (boilers and generators) match on plant, boiler, and gen IDs Step 2d: Modify IDs; remove leading letters
5343 | OK | Oneta Energy Center | 55225 | CTG-3 | CTG3 | 176 | Pipeline Natural Gas | 36.0119 | -95.6967 | OPR | 2002-11-01T00:00:00 | 0 | CTG-3 | CTG3 | OK | Oneta Energy Center | 55225 | CTG3 | 176 |  | CT | NG | 36.0119 | -95.6967 | 0 | 0 | 55225 |  |  | CTG3 | 3_1_Generator (generators) match on plant and gen IDs Step 1a: Exact match
5344 | OK | Oneta Energy Center | 55225 | CTG-3 | STG2 | 255 | Pipeline Natural Gas | 36.0119 | -95.6967 | OPR | 2002-11-01T00:00:00 | 0 | CTG-3 | STG2 | OK | Oneta Energy Center | 55225 | STG2 | 255 | HRSG-3 | CA | NG | 36.0119 | -95.6967 | 0 | 0 | 55225 | 3 | 2 | STG2 | 3_1_Generator (generators) match on plant and gen IDs Step 1a: Exact match | 6_1_EnviroAssoc (boilers and generators) match on plant, boiler, and gen IDs Step 2d: Modify IDs; remove leading letters
5345 | OK | Oneta Energy Center | 55225 | CTG-4 | CTG4 | 176 | Pipeline Natural Gas | 36.0119 | -95.6967 | OPR | 2002-11-07T00:00:00 | 0 | CTG-4 | CTG4 | OK | Oneta Energy Center | 55225 | CTG4 | 176 |  | CT | NG | 36.0119 | -95.6967 | 0 | 0 | 55225 |  |  | CTG4 | 3_1_Generator (generators) match on plant and gen IDs Step 1a: Exact match
5346 | OK | Oneta Energy Center | 55225 | CTG-4 | STG2 | 255 | Pipeline Natural Gas | 36.0119 | -95.6967 | OPR | 2002-11-07T00:00:00 | 0 | CTG-4 | STG2 | OK | Oneta Energy Center | 55225 | STG2 | 255 | HRSG-4 | CA | NG | 36.0119 | -95.6967 | 0 | 0 | 55225 | 4 | 2 | STG2 | 3_1_Generator (generators) match on plant and gen IDs Step 1a: Exact match | 6_1_EnviroAssoc (boilers and generators) match on plant, boiler, and gen IDs Step 2d: Modify IDs; remove leading letters
5347 | TX | Freestone Power Generation | 55226 | GT1 | GT1 | 166.7 | Pipeline Natural Gas | 31.8907 | -96.1128 | OPR | 2002-03-30T00:00:00 | 0 | GT1 | GT1 | TX | Freestone Energy Center | 55226 | GT1 | 166.7 |  | CT | NG | 31.8907 | -96.1131 | 0 | 0 | 55226 |  |  | GT1 | 3_1_Generator (generators) match on plant and gen IDs Step 1a: Exact match
5348 | TX | Freestone Power Generation | 55226 | GT1 | ST3 | 184.6 | Pipeline Natural Gas | 31.8907 | -96.1128 | OPR | 2002-03-30T00:00:00 | 0 | GT1 | ST3 | TX | Freestone Energy Center | 55226 | ST3 | 184.6 | 1 | CA | NG | 31.8907 | -96.1131 | 0 | 0 | 55226 | 1 | 3 | ST3 | 3_1_Generator (generators) match on plant and gen IDs Step 1a: Exact match | 6_1_EnviroAssoc (boilers and generators) match on plant, boiler, and gen IDs Step 2d: Modify IDs; remove leading letters
5349 | TX | Freestone Power Generation | 55226 | GT2 | GT2 | 166.7 | Pipeline Natural Gas | 31.8907 | -96.1128 | OPR | 2002-03-30T00:00:00 | 0 | GT2 | GT2 | TX | Freestone Energy Center | 55226 | GT2 | 166.7 |  | CT | NG | 31.8907 | -96.1131 | 0 | 0 | 55226 |  |  | GT2 | 3_1_Generator (generators) match on plant and gen IDs Step 1a: Exact match
5350 | TX | Freestone Power Generation | 55226 | GT2 | ST3 | 184.6 | Pipeline Natural Gas | 31.8907 | -96.1128 | OPR | 2002-03-30T00:00:00 | 0 | GT2 | ST3 | TX | Freestone Energy Center | 55226 | ST3 | 184.6 | 2 | CA | NG | 31.8907 | -96.1131 | 0 | 0 | 55226 | 2 | 3 | ST3 | 3_1_Generator (generators) match on plant and gen IDs Step 1a: Exact match | 6_1_EnviroAssoc (boilers and generators) match on plant, boiler, and gen IDs Step 2d: Modify IDs; remove leading letters
5351 | TX | Freestone Power Generation | 55226 | GT3 | GT3 | 166.7 | Pipeline Natural Gas | 31.8907 | -96.1128 | OPR | 2002-05-15T00:00:00 | 0 | GT3 | GT3 | TX | Freestone Energy Center | 55226 | GT3 | 166.7 |  | CT | NG | 31.8907 | -96.1131 | 0 | 0 | 55226 |  |  | GT3 | 3_1_Generator (generators) match on plant and gen IDs Step 1a: Exact match
5352 | TX | Freestone Power Generation | 55226 | GT3 | ST6 | 184.6 | Pipeline Natural Gas | 31.8907 | -96.1128 | OPR | 2002-05-15T00:00:00 | 0 | GT3 | ST6 | TX | Freestone Energy Center | 55226 | ST6 | 184.6 | 3 | CA | NG | 31.8907 | -96.1131 | 0 | 0 | 55226 | 3 | 6 | ST6 | 3_1_Generator (generators) match on plant and gen IDs Step 1a: Exact match | 6_1_EnviroAssoc (boilers and generators) match on plant, boiler, and gen IDs Step 2d: Modify IDs; remove leading letters
5353 | TX | Freestone Power Generation | 55226 | GT4 | GT4 | 166.7 | Pipeline Natural Gas | 31.8907 | -96.1128 | OPR | 2002-05-15T00:00:00 | 0 | GT4 | GT4 | TX | Freestone Energy Center | 55226 | GT4 | 166.7 |  | CT | NG | 31.8907 | -96.1131 | 0 | 0 | 55226 |  |  | GT4 | 3_1_Generator (generators) match on plant and gen IDs Step 1a: Exact match
5354 | TX | Freestone Power Generation | 55226 | GT4 | ST6 | 184.6 | Pipeline Natural Gas | 31.8907 | -96.1128 | OPR | 2002-05-15T00:00:00 | 0 | GT4 | ST6 | TX | Freestone Energy Center | 55226 | ST6 | 184.6 | 4 | CA | NG | 31.8907 | -96.1131 | 0 | 0 | 55226 | 4 | 6 | ST6 | 3_1_Generator (generators) match on plant and gen IDs Step 1a: Exact match | 6_1_EnviroAssoc (boilers and generators) match on plant, boiler, and gen IDs Step 2d: Modify IDs; remove leading letters
5355 | OH | Greenville Electric Gen Station | 55228 | G1CT1 | GT1 | 58.9 | Pipeline Natural Gas | 40.0747 | -84.6147 | OPR | 2000-06-08T00:00:00 | 0 | G1CT1 | GT1 | OH | Greenville Electric Generating Station | 55228 | GT1 | 59 |  | GT | NG | 40.0758 | -84.6151 | 0 | 0 | 55228 |  |  | GT1 | 3_1_Generator (generators) match on plant and gen IDs Step 1a: Exact match
5356 | OH | Greenville Electric Gen Station | 55228 | G1CT2 | GT1 | 58.9 | Pipeline Natural Gas | 40.0747 | -84.6147 | OPR | 2000-06-08T00:00:00 | 0 | G1CT2 | GT1 | OH | Greenville Electric Generating Station | 55228 | GT1 | 59 |  | GT | NG | 40.0758 | -84.6151 | 0 | 0 | 55228 |  |  | GT1 | 3_1_Generator (generators) match on plant and gen IDs Step 1a: Exact match
5357 | OH | Greenville Electric Gen Station | 55228 | G2CT1 | GT2 | 58.9 | Pipeline Natural Gas | 40.0747 | -84.6147 | OPR | 2000-06-09T00:00:00 | 0 | G2CT1 | GT2 | OH | Greenville Electric Generating Station | 55228 | GT2 | 59 |  | GT | NG | 40.0758 | -84.6151 | 0 | 0 | 55228 |  |  | GT2 | 3_1_Generator (generators) match on plant and gen IDs Step 1a: Exact match
5358 | OH | Greenville Electric Gen Station | 55228 | G2CT2 | GT2 | 58.9 | Pipeline Natural Gas | 40.0747 | -84.6147 | OPR | 2000-06-09T00:00:00 | 0 | G2CT2 | GT2 | OH | Greenville Electric Generating Station | 55228 | GT2 | 59 |  | GT | NG | 40.0758 | -84.6151 | 0 | 0 | 55228 |  |  | GT2 | 3_1_Generator (generators) match on plant and gen IDs Step 1a: Exact match
5359 | OH | Greenville Electric Gen Station | 55228 | G3CT1 | GT3 | 58.9 | Pipeline Natural Gas | 40.0747 | -84.6147 | OPR | 2000-06-11T00:00:00 | 0 | G3CT1 | GT3 | OH | Greenville Electric Generating Station | 55228 | GT3 | 59 |  | GT | NG | 40.0758 | -84.6151 | 0 | 0 | 55228 |  |  | GT3 | 3_1_Generator (generators) match on plant and gen IDs Step 1a: Exact match
5360 | OH | Greenville Electric Gen Station | 55228 | G3CT2 | GT3 | 58.9 | Pipeline Natural Gas | 40.0747 | -84.6147 | OPR | 2000-06-11T00:00:00 | 0 | G3CT2 | GT3 | OH | Greenville Electric Generating Station | 55228 | GT3 | 59 |  | GT | NG | 40.0758 | -84.6151 | 0 | 0 | 55228 |  |  | GT3 | 3_1_Generator (generators) match on plant and gen IDs Step 1a: Exact match
5361 | OH | Greenville Electric Gen Station | 55228 | G4CT1 | GT4 | 58.9 | Pipeline Natural Gas | 40.0747 | -84.6147 | OPR | 2000-06-19T00:00:00 | 0 | G4CT1 | GT4 | OH | Greenville Electric Generating Station | 55228 | GT4 | 59 |  | GT | NG | 40.0758 | -84.6151 | 0 | 0 | 55228 |  |  | GT4 | 3_1_Generator (generators) match on plant and gen IDs Step 1a: Exact match
5362 | OH | Greenville Electric Gen Station | 55228 | G4CT2 | GT4 | 58.9 | Pipeline Natural Gas | 40.0747 | -84.6147 | OPR | 2000-06-19T00:00:00 | 0 | G4CT2 | GT4 | OH | Greenville Electric Generating Station | 55228 | GT4 | 59 |  | GT | NG | 40.0758 | -84.6151 | 0 | 0 | 55228 |  |  | GT4 | 3_1_Generator (generators) match on plant and gen IDs Step 1a: Exact match
5363 | IN | Montpelier Electric Gen Station | 55229 | G1CT1 | GT1 | 59 | Pipeline Natural Gas | 40.6206 | -85.3057 | OPR | 2001-06-01T00:00:00 | 0 | G1CT1 | GT1 | IN | Montpelier Electric Generating Station | 55229 | GT1 | 59 |  | GT | NG | 40.6206 | -85.3057 | 0 | 0 | 55229 |  |  | GT1 | 3_1_Generator (generators) match on plant and gen IDs Step 1a: Exact match
5364 | IN | Montpelier Electric Gen Station | 55229 | G1CT2 | GT1 | 59 | Pipeline Natural Gas | 40.6206 | -85.3057 | OPR | 2001-06-01T00:00:00 | 0 | G1CT2 | GT1 | IN | Montpelier Electric Generating Station | 55229 | GT1 | 59 |  | GT | NG | 40.6206 | -85.3057 | 0 | 0 | 55229 |  |  | GT1 | 3_1_Generator (generators) match on plant and gen IDs Step 1a: Exact match
5365 | IN | Montpelier Electric Gen Station | 55229 | G2CT1 | GT2 | 59 | Pipeline Natural Gas | 40.6206 | -85.3057 | OPR | 2001-06-01T00:00:00 | 0 | G2CT1 | GT2 | IN | Montpelier Electric Generating Station | 55229 | GT2 | 59 |  | GT | NG | 40.6206 | -85.3057 | 0 | 0 | 55229 |  |  | GT2 | 3_1_Generator (generators) match on plant and gen IDs Step 1a: Exact match
5366 | IN | Montpelier Electric Gen Station | 55229 | G2CT2 | GT2 | 59 | Pipeline Natural Gas | 40.6206 | -85.3057 | OPR | 2001-06-01T00:00:00 | 0 | G2CT2 | GT2 | IN | Montpelier Electric Generating Station | 55229 | GT2 | 59 |  | GT | NG | 40.6206 | -85.3057 | 0 | 0 | 55229 |  |  | GT2 | 3_1_Generator (generators) match on plant and gen IDs Step 1a: Exact match
5367 | IN | Montpelier Electric Gen Station | 55229 | G3CT1 | GT3 | 59 | Pipeline Natural Gas | 40.6206 | -85.3057 | OPR | 2001-06-01T00:00:00 | 0 | G3CT1 | GT3 | IN | Montpelier Electric Generating Station | 55229 | GT3 | 59 |  | GT | NG | 40.6206 | -85.3057 | 0 | 0 | 55229 |  |  | GT3 | 3_1_Generator (generators) match on plant and gen IDs Step 1a: Exact match
5368 | IN | Montpelier Electric Gen Station | 55229 | G3CT2 | GT3 | 59 | Pipeline Natural Gas | 40.6206 | -85.3057 | OPR | 2001-06-01T00:00:00 | 0 | G3CT2 | GT3 | IN | Montpelier Electric Generating Station | 55229 | GT3 | 59 |  | GT | NG | 40.6206 | -85.3057 | 0 | 0 | 55229 |  |  | GT3 | 3_1_Generator (generators) match on plant and gen IDs Step 1a: Exact match
5369 | IN | Montpelier Electric Gen Station | 55229 | G4CT1 | GT4 | 59 | Pipeline Natural Gas | 40.6206 | -85.3057 | OPR | 2001-06-01T00:00:00 | 0 | G4CT1 | GT4 | IN | Montpelier Electric Generating Station | 55229 | GT4 | 59 |  | GT | NG | 40.6206 | -85.3057 | 0 | 0 | 55229 |  |  | GT4 | 3_1_Generator (generators) match on plant and gen IDs Step 1a: Exact match
5370 | IN | Montpelier Electric Gen Station | 55229 | G4CT2 | GT4 | 59 | Pipeline Natural Gas | 40.6206 | -85.3057 | OPR | 2001-06-01T00:00:00 | 0 | G4CT2 | GT4 | IN | Montpelier Electric Generating Station | 55229 | GT4 | 59 |  | GT | NG | 40.6206 | -85.3057 | 0 | 0 | 55229 |  |  | GT4 | 3_1_Generator (generators) match on plant and gen IDs Step 1a: Exact match
5371 | TX | Jack County Generation Facility | 55230 | CT-1 | CT1 | 198 | Pipeline Natural Gas | 33.101 | -97.9574 | OPR | 2005-10-01T00:00:00 | 0 | CT-1 | CT1 | TX | Jack County | 55230 | CT1 | 170 |  | CT | NG | 33.101 | -97.9574 | 0 | 0 | 55230 |  |  | CT1 | 3_1_Generator (generators) match on plant and gen IDs Step 1a: Exact match
5372 | TX | Jack County Generation Facility | 55230 | CT-1 | ST1 | 320 | Pipeline Natural Gas | 33.101 | -97.9574 | OPR | 2005-10-01T00:00:00 | 0 | CT-1 | ST1 | TX | Jack County | 55230 | ST1 | 300 | HRSG1 | CA | NG | 33.101 | -97.9574 | 0 | 0 | 55230 | 1 | 1 | ST1 | 3_1_Generator (generators) match on plant and gen IDs Step 1a: Exact match | 6_1_EnviroAssoc (boilers and generators) match on plant, boiler, and gen IDs Step 2d: Modify IDs; remove leading letters
5373 | TX | Jack County Generation Facility | 55230 | CT-2 | CT2 | 198 | Pipeline Natural Gas | 33.101 | -97.9574 | OPR | 2005-10-01T00:00:00 | 0 | CT-2 | CT2 | TX | Jack County | 55230 | CT2 | 170 |  | CT | NG | 33.101 | -97.9574 | 0 | 0 | 55230 |  |  | CT2 | 3_1_Generator (generators) match on plant and gen IDs Step 1a: Exact match
5374 | TX | Jack County Generation Facility | 55230 | CT-2 | ST1 | 320 | Pipeline Natural Gas | 33.101 | -97.9574 | OPR | 2005-10-01T00:00:00 | 0 | CT-2 | ST1 | TX | Jack County | 55230 | ST1 | 300 | HRSG2 | CA | NG | 33.101 | -97.9574 | 0 | 0 | 55230 | 2 | 1 | ST1 | 3_1_Generator (generators) match on plant and gen IDs Step 1a: Exact match | 6_1_EnviroAssoc (boilers and generators) match on plant, boiler, and gen IDs Step 2d: Modify IDs; remove leading letters
5375 | TX | Jack County Generation Facility | 55230 | CT-3 | CT3 | 198 | Pipeline Natural Gas | 33.101 | -97.9574 | OPR | 2011-01-10T00:00:00 | 0 | CT-3 | CT3 | TX | Jack County | 55230 | CT3 | 170 |  | CT | NG | 33.101 | -97.9574 | 0 | 0 | 55230 |  |  | CT3 | 3_1_Generator (generators) match on plant and gen IDs Step 1a: Exact match
5376 | TX | Jack County Generation Facility | 55230 | CT-3 | ST2 | 320 | Pipeline Natural Gas | 33.101 | -97.9574 | OPR | 2011-01-10T00:00:00 | 0 | CT-3 | ST2 | TX | Jack County | 55230 | ST2 | 300 | HRSG3 | CA | NG | 33.101 | -97.9574 | 0 | 0 | 55230 | 3 | 2 | ST2 | 3_1_Generator (generators) match on plant and gen IDs Step 1a: Exact match | 6_1_EnviroAssoc (boilers and generators) match on plant, boiler, and gen IDs Step 2d: Modify IDs; remove leading letters
5377 | TX | Jack County Generation Facility | 55230 | CT-4 | CT4 | 198 | Pipeline Natural Gas | 33.101 | -97.9574 | OPR | 2011-01-14T00:00:00 | 0 | CT-4 | CT4 | TX | Jack County | 55230 | CT4 | 170 |  | CT | NG | 33.101 | -97.9574 | 0 | 0 | 55230 |  |  | CT4 | 3_1_Generator (generators) match on plant and gen IDs Step 1a: Exact match
5378 | TX | Jack County Generation Facility | 55230 | CT-4 | ST2 | 320 | Pipeline Natural Gas | 33.101 | -97.9574 | OPR | 2011-01-14T00:00:00 | 0 | CT-4 | ST2 | TX | Jack County | 55230 | ST2 | 300 | HRSG4 | CA | NG | 33.101 | -97.9574 | 0 | 0 | 55230 | 4 | 2 | ST2 | 3_1_Generator (generators) match on plant and gen IDs Step 1a: Exact match | 6_1_EnviroAssoc (boilers and generators) match on plant, boiler, and gen IDs Step 2d: Modify IDs; remove leading letters
5379 | PA | Liberty Electric Power Plant | 55231 | 0001 | GTG1 | 186 | Pipeline Natural Gas | 39.8622 | -75.3361 | OPR | 2002-03-27T00:00:00 | 0 | 0001 | GTG1 | PA | Liberty Electric Power Plant | 55231 | GTG1 | 186 |  | CT | NG | 39.8614 | -75.3358 | 0 | 0 | 55231 |  |  | GTG1 | 3_1_Generator (generators) match on plant and gen IDs Step 1a: Exact match
5380 | PA | Liberty Electric Power Plant | 55231 | 0001 | STG | 242 | Pipeline Natural Gas | 39.8622 | -75.3361 | OPR | 2002-03-27T00:00:00 | 0 | 0001 | STG | PA | Liberty Electric Power Plant | 55231 | STG | 242 | HRSG1 | CA | NG | 39.8614 | -75.3358 | 0 | 0 | 55231 | 1 | STG | STG | 3_1_Generator (generators) match on plant and gen IDs Step 1a: Exact match | 6_1_EnviroAssoc (boilers and generators) match on plant, boiler, and gen IDs Step 2d: Modify IDs; remove leading letters
5381 | PA | Liberty Electric Power Plant | 55231 | 0002 | GTG2 | 186 | Pipeline Natural Gas | 39.8622 | -75.3361 | OPR | 2002-04-17T00:00:00 | 0 | 0002 | GTG2 | PA | Liberty Electric Power Plant | 55231 | GTG2 | 186 |  | CT | NG | 39.8614 | -75.3358 | 0 | 0 | 55231 |  |  | GTG2 | 3_1_Generator (generators) match on plant and gen IDs Step 1a: Exact match
5382 | PA | Liberty Electric Power Plant | 55231 | 0002 | STG | 242 | Pipeline Natural Gas | 39.8622 | -75.3361 | OPR | 2002-04-17T00:00:00 | 0 | 0002 | STG | PA | Liberty Electric Power Plant | 55231 | STG | 242 | HRSG2 | CA | NG | 39.8614 | -75.3358 | 0 | 0 | 55231 | 2 | STG | STG | 3_1_Generator (generators) match on plant and gen IDs Step 1a: Exact match | 6_1_EnviroAssoc (boilers and generators) match on plant, boiler, and gen IDs Step 2d: Modify IDs; remove leading letters
5383 | KY | Marshall County | 55232 | CT1 | CT1 | 86 | Pipeline Natural Gas | 37.0286 | -88.3958 | OPR | 2002-05-20T00:00:00 | 0 | CT1 | CT1 | KY | Marshall Energy Facility | 55232 | CT1 | 86 |  | GT | NG | 37.0286 | -88.3958 | 0 | 0 | 55232 |  |  | CT1 | 3_1_Generator (generators) match on plant and gen IDs Step 1a: Exact match
5384 | KY | Marshall County | 55232 | CT2 | CT2 | 86 | Pipeline Natural Gas | 37.0286 | -88.3958 | OPR | 2002-05-17T00:00:00 | 0 | CT2 | CT2 | KY | Marshall Energy Facility | 55232 | CT2 | 86 |  | GT | NG | 37.0286 | -88.3958 | 0 | 0 | 55232 |  |  | CT2 | 3_1_Generator (generators) match on plant and gen IDs Step 1a: Exact match
5385 | KY | Marshall County | 55232 | CT3 | CT3 | 86 | Pipeline Natural Gas | 37.0286 | -88.3958 | OPR | 2002-05-25T00:00:00 | 0 | CT3 | CT3 | KY | Marshall Energy Facility | 55232 | CT3 | 86 |  | GT | NG | 37.0286 | -88.3958 | 0 | 0 | 55232 |  |  | CT3 | 3_1_Generator (generators) match on plant and gen IDs Step 1a: Exact match
5386 | KY | Marshall County | 55232 | CT4 | CT4 | 86 | Pipeline Natural Gas | 37.0286 | -88.3958 | OPR | 2002-05-25T00:00:00 | 0 | CT4 | CT4 | KY | Marshall Energy Facility | 55232 | CT4 | 86 |  | GT | NG | 37.0286 | -88.3958 | 0 | 0 | 55232 |  |  | CT4 | 3_1_Generator (generators) match on plant and gen IDs Step 1a: Exact match
5387 | KY | Marshall County | 55232 | CT5 | CT5 | 86 | Pipeline Natural Gas | 37.0286 | -88.3958 | OPR | 2002-06-11T00:00:00 | 0 | CT5 | CT5 | KY | Marshall Energy Facility | 55232 | CT5 | 86 |  | GT | NG | 37.0286 | -88.3958 | 0 | 0 | 55232 |  |  | CT5 | 3_1_Generator (generators) match on plant and gen IDs Step 1a: Exact match
5388 | KY | Marshall County | 55232 | CT6 | CT6 | 86 | Pipeline Natural Gas | 37.0286 | -88.3958 | OPR | 2002-06-11T00:00:00 | 0 | CT6 | CT6 | KY | Marshall Energy Facility | 55232 | CT6 | 86 |  | GT | NG | 37.0286 | -88.3958 | 0 | 0 | 55232 |  |  | CT6 | 3_1_Generator (generators) match on plant and gen IDs Step 1a: Exact match
5389 | KY | Marshall County | 55232 | CT7 | CT7 | 86 | Pipeline Natural Gas | 37.0286 | -88.3958 | OPR | 2002-08-02T00:00:00 | 0 | CT7 | CT7 | KY | Marshall Energy Facility | 55232 | CT7 | 86 |  | GT | NG | 37.0286 | -88.3958 | 0 | 0 | 55232 |  |  | CT7 | 3_1_Generator (generators) match on plant and gen IDs Step 1a: Exact match
5390 | KY | Marshall County | 55232 | CT8 | CT8 | 86 | Pipeline Natural Gas | 37.0286 | -88.3958 | OPR | 2002-08-07T00:00:00 | 0 | CT8 | CT8 | KY | Marshall Energy Facility | 55232 | CT8 | 86 |  | GT | NG | 37.0286 | -88.3958 | 0 | 0 | 55232 |  |  | CT8 | 3_1_Generator (generators) match on plant and gen IDs Step 1a: Exact match
5391 | PA | Handsome Lake Energy | 55233 | EU-1A | GT01 | 58.9 | Pipeline Natural Gas | 41.2908 | -79.8061 | OPR | 2001-07-25T00:00:00 | 0 | EU-1A | GT01 | PA | Handsome Lake Energy LLC | 55233 | GT01 | 58.9 |  | GT | NG | 41.2908 | -79.8061 | 0 | 0 | 55233 |  |  | GT01 | 3_1_Generator (generators) match on plant and gen IDs Step 1a: Exact match
5392 | PA | Handsome Lake Energy | 55233 | EU-1B | GT01 | 58.9 | Pipeline Natural Gas | 41.2908 | -79.8061 | OPR | 2001-07-25T00:00:00 | 0 | EU-1B | GT01 | PA | Handsome Lake Energy LLC | 55233 | GT01 | 58.9 |  | GT | NG | 41.2908 | -79.8061 | 0 | 0 | 55233 |  |  | GT01 | 3_1_Generator (generators) match on plant and gen IDs Step 1a: Exact match
5393 | PA | Handsome Lake Energy | 55233 | EU-2A | GT02 | 58.9 | Pipeline Natural Gas | 41.2908 | -79.8061 | OPR | 2001-07-18T00:00:00 | 0 | EU-2A | GT02 | PA | Handsome Lake Energy LLC | 55233 | GT02 | 58.9 |  | GT | NG | 41.2908 | -79.8061 | 0 | 0 | 55233 |  |  | GT02 | 3_1_Generator (generators) match on plant and gen IDs Step 1a: Exact match
5394 | PA | Handsome Lake Energy | 55233 | EU-2B | GT02 | 58.9 | Pipeline Natural Gas | 41.2908 | -79.8061 | OPR | 2001-07-18T00:00:00 | 0 | EU-2B | GT02 | PA | Handsome Lake Energy LLC | 55233 | GT02 | 58.9 |  | GT | NG | 41.2908 | -79.8061 | 0 | 0 | 55233 |  |  | GT02 | 3_1_Generator (generators) match on plant and gen IDs Step 1a: Exact match
5395 | PA | Handsome Lake Energy | 55233 | EU-3A | GT03 | 58.9 | Pipeline Natural Gas | 41.2908 | -79.8061 | OPR | 2001-07-11T00:00:00 | 0 | EU-3A | GT03 | PA | Handsome Lake Energy LLC | 55233 | GT03 | 58.9 |  | GT | NG | 41.2908 | -79.8061 | 0 | 0 | 55233 |  |  | GT03 | 3_1_Generator (generators) match on plant and gen IDs Step 1a: Exact match
5396 | PA | Handsome Lake Energy | 55233 | EU-3B | GT03 | 58.9 | Pipeline Natural Gas | 41.2908 | -79.8061 | OPR | 2001-07-11T00:00:00 | 0 | EU-3B | GT03 | PA | Handsome Lake Energy LLC | 55233 | GT03 | 58.9 |  | GT | NG | 41.2908 | -79.8061 | 0 | 0 | 55233 |  |  | GT03 | 3_1_Generator (generators) match on plant and gen IDs Step 1a: Exact match
5397 | PA | Handsome Lake Energy | 55233 | EU-4A | GT04 | 58.9 | Pipeline Natural Gas | 41.2908 | -79.8061 | OPR | 2001-07-02T00:00:00 | 0 | EU-4A | GT04 | PA | Handsome Lake Energy LLC | 55233 | GT04 | 58.9 |  | GT | NG | 41.2908 | -79.8061 | 0 | 0 | 55233 |  |  | GT04 | 3_1_Generator (generators) match on plant and gen IDs Step 1a: Exact match
5398 | PA | Handsome Lake Energy | 55233 | EU-4B | GT04 | 58.9 | Pipeline Natural Gas | 41.2908 | -79.8061 | OPR | 2001-07-02T00:00:00 | 0 | EU-4B | GT04 | PA | Handsome Lake Energy LLC | 55233 | GT04 | 58.9 |  | GT | NG | 41.2908 | -79.8061 | 0 | 0 | 55233 |  |  | GT04 | 3_1_Generator (generators) match on plant and gen IDs Step 1a: Exact match
5399 | PA | Handsome Lake Energy | 55233 | EU-5A | GT05 | 58.9 | Pipeline Natural Gas | 41.2908 | -79.8061 | OPR | 2001-06-30T00:00:00 | 0 | EU-5A | GT05 | PA | Handsome Lake Energy LLC | 55233 | GT05 | 58.9 |  | GT | NG | 41.2908 | -79.8061 | 0 | 0 | 55233 |  |  | GT05 | 3_1_Generator (generators) match on plant and gen IDs Step 1a: Exact match
5400 | PA | Handsome Lake Energy | 55233 | EU-5B | GT05 | 58.9 | Pipeline Natural Gas | 41.2908 | -79.8061 | OPR | 2001-06-30T00:00:00 | 0 | EU-5B | GT05 | PA | Handsome Lake Energy LLC | 55233 | GT05 | 58.9 |  | GT | NG | 41.2908 | -79.8061 | 0 | 0 | 55233 |  |  | GT05 | 3_1_Generator (generators) match on plant and gen IDs Step 1a: Exact match
5401 | MO | Audrain Power Plant | 55234 | CT1 | 1 | 90 | Pipeline Natural Gas | 39.3092 | -91.5369 | OPR | 2001-04-13T00:00:00 | 0 | CT1 | 1 | MO | Audrain Generating Station | 55234 | GT1 | 101.8 |  | GT | NG | 39.3092 | -91.5369 | 0 | 0 | 55234 |  |  | 1 | 3_1_Generator (generators) match on plant and gen IDs Step 1d: Modify IDs; remove leading letters
5402 | MO | Audrain Power Plant | 55234 | CT2 | 2 | 90 | Pipeline Natural Gas | 39.3092 | -91.5369 | OPR | 2001-04-10T00:00:00 | 0 | CT2 | 2 | MO | Audrain Generating Station | 55234 | GT2 | 101.8 |  | GT | NG | 39.3092 | -91.5369 | 0 | 0 | 55234 |  |  | 2 | 3_1_Generator (generators) match on plant and gen IDs Step 1d: Modify IDs; remove leading letters
5403 | MO | Audrain Power Plant | 55234 | CT3 | 3 | 90 | Pipeline Natural Gas | 39.3092 | -91.5369 | OPR | 2001-04-04T00:00:00 | 0 | CT3 | 3 | MO | Audrain Generating Station | 55234 | GT3 | 101.8 |  | GT | NG | 39.3092 | -91.5369 | 0 | 0 | 55234 |  |  | 3 | 3_1_Generator (generators) match on plant and gen IDs Step 1d: Modify IDs; remove leading letters
5404 | MO | Audrain Power Plant | 55234 | CT4 | 4 | 90 | Pipeline Natural Gas | 39.3092 | -91.5369 | OPR | 2001-04-04T00:00:00 | 0 | CT4 | 4 | MO | Audrain Generating Station | 55234 | GT4 | 101.8 |  | GT | NG | 39.3092 | -91.5369 | 0 | 0 | 55234 |  |  | 4 | 3_1_Generator (generators) match on plant and gen IDs Step 1d: Modify IDs; remove leading letters
5405 | MO | Audrain Power Plant | 55234 | CT5 | 5 | 90 | Pipeline Natural Gas | 39.3092 | -91.5369 | OPR | 2001-04-07T00:00:00 | 0 | CT5 | 5 | MO | Audrain Generating Station | 55234 | GT5 | 101.8 |  | GT | NG | 39.3092 | -91.5369 | 0 | 0 | 55234 |  |  | 5 | 3_1_Generator (generators) match on plant and gen IDs Step 1d: Modify IDs; remove leading letters
5406 | MO | Audrain Power Plant | 55234 | CT6 | 6 | 90 | Pipeline Natural Gas | 39.3092 | -91.5369 | OPR | 2001-04-13T00:00:00 | 0 | CT6 | 6 | MO | Audrain Generating Station | 55234 | GT6 | 101.8 |  | GT | NG | 39.3092 | -91.5369 | 0 | 0 | 55234 |  |  | 6 | 3_1_Generator (generators) match on plant and gen IDs Step 1d: Modify IDs; remove leading letters
5407 | MO | Audrain Power Plant | 55234 | CT7 | 7 | 90 | Pipeline Natural Gas | 39.3092 | -91.5369 | OPR | 2001-04-27T00:00:00 | 0 | CT7 | 7 | MO | Audrain Generating Station | 55234 | GT7 | 101.8 |  | GT | NG | 39.3092 | -91.5369 | 0 | 0 | 55234 |  |  | 7 | 3_1_Generator (generators) match on plant and gen IDs Step 1d: Modify IDs; remove leading letters
5408 | MO | Audrain Power Plant | 55234 | CT8 | 8 | 90 | Pipeline Natural Gas | 39.3092 | -91.5369 | OPR | 2001-05-03T00:00:00 | 0 | CT8 | 8 | MO | Audrain Generating Station | 55234 | GT8 | 101.8 |  | GT | NG | 39.3092 | -91.5369 | 0 | 0 | 55234 |  |  | 8 | 3_1_Generator (generators) match on plant and gen IDs Step 1d: Modify IDs; remove leading letters
5409 | IL | Lee County Generating Station, LLC | 55236 | CT1 | CT1 | 101.8 | Pipeline Natural Gas | 41.8287 | -89.4054 | OPR | 2001-04-10T00:00:00 | 0 | CT1 | CT1 | IL | Lee Energy Facility | 55236 | CT1 | 86.5 |  | GT | NG | 41.8287 | -89.4054 | 0 | 0 | 55236 |  |  | CT1 | 3_1_Generator (generators) match on plant and gen IDs Step 1a: Exact match
5410 | IL | Lee County Generating Station, LLC | 55236 | CT2 | CT2 | 101.8 | Pipeline Natural Gas | 41.8287 | -89.4054 | OPR | 2001-04-09T00:00:00 | 0 | CT2 | CT2 | IL | Lee Energy Facility | 55236 | CT2 | 86.5 |  | GT | NG | 41.8287 | -89.4054 | 0 | 0 | 55236 |  |  | CT2 | 3_1_Generator (generators) match on plant and gen IDs Step 1a: Exact match
5411 | IL | Lee County Generating Station, LLC | 55236 | CT3 | CT3 | 101.8 | Pipeline Natural Gas | 41.8287 | -89.4054 | OPR | 2001-05-24T00:00:00 | 0 | CT3 | CT3 | IL | Lee Energy Facility | 55236 | CT3 | 86.5 |  | GT | NG | 41.8287 | -89.4054 | 0 | 0 | 55236 |  |  | CT3 | 3_1_Generator (generators) match on plant and gen IDs Step 1a: Exact match
5412 | IL | Lee County Generating Station, LLC | 55236 | CT4 | CT4 | 101.8 | Pipeline Natural Gas | 41.8287 | -89.4054 | OPR | 2001-05-25T00:00:00 | 0 | CT4 | CT4 | IL | Lee Energy Facility | 55236 | CT4 | 86.5 |  | GT | NG | 41.8287 | -89.4054 | 0 | 0 | 55236 |  |  | CT4 | 3_1_Generator (generators) match on plant and gen IDs Step 1a: Exact match
5413 | IL | Lee County Generating Station, LLC | 55236 | CT5 | CT5 | 101.8 | Pipeline Natural Gas | 41.8287 | -89.4054 | OPR | 2001-04-12T00:00:00 | 0 | CT5 | CT5 | IL | Lee Energy Facility | 55236 | CT5 | 86.5 |  | GT | NG | 41.8287 | -89.4054 | 0 | 0 | 55236 |  |  | CT5 | 3_1_Generator (generators) match on plant and gen IDs Step 1a: Exact match
5414 | IL | Lee County Generating Station, LLC | 55236 | CT6 | CT6 | 101.8 | Pipeline Natural Gas | 41.8287 | -89.4054 | OPR | 2001-04-16T00:00:00 | 0 | CT6 | CT6 | IL | Lee Energy Facility | 55236 | CT6 | 86.5 |  | GT | NG | 41.8287 | -89.4054 | 0 | 0 | 55236 |  |  | CT6 | 3_1_Generator (generators) match on plant and gen IDs Step 1a: Exact match
5415 | IL | Lee County Generating Station, LLC | 55236 | CT7 | CT7 | 101.8 | Pipeline Natural Gas | 41.8287 | -89.4054 | OPR | 2001-04-17T00:00:00 | 0 | CT7 | CT7 | IL | Lee Energy Facility | 55236 | CT7 | 86.5 |  | GT | NG | 41.8287 | -89.4054 | 0 | 0 | 55236 |  |  | CT7 | 3_1_Generator (generators) match on plant and gen IDs Step 1a: Exact match
5416 | IL | Lee County Generating Station, LLC | 55236 | CT8 | CT8 | 101.8 | Pipeline Natural Gas | 41.8287 | -89.4054 | OPR | 2001-04-18T00:00:00 | 0 | CT8 | CT8 | IL | Lee Energy Facility | 55236 | CT8 | 86.5 |  | GT | NG | 41.8287 | -89.4054 | 0 | 0 | 55236 |  |  | CT8 | 3_1_Generator (generators) match on plant and gen IDs Step 1a: Exact match
5417 | IL | Shelby County | 55237 | SCE1 | CTG1 | 60.5 | Pipeline Natural Gas | 39.2794 | -88.4772 | OPR | 2000-07-01T00:00:00 | 0 | SCE1 | CTG1 | IL | Energy Shelby County | 55237 | CTG1 | 60.5 |  | GT | NG | 39.2794 | -88.4772 | 0 | 0 | 55237 |  |  | CTG1 | 3_1_Generator (generators) match on plant and gen IDs Step 1a: Exact match
5418 | IL | Shelby County | 55237 | SCE2 | CTG2 | 60.5 | Pipeline Natural Gas | 39.2794 | -88.4772 | OPR | 2000-07-01T00:00:00 | 0 | SCE2 | CTG2 | IL | Energy Shelby County | 55237 | CTG2 | 60.5 |  | GT | NG | 39.2794 | -88.4772 | 0 | 0 | 55237 |  |  | CTG2 | 3_1_Generator (generators) match on plant and gen IDs Step 1a: Exact match
5419 | IL | Shelby County | 55237 | SCE3 | CTG3 | 60.5 | Pipeline Natural Gas | 39.2794 | -88.4772 | OPR | 2000-07-01T00:00:00 | 0 | SCE3 | CTG3 | IL | Energy Shelby County | 55237 | CTG3 | 60.5 |  | GT | NG | 39.2794 | -88.4772 | 0 | 0 | 55237 |  |  | CTG3 | 3_1_Generator (generators) match on plant and gen IDs Step 1a: Exact match
5420 | IL | Shelby County | 55237 | SCE4 | CTG4 | 60.5 | Pipeline Natural Gas | 39.2794 | -88.4772 | OPR | 2000-07-01T00:00:00 | 0 | SCE4 | CTG4 | IL | Energy Shelby County | 55237 | CTG4 | 60.5 |  | GT | NG | 39.2794 | -88.4772 | 0 | 0 | 55237 |  |  | CTG4 | 3_1_Generator (generators) match on plant and gen IDs Step 1a: Exact match
5421 | IL | Shelby County | 55237 | SCE5 | CTG5 | 60.5 | Pipeline Natural Gas | 39.2794 | -88.4772 | OPR | 2000-07-01T00:00:00 | 0 | SCE5 | CTG5 | IL | Energy Shelby County | 55237 | CTG5 | 60.5 |  | GT | NG | 39.2794 | -88.4772 | 0 | 0 | 55237 |  |  | CTG5 | 3_1_Generator (generators) match on plant and gen IDs Step 1a: Exact match
5422 | IL | Shelby County | 55237 | SCE6 | CTG6 | 60.5 | Pipeline Natural Gas | 39.2794 | -88.4772 | OPR | 2000-09-15T00:00:00 | 0 | SCE6 | CTG6 | IL | Energy Shelby County | 55237 | CTG6 | 60.5 |  | GT | NG | 39.2794 | -88.4772 | 0 | 0 | 55237 |  |  | CTG6 | 3_1_Generator (generators) match on plant and gen IDs Step 1a: Exact match
5423 | IL | Shelby County | 55237 | SCE7 | CTG7 | 60 | Pipeline Natural Gas | 39.2794 | -88.4772 | OPR | 2001-01-01T00:00:00 | 0 | SCE7 | CTG7 | IL | Energy Shelby County | 55237 | CTG7 | 60 |  | GT | NG | 39.2794 | -88.4772 | 0 | 0 | 55237 |  |  | CTG7 | 3_1_Generator (generators) match on plant and gen IDs Step 1a: Exact match
5424 | IL | Shelby County | 55237 | SCE8 | CTG8 | 60 | Pipeline Natural Gas | 39.2794 | -88.4772 | OPR | 2001-01-01T00:00:00 | 0 | SCE8 | CTG8 | IL | Energy Shelby County | 55237 | CTG8 | 60 |  | GT | NG | 39.2794 | -88.4772 | 0 | 0 | 55237 |  |  | CTG8 | 3_1_Generator (generators) match on plant and gen IDs Step 1a: Exact match
5425 | IL | Rockford Energy Center | 55238 | 0001 | 0001 | 166.5 | Pipeline Natural Gas | 42.2403 | -89.1025 | OPR | 2000-07-27T00:00:00 | 0 | 0001 | 0001 | IL | NRG Rockford I | 55238 | 0001 | 158 |  | GT | NG | 42.2386 | -89.1012 | 0 | 0 | 55238 |  |  | 0001 | 3_1_Generator (generators) match on plant and gen IDs Step 1a: Exact match
5426 | IL | Rockford Energy Center | 55238 | 0002 | 0002 | 166.5 | Pipeline Natural Gas | 42.2403 | -89.1025 | OPR | 2000-06-30T00:00:00 | 0 | 0002 | 0002 | IL | NRG Rockford I | 55238 | 0002 | 158 |  | GT | NG | 42.2386 | -89.1012 | 0 | 0 | 55238 |  |  | 0002 | 3_1_Generator (generators) match on plant and gen IDs Step 1a: Exact match
5427 | NJ | Red Oak Power, LLC | 55239 | 1 | 0001 | 212 | Pipeline Natural Gas | 40.4481 | -74.3497 | OPR | 2002-06-15T00:00:00 | 0 | 1 | 0001 | NJ | Red Oak Power LLC | 55239 | 0001 | 180.2 |  | CT | NG | 40.4487 | -74.3489 | 0 | 0 | 55239 |  |  | 0001 | 3_1_Generator (generators) match on plant and gen IDs Step 1a: Exact match
5428 | NJ | Red Oak Power, LLC | 55239 | 1 | 0004 | 280.5 | Pipeline Natural Gas | 40.4481 | -74.3497 | OPR | 2002-06-15T00:00:00 | 0 | 1 | 0004 | NJ | Red Oak Power LLC | 55239 | 0004 | 280.5 | HRSG1 | CA | NG | 40.4487 | -74.3489 | 0 | 0 | 55239 | 1 | 4 | 0004 | 3_1_Generator (generators) match on plant and gen IDs Step 1a: Exact match | 6_1_EnviroAssoc (boilers and generators) match on plant, boiler, and gen IDs Step 2d: Modify IDs; remove leading letters
5429 | NJ | Red Oak Power, LLC | 55239 | 2 | 0002 | 212 | Pipeline Natural Gas | 40.4481 | -74.3497 | OPR | 2002-06-15T00:00:00 | 0 | 2 | 0002 | NJ | Red Oak Power LLC | 55239 | 0002 | 180.2 |  | CT | NG | 40.4487 | -74.3489 | 0 | 0 | 55239 |  |  | 0002 | 3_1_Generator (generators) match on plant and gen IDs Step 1a: Exact match
5430 | NJ | Red Oak Power, LLC | 55239 | 2 | 0004 | 280.5 | Pipeline Natural Gas | 40.4481 | -74.3497 | OPR | 2002-06-15T00:00:00 | 0 | 2 | 0004 | NJ | Red Oak Power LLC | 55239 | 0004 | 280.5 | HRSG2 | CA | NG | 40.4487 | -74.3489 | 0 | 0 | 55239 | 2 | 4 | 0004 | 3_1_Generator (generators) match on plant and gen IDs Step 1a: Exact match | 6_1_EnviroAssoc (boilers and generators) match on plant, boiler, and gen IDs Step 2d: Modify IDs; remove leading letters
5431 | NJ | Red Oak Power, LLC | 55239 | 3 | 0003 | 212 | Pipeline Natural Gas | 40.4481 | -74.3497 | OPR | 2002-06-15T00:00:00 | 0 | 3 | 0003 | NJ | Red Oak Power LLC | 55239 | 0003 | 180.2 |  | CT | NG | 40.4487 | -74.3489 | 0 | 0 | 55239 |  |  | 0003 | 3_1_Generator (generators) match on plant and gen IDs Step 1a: Exact match
5432 | NJ | Red Oak Power, LLC | 55239 | 3 | 0004 | 280.5 | Pipeline Natural Gas | 40.4481 | -74.3497 | OPR | 2002-06-15T00:00:00 | 0 | 3 | 0004 | NJ | Red Oak Power LLC | 55239 | 0004 | 280.5 | HRSG3 | CA | NG | 40.4487 | -74.3489 | 0 | 0 | 55239 | 3 | 4 | 0004 | 3_1_Generator (generators) match on plant and gen IDs Step 1a: Exact match | 6_1_EnviroAssoc (boilers and generators) match on plant, boiler, and gen IDs Step 2d: Modify IDs; remove leading letters
5433 | AL | Hog Bayou Energy Center | 55241 | COG01 | CT01 | 200 | Pipeline Natural Gas | 30.7478 | -88.0575 | OPR | 2001-03-01T00:00:00 | 0 | COG01 | CT01 | AL | Hog Bayou Energy Center | 55241 | CT01 | 200 |  | CT | NG | 30.7478 | -88.0575 | 0 | 0 | 55241 |  |  | CT01 | 3_1_Generator (generators) match on plant and gen IDs Step 1a: Exact match
5434 | AL | Hog Bayou Energy Center | 55241 | COG01 | ST01 | 80 | Pipeline Natural Gas | 30.7478 | -88.0575 | OPR | 2001-03-01T00:00:00 | 0 | COG01 | ST01 | AL | Hog Bayou Energy Center | 55241 | ST01 | 80 | HRSG1 | CA | NG | 30.7478 | -88.0575 | 0 | 0 | 55241 | 1 | 1 | ST01 | 3_1_Generator (generators) match on plant and gen IDs Step 1a: Exact match | 6_1_EnviroAssoc (boilers and generators) match on plant, boiler, and gen IDs Step 2d: Modify IDs; remove leading letters
5435 | FL | Santa Rosa Energy Center | 55242 | CT-1 | CT01 | 200.1 | Pipeline Natural Gas | 30.5661 | -87.115 | OPR | 2002-05-11T00:00:00 | 0 | CT-1 | CT01 | FL | Santa Rosa Energy Center | 55242 | CT01 | 200 |  | CT | NG | 30.5664 | -87.115 | 0 | 0 | 55242 |  |  | CT01 | 3_1_Generator (generators) match on plant and gen IDs Step 1a: Exact match
5436 | FL | Santa Rosa Energy Center | 55242 | CT-1 | ST01 | 74.5 | Pipeline Natural Gas | 30.5661 | -87.115 | OPR | 2002-05-11T00:00:00 | 0 | CT-1 | ST01 | FL | Santa Rosa Energy Center | 55242 | ST01 | 74.5 |  | CA | NG | 30.5664 | -87.115 | 0 | 0 | 55242 |  |  | ST01 | 3_1_Generator (generators) match on plant and gen IDs Step 1a: Exact match
5437 | NY | Astoria Gas Turbine Power | 55243 | CT0005 | 5 | 15 | Diesel Oil | 40.7864 | -73.9133 | RET | 2020-05-15T00:00:00 | 2020 | CT0005 | 5 | NY | Astoria Gas Turbines | 55243 | 5 | 16.3 |  | GT | KER | 40.787 | -73.9048 | 2018 | 0 | 55243 |  |  | 5 | 3_1_Generator (generators) match on plant and gen IDs Step 1a: Exact match
5438 | NY | Astoria Gas Turbine Power | 55243 | CT0007 | 7 | 15 | Diesel Oil | 40.7864 | -73.9133 | RET | 2020-05-15T00:00:00 | 2020 | CT0007 | 7 | NY | Astoria Gas Turbines | 55243 | 7 | 16.3 |  | GT | KER | 40.787 | -73.9048 | 2018 | 0 | 55243 |  |  | 7 | 3_1_Generator (generators) match on plant and gen IDs Step 1a: Exact match
5439 | NY | Astoria Gas Turbine Power | 55243 | CT0008 | 8 | 15 | Diesel Oil | 40.7864 | -73.9133 | RET | 2020-05-15T00:00:00 | 2020 | CT0008 | 8 | NY | Astoria Gas Turbines | 55243 | 8 | 16.3 |  | GT | KER | 40.787 | -73.9048 | 2018 | 0 | 55243 |  |  | 8 | 3_1_Generator (generators) match on plant and gen IDs Step 1a: Exact match
5440 | NY | Astoria Gas Turbine Power | 55243 | CT0010 | 10 | 21 | Diesel Oil | 40.7864 | -73.9133 | RET | 2020-05-15T00:00:00 | 2020 | CT0010 | 10 | NY | Astoria Gas Turbines | 55243 | 10 | 23.8 |  | GT | KER | 40.787 | -73.9048 | 2018 | 0 | 55243 |  |  | 10 | 3_1_Generator (generators) match on plant and gen IDs Step 1a: Exact match
5441 | NY | Astoria Gas Turbine Power | 55243 | CT0011 | 11 | 21 | Diesel Oil | 40.7864 | -73.9133 | RET | 2020-05-15T00:00:00 | 2020 | CT0011 | 11 | NY | Astoria Gas Turbines | 55243 | 11 | 23.8 |  | GT | KER | 40.787 | -73.9048 | 2019 | 0 | 55243 |  |  | 11 | 3_1_Generator (generators) match on plant and gen IDs Step 1a: Exact match
5442 | NY | Astoria Gas Turbine Power | 55243 | CT0012 | 12 | 21 | Diesel Oil | 40.7864 | -73.9133 | RET | 2020-05-15T00:00:00 | 2020 | CT0012 | 12 | NY | Astoria Gas Turbines | 55243 | 12 | 23.8 |  | GT | KER | 40.787 | -73.9048 | 2018 | 0 | 55243 |  |  | 12 | 3_1_Generator (generators) match on plant and gen IDs Step 1a: Exact match
5443 | NY | Astoria Gas Turbine Power | 55243 | CT0013 | 13 | 21 | Diesel Oil | 40.7864 | -73.9133 | RET | 2020-05-15T00:00:00 | 2020 | CT0013 | 13 | NY | Astoria Gas Turbines | 55243 | 13 | 23.8 |  | GT | KER | 40.787 | -73.9048 | 2018 | 0 | 55243 |  |  | 13 | 3_1_Generator (generators) match on plant and gen IDs Step 1a: Exact match
5444 | NY | Astoria Gas Turbine Power | 55243 | CT2-1A | 2-1 | 40 | Pipeline Natural Gas | 40.7864 | -73.9133 | RET | 2023-05-01T00:00:00 | 2023 | CT2-1A | 2-1 | NY | Astoria Gas Turbines | 55243 | 2-1 | 41.9 |  | GT | NG | 40.787 | -73.9048 | 0 | 0 | 55243 |  |  | 2-1 | 3_1_Generator (generators) match on plant and gen IDs Step 1a: Exact match
5445 | NY | Astoria Gas Turbine Power | 55243 | CT2-1B | 2-1 | 40 | Pipeline Natural Gas | 40.7864 | -73.9133 | RET | 2023-05-01T00:00:00 | 2023 | CT2-1B | 2-1 | NY | Astoria Gas Turbines | 55243 | 2-1 | 41.9 |  | GT | NG | 40.787 | -73.9048 | 0 | 0 | 55243 |  |  | 2-1 | 3_1_Generator (generators) match on plant and gen IDs Step 1a: Exact match
5446 | NY | Astoria Gas Turbine Power | 55243 | CT2-2A | 2-2 | 40 | Pipeline Natural Gas | 40.7864 | -73.9133 | RET | 2023-05-01T00:00:00 | 2023 | CT2-2A | 2-2 | NY | Astoria Gas Turbines | 55243 | 2-2 | 41.9 |  | GT | NG | 40.787 | -73.9048 | 0 | 0 | 55243 |  |  | 2-2 | 3_1_Generator (generators) match on plant and gen IDs Step 1a: Exact match
5447 | NY | Astoria Gas Turbine Power | 55243 | CT2-2B | 2-2 | 40 | Pipeline Natural Gas | 40.7864 | -73.9133 | RET | 2023-05-01T00:00:00 | 2023 | CT2-2B | 2-2 | NY | Astoria Gas Turbines | 55243 | 2-2 | 41.9 |  | GT | NG | 40.787 | -73.9048 | 0 | 0 | 55243 |  |  | 2-2 | 3_1_Generator (generators) match on plant and gen IDs Step 1a: Exact match
5448 | NY | Astoria Gas Turbine Power | 55243 | CT2-3A | 2-3 | 40 | Pipeline Natural Gas | 40.7864 | -73.9133 | RET | 2023-05-01T00:00:00 | 2023 | CT2-3A | 2-3 | NY | Astoria Gas Turbines | 55243 | 2-3 | 41.9 |  | GT | NG | 40.787 | -73.9048 | 0 | 0 | 55243 |  |  | 2-3 | 3_1_Generator (generators) match on plant and gen IDs Step 1a: Exact match
5449 | NY | Astoria Gas Turbine Power | 55243 | CT2-3B | 2-3 | 40 | Pipeline Natural Gas | 40.7864 | -73.9133 | RET | 2023-05-01T00:00:00 | 2023 | CT2-3B | 2-3 | NY | Astoria Gas Turbines | 55243 | 2-3 | 41.9 |  | GT | NG | 40.787 | -73.9048 | 0 | 0 | 55243 |  |  | 2-3 | 3_1_Generator (generators) match on plant and gen IDs Step 1a: Exact match
5450 | NY | Astoria Gas Turbine Power | 55243 | CT2-4A | 2-4 | 40 | Pipeline Natural Gas | 40.7864 | -73.9133 | RET | 2023-05-01T00:00:00 | 2023 | CT2-4A | 2-4 | NY | Astoria Gas Turbines | 55243 | 2-4 | 41.9 |  | GT | NG | 40.787 | -73.9048 | 0 | 0 | 55243 |  |  | 2-4 | 3_1_Generator (generators) match on plant and gen IDs Step 1a: Exact match
5451 | NY | Astoria Gas Turbine Power | 55243 | CT2-4B | 2-4 | 40 | Pipeline Natural Gas | 40.7864 | -73.9133 | RET | 2023-05-01T00:00:00 | 2023 | CT2-4B | 2-4 | NY | Astoria Gas Turbines | 55243 | 2-4 | 41.9 |  | GT | NG | 40.787 | -73.9048 | 0 | 0 | 55243 |  |  | 2-4 | 3_1_Generator (generators) match on plant and gen IDs Step 1a: Exact match
5452 | NY | Astoria Gas Turbine Power | 55243 | CT3-1A | 3-1 | 40 | Pipeline Natural Gas | 40.7864 | -73.9133 | RET | 2023-05-01T00:00:00 | 2023 | CT3-1A | 3-1 | NY | Astoria Gas Turbines | 55243 | 3-1 | 41.9 |  | GT | NG | 40.787 | -73.9048 | 0 | 0 | 55243 |  |  | 3-1 | 3_1_Generator (generators) match on plant and gen IDs Step 1a: Exact match
5453 | NY | Astoria Gas Turbine Power | 55243 | CT3-1B | 3-1 | 40 | Pipeline Natural Gas | 40.7864 | -73.9133 | RET | 2023-05-01T00:00:00 | 2023 | CT3-1B | 3-1 | NY | Astoria Gas Turbines | 55243 | 3-1 | 41.9 |  | GT | NG | 40.787 | -73.9048 | 0 | 0 | 55243 |  |  | 3-1 | 3_1_Generator (generators) match on plant and gen IDs Step 1a: Exact match
5454 | NY | Astoria Gas Turbine Power | 55243 | CT3-2A | 3-2 | 40 | Pipeline Natural Gas | 40.7864 | -73.9133 | RET | 2023-05-01T00:00:00 | 2023 | CT3-2A | 3-2 | NY | Astoria Gas Turbines | 55243 | 3-2 | 41.9 |  | GT | NG | 40.787 | -73.9048 | 0 | 0 | 55243 |  |  | 3-2 | 3_1_Generator (generators) match on plant and gen IDs Step 1a: Exact match
5455 | NY | Astoria Gas Turbine Power | 55243 | CT3-2B | 3-2 | 40 | Pipeline Natural Gas | 40.7864 | -73.9133 | RET | 2023-05-01T00:00:00 | 2023 | CT3-2B | 3-2 | NY | Astoria Gas Turbines | 55243 | 3-2 | 41.9 |  | GT | NG | 40.787 | -73.9048 | 0 | 0 | 55243 |  |  | 3-2 | 3_1_Generator (generators) match on plant and gen IDs Step 1a: Exact match
5456 | NY | Astoria Gas Turbine Power | 55243 | CT3-3A | 3-3 | 40 | Pipeline Natural Gas | 40.7864 | -73.9133 | RET | 2023-05-01T00:00:00 | 2023 | CT3-3A | 3-3 | NY | Astoria Gas Turbines | 55243 | 3-3 | 41.9 |  | GT | NG | 40.787 | -73.9048 | 0 | 0 | 55243 |  |  | 3-3 | 3_1_Generator (generators) match on plant and gen IDs Step 1a: Exact match
5457 | NY | Astoria Gas Turbine Power | 55243 | CT3-3B | 3-3 | 40 | Pipeline Natural Gas | 40.7864 | -73.9133 | RET | 2023-05-01T00:00:00 | 2023 | CT3-3B | 3-3 | NY | Astoria Gas Turbines | 55243 | 3-3 | 41.9 |  | GT | NG | 40.787 | -73.9048 | 0 | 0 | 55243 |  |  | 3-3 | 3_1_Generator (generators) match on plant and gen IDs Step 1a: Exact match
5458 | NY | Astoria Gas Turbine Power | 55243 | CT3-4A | 3-4 | 40 | Pipeline Natural Gas | 40.7864 | -73.9133 | RET | 2023-05-01T00:00:00 | 2023 | CT3-4A | 3-4 | NY | Astoria Gas Turbines | 55243 | 3-4 | 41.9 |  | GT | NG | 40.787 | -73.9048 | 0 | 0 | 55243 |  |  | 3-4 | 3_1_Generator (generators) match on plant and gen IDs Step 1a: Exact match
5459 | NY | Astoria Gas Turbine Power | 55243 | CT3-4B | 3-4 | 40 | Pipeline Natural Gas | 40.7864 | -73.9133 | RET | 2023-05-01T00:00:00 | 2023 | CT3-4B | 3-4 | NY | Astoria Gas Turbines | 55243 | 3-4 | 41.9 |  | GT | NG | 40.787 | -73.9048 | 0 | 0 | 55243 |  |  | 3-4 | 3_1_Generator (generators) match on plant and gen IDs Step 1a: Exact match
5460 | NY | Astoria Gas Turbine Power | 55243 | CT4-1A | 4-1 | 40 | Pipeline Natural Gas | 40.7864 | -73.9133 | RET | 2023-05-01T00:00:00 | 2023 | CT4-1A | 4-1 | NY | Astoria Gas Turbines | 55243 | 4-1 | 41.9 |  | GT | NG | 40.787 | -73.9048 | 0 | 0 | 55243 |  |  | 4-1 | 3_1_Generator (generators) match on plant and gen IDs Step 1a: Exact match
5461 | NY | Astoria Gas Turbine Power | 55243 | CT4-1B | 4-1 | 40 | Pipeline Natural Gas | 40.7864 | -73.9133 | RET | 2023-05-01T00:00:00 | 2023 | CT4-1B | 4-1 | NY | Astoria Gas Turbines | 55243 | 4-1 | 41.9 |  | GT | NG | 40.787 | -73.9048 | 0 | 0 | 55243 |  |  | 4-1 | 3_1_Generator (generators) match on plant and gen IDs Step 1a: Exact match
5462 | NY | Astoria Gas Turbine Power | 55243 | CT4-2A | 4-2 | 40 | Pipeline Natural Gas | 40.7864 | -73.9133 | RET | 2023-05-01T00:00:00 | 2023 | CT4-2A | 4-2 | NY | Astoria Gas Turbines | 55243 | 4-2 | 41.9 |  | GT | NG | 40.787 | -73.9048 | 0 | 0 | 55243 |  |  | 4-2 | 3_1_Generator (generators) match on plant and gen IDs Step 1a: Exact match
5463 | NY | Astoria Gas Turbine Power | 55243 | CT4-2B | 4-2 | 40 | Pipeline Natural Gas | 40.7864 | -73.9133 | RET | 2023-05-01T00:00:00 | 2023 | CT4-2B | 4-2 | NY | Astoria Gas Turbines | 55243 | 4-2 | 41.9 |  | GT | NG | 40.787 | -73.9048 | 0 | 0 | 55243 |  |  | 4-2 | 3_1_Generator (generators) match on plant and gen IDs Step 1a: Exact match
5464 | NY | Astoria Gas Turbine Power | 55243 | CT4-3A | 4-3 | 40 | Pipeline Natural Gas | 40.7864 | -73.9133 | RET | 2023-05-01T00:00:00 | 2023 | CT4-3A | 4-3 | NY | Astoria Gas Turbines | 55243 | 4-3 | 41.9 |  | GT | NG | 40.787 | -73.9048 | 0 | 0 | 55243 |  |  | 4-3 | 3_1_Generator (generators) match on plant and gen IDs Step 1a: Exact match
5465 | NY | Astoria Gas Turbine Power | 55243 | CT4-3B | 4-3 | 40 | Pipeline Natural Gas | 40.7864 | -73.9133 | RET | 2023-05-01T00:00:00 | 2023 | CT4-3B | 4-3 | NY | Astoria Gas Turbines | 55243 | 4-3 | 41.9 |  | GT | NG | 40.787 | -73.9048 | 0 | 0 | 55243 |  |  | 4-3 | 3_1_Generator (generators) match on plant and gen IDs Step 1a: Exact match
5466 | NY | Astoria Gas Turbine Power | 55243 | CT4-4A | 4-4 | 40 | Pipeline Natural Gas | 40.7864 | -73.9133 | RET | 2023-05-01T00:00:00 | 2023 | CT4-4A | 4-4 | NY | Astoria Gas Turbines | 55243 | 4-4 | 41.9 |  | GT | NG | 40.787 | -73.9048 | 0 | 0 | 55243 |  |  | 4-4 | 3_1_Generator (generators) match on plant and gen IDs Step 1a: Exact match
5467 | NY | Astoria Gas Turbine Power | 55243 | CT4-4B | 4-4 | 40 | Pipeline Natural Gas | 40.7864 | -73.9133 | RET | 2023-05-01T00:00:00 | 2023 | CT4-4B | 4-4 | NY | Astoria Gas Turbines | 55243 | 4-4 | 41.9 |  | GT | NG | 40.787 | -73.9048 | 0 | 0 | 55243 |  |  | 4-4 | 3_1_Generator (generators) match on plant and gen IDs Step 1a: Exact match
5468 | GA | Doyle Energy Facility | 55244 | CTG-1 | CTG1 | 64 | Pipeline Natural Gas | 33.8376 | -83.6996 | LTCS | 2018-08-27T00:00:00 | 2018 | CTG-1 | CTG1 | GA | Doyle Energy Facility | 55244 | CTG1 | 64 |  | GT | NG | 33.8377 | -83.6996 | 0 | 0 | 55244 |  |  | CTG1 | 3_1_Generator (generators) match on plant and gen IDs Step 1a: Exact match
5469 | GA | Doyle Energy Facility | 55244 | CTG-2 | CTG2 | 72 | Pipeline Natural Gas | 33.8376 | -83.6996 | OPR | 2000-04-05T00:00:00 | 0 | CTG-2 | CTG2 | GA | Doyle Energy Facility | 55244 | CTG2 | 71.8 |  | GT | NG | 33.8377 | -83.6996 | 0 | 0 | 55244 |  |  | CTG2 | 3_1_Generator (generators) match on plant and gen IDs Step 1a: Exact match
5470 | GA | Doyle Energy Facility | 55244 | CTG-3 | CTG3 | 72 | Pipeline Natural Gas | 33.8376 | -83.6996 | OPR | 2000-05-07T00:00:00 | 0 | CTG-3 | CTG3 | GA | Doyle Energy Facility | 55244 | CTG3 | 71.8 |  | GT | NG | 33.8377 | -83.6996 | 0 | 0 | 55244 |  |  | CTG3 | 3_1_Generator (generators) match on plant and gen IDs Step 1a: Exact match
5471 | GA | Doyle Energy Facility | 55244 | CTG-4 | CTG4 | 101 | Pipeline Natural Gas | 33.8376 | -83.6996 | OPR | 2000-06-09T00:00:00 | 0 | CTG-4 | CTG4 | GA | Doyle Energy Facility | 55244 | CTG4 | 100.7 |  | GT | NG | 33.8377 | -83.6996 | 0 | 0 | 55244 |  |  | CTG4 | 3_1_Generator (generators) match on plant and gen IDs Step 1a: Exact match
5472 | GA | Doyle Energy Facility | 55244 | CTG-5 | CTG5 | 101 | Pipeline Natural Gas | 33.8376 | -83.6996 | OPR | 2000-06-16T00:00:00 | 0 | CTG-5 | CTG5 | GA | Doyle Energy Facility | 55244 | CTG5 | 100.7 |  | GT | NG | 33.8377 | -83.6996 | 0 | 0 | 55244 |  |  | CTG5 | 3_1_Generator (generators) match on plant and gen IDs Step 1a: Exact match
5473 | IL | Tuscola Plant | 55245 | 1 | TG1 | 6 | Other Gas | 39.7983 | -88.3501 | RET | 2018-03-31T00:00:00 | 2018 | 1 | TG1 | [16 empty] | CAMD Unmatched | CAMD Unmatched
5474 | IL | Tuscola Plant | 55245 | 1 | TG2 | 6 | Other Gas | 39.7983 | -88.3501 | RET | 2018-03-31T00:00:00 | 2018 | 1 | TG2 | [16 empty] | CAMD Unmatched | CAMD Unmatched
5475 | IL | Tuscola Plant | 55245 | 1 | TG3 | 6 | Other Gas | 39.7983 | -88.3501 | RET | 2018-03-31T00:00:00 | 2018 | 1 | TG3 | [16 empty] | CAMD Unmatched | CAMD Unmatched
5476 | IL | Tuscola Plant | 55245 | 3 | TG1 | 6 | Other Gas | 39.7983 | -88.3501 | RET | 2018-03-31T00:00:00 | 2018 | 3 | TG1 | [16 empty] | CAMD Unmatched | CAMD Unmatched
5477 | IL | Tuscola Plant | 55245 | 3 | TG2 | 6 | Other Gas | 39.7983 | -88.3501 | RET | 2018-03-31T00:00:00 | 2018 | 3 | TG2 | [16 empty] | CAMD Unmatched | CAMD Unmatched
5478 | IL | Tuscola Plant | 55245 | 3 | TG3 | 6 | Other Gas | 39.7983 | -88.3501 | RET | 2018-03-31T00:00:00 | 2018 | 3 | TG3 | [16 empty] | CAMD Unmatched | CAMD Unmatched
5479 | IL | Tuscola Plant | 55245 | 4 | TG1 | 6 | Other Gas | 39.7983 | -88.3501 | RET | 2018-03-31T00:00:00 | 2018 | 4 | TG1 | [16 empty] | CAMD Unmatched | CAMD Unmatched
5480 | IL | Tuscola Plant | 55245 | 4 | TG2 | 6 | Other Gas | 39.7983 | -88.3501 | RET | 2018-03-31T00:00:00 | 2018 | 4 | TG2 | [16 empty] | CAMD Unmatched | CAMD Unmatched
5481 | IL | Tuscola Plant | 55245 | 4 | TG3 | 6 | Other Gas | 39.7983 | -88.3501 | RET | 2018-03-31T00:00:00 | 2018 | 4 | TG3 | [16 empty] | CAMD Unmatched | CAMD Unmatched
5482 | OH | Darby Electric Generating Station | 55247 | CT1 | GT1 | 94 | Pipeline Natural Gas | 39.7139 | -83.1778 | OPR | 2001-05-04T00:00:00 | 0 | CT1 | GT1 | OH | Darby Power, LLC | 55247 | GT1 | 94 |  | GT | NG | 39.7139 | -83.1778 | 0 | 0 | 55247 |  |  | GT1 | 3_1_Generator (generators) match on plant and gen IDs Step 1a: Exact match
5483 | OH | Darby Electric Generating Station | 55247 | CT2 | GT2 | 94 | Pipeline Natural Gas | 39.7139 | -83.1778 | OPR | 2001-05-09T00:00:00 | 0 | CT2 | GT2 | OH | Darby Power, LLC | 55247 | GT2 | 94 |  | GT | NG | 39.7139 | -83.1778 | 0 | 0 | 55247 |  |  | GT2 | 3_1_Generator (generators) match on plant and gen IDs Step 1a: Exact match
5484 | OH | Darby Electric Generating Station | 55247 | CT3 | GT3 | 94 | Pipeline Natural Gas | 39.7139 | -83.1778 | OPR | 2001-05-22T00:00:00 | 0 | CT3 | GT3 | OH | Darby Power, LLC | 55247 | GT3 | 94 |  | GT | NG | 39.7139 | -83.1778 | 0 | 0 | 55247 |  |  | GT3 | 3_1_Generator (generators) match on plant and gen IDs Step 1a: Exact match
5485 | OH | Darby Electric Generating Station | 55247 | CT4 | GT4 | 94 | Pipeline Natural Gas | 39.7139 | -83.1778 | OPR | 2001-05-22T00:00:00 | 0 | CT4 | GT4 | OH | Darby Power, LLC | 55247 | GT4 | 94 |  | GT | NG | 39.7139 | -83.1778 | 0 | 0 | 55247 |  |  | GT4 | 3_1_Generator (generators) match on plant and gen IDs Step 1a: Exact match
5486 | OH | Darby Electric Generating Station | 55247 | CT5 | GT5 | 94 | Pipeline Natural Gas | 39.7139 | -83.1778 | OPR | 2002-05-24T00:00:00 | 0 | CT5 | GT5 | OH | Darby Power, LLC | 55247 | GT5 | 94 |  | GT | NG | 39.7139 | -83.1778 | 0 | 0 | 55247 |  |  | GT5 | 3_1_Generator (generators) match on plant and gen IDs Step 1a: Exact match
5487 | OH | Darby Electric Generating Station | 55247 | CT6 | GT6 | 94 | Pipeline Natural Gas | 39.7139 | -83.1778 | OPR | 2002-05-22T00:00:00 | 0 | CT6 | GT6 | OH | Darby Power, LLC | 55247 | GT6 | 94 |  | GT | NG | 39.7139 | -83.1778 | 0 | 0 | 55247 |  |  | GT6 | 3_1_Generator (generators) match on plant and gen IDs Step 1a: Exact match
5488 | OH | Tait Electric Generating Station | 55248 | CT4 | GT4 | 94 | Pipeline Natural Gas | 39.7286 | -84.2106 | OPR | 2002-05-09T00:00:00 | 0 | CT4 | GT4 | [16 empty] | CAMD Unmatched | CAMD Unmatched
5489 | OH | Tait Electric Generating Station | 55248 | CT5 | GT5 | 94 | Pipeline Natural Gas | 39.7286 | -84.2106 | OPR | 2002-05-01T00:00:00 | 0 | CT5 | GT5 | [16 empty] | CAMD Unmatched | CAMD Unmatched
5490 | OH | Tait Electric Generating Station | 55248 | CT6 | GT6 | 94 | Pipeline Natural Gas | 39.7286 | -84.2106 | OPR | 2002-04-24T00:00:00 | 0 | CT6 | GT6 | [16 empty] | CAMD Unmatched | CAMD Unmatched
5491 | OH | Tait Electric Generating Station | 55248 | CT7 | GT7 | 94 | Pipeline Natural Gas | 39.7286 | -84.2106 | OPR | 2002-04-17T00:00:00 | 0 | CT7 | GT7 | [16 empty] | CAMD Unmatched | CAMD Unmatched
5492 | IL | University Park Energy | 55250 | UP1 | UPG1 | 57 | Pipeline Natural Gas | 41.4405 | -87.7528 | OPR | 2001-02-18T00:00:00 | 0 | UP1 | UPG1 | IL | University Park South | 55250 | UPG1 | 58.9 |  | GT | NG | 41.4409 | -87.7532 | 0 | 0 | 55250 |  |  | UPG1 | 3_1_Generator (generators) match on plant and gen IDs Step 1a: Exact match
5493 | IL | University Park Energy | 55250 | UP10 | UPG5 | 57 | Pipeline Natural Gas | 41.4405 | -87.7528 | OPR | 2001-05-16T00:00:00 | 0 | UP10 | UPG5 | IL | University Park South | 55250 | UPG5 | 58.9 |  | GT | NG | 41.4409 | -87.7532 | 0 | 0 | 55250 |  |  | UPG5 | 3_1_Generator (generators) match on plant and gen IDs Step 1a: Exact match
5494 | IL | University Park Energy | 55250 | UP11 | UPG6 | 57 | Pipeline Natural Gas | 41.4405 | -87.7528 | OPR | 2001-07-07T00:00:00 | 0 | UP11 | UPG6 | IL | University Park South | 55250 | UPG6 | 58.9 |  | GT | NG | 41.4409 | -87.7532 | 0 | 0 | 55250 |  |  | UPG6 | 3_1_Generator (generators) match on plant and gen IDs Step 1a: Exact match
5495 | IL | University Park Energy | 55250 | UP12 | UPG6 | 57 | Pipeline Natural Gas | 41.4405 | -87.7528 | OPR | 2001-07-07T00:00:00 | 0 | UP12 | UPG6 | IL | University Park South | 55250 | UPG6 | 58.9 |  | GT | NG | 41.4409 | -87.7532 | 0 | 0 | 55250 |  |  | UPG6 | 3_1_Generator (generators) match on plant and gen IDs Step 1a: Exact match
5496 | IL | University Park Energy | 55250 | UP2 | UPG1 | 57 | Pipeline Natural Gas | 41.4405 | -87.7528 | OPR | 2001-02-18T00:00:00 | 0 | UP2 | UPG1 | IL | University Park South | 55250 | UPG1 | 58.9 |  | GT | NG | 41.4409 | -87.7532 | 0 | 0 | 55250 |  |  | UPG1 | 3_1_Generator (generators) match on plant and gen IDs Step 1a: Exact match
5497 | IL | University Park Energy | 55250 | UP3 | UPG2 | 57 | Pipeline Natural Gas | 41.4405 | -87.7528 | OPR | 2001-02-22T00:00:00 | 0 | UP3 | UPG2 | IL | University Park South | 55250 | UPG2 | 58.9 |  | GT | NG | 41.4409 | -87.7532 | 0 | 0 | 55250 |  |  | UPG2 | 3_1_Generator (generators) match on plant and gen IDs Step 1a: Exact match
5498 | IL | University Park Energy | 55250 | UP4 | UPG2 | 57 | Pipeline Natural Gas | 41.4405 | -87.7528 | OPR | 2001-02-22T00:00:00 | 0 | UP4 | UPG2 | IL | University Park South | 55250 | UPG2 | 58.9 |  | GT | NG | 41.4409 | -87.7532 | 0 | 0 | 55250 |  |  | UPG2 | 3_1_Generator (generators) match on plant and gen IDs Step 1a: Exact match
5499 | IL | University Park Energy | 55250 | UP5 | UPG3 | 57 | Pipeline Natural Gas | 41.4405 | -87.7528 | OPR | 2001-03-22T00:00:00 | 0 | UP5 | UPG3 | IL | University Park South | 55250 | UPG3 | 58.9 |  | GT | NG | 41.4409 | -87.7532 | 0 | 0 | 55250 |  |  | UPG3 | 3_1_Generator (generators) match on plant and gen IDs Step 1a: Exact match
5500 | IL | University Park Energy | 55250 | UP6 | UPG3 | 57 | Pipeline Natural Gas | 41.4405 | -87.7528 | OPR | 2001-03-22T00:00:00 | 0 | UP6 | UPG3 | IL | University Park South | 55250 | UPG3 | 58.9 |  | GT | NG | 41.4409 | -87.7532 | 0 | 0 | 55250 |  |  | UPG3 | 3_1_Generator (generators) match on plant and gen IDs Step 1a: Exact match
5501 | IL | University Park Energy | 55250 | UP7 | UPG4 | 57 | Pipeline Natural Gas | 41.4405 | -87.7528 | OPR | 2001-04-11T00:00:00 | 0 | UP7 | UPG4 | IL | University Park South | 55250 | UPG4 | 58.9 |  | GT | NG | 41.4409 | -87.7532 | 0 | 0 | 55250 |  |  | UPG4 | 3_1_Generator (generators) match on plant and gen IDs Step 1a: Exact match
5502 | IL | University Park Energy | 55250 | UP8 | UPG4 | 57 | Pipeline Natural Gas | 41.4405 | -87.7528 | OPR | 2001-04-11T00:00:00 | 0 | UP8 | UPG4 | IL | University Park South | 55250 | UPG4 | 58.9 |  | GT | NG | 41.4409 | -87.7532 | 0 | 0 | 55250 |  |  | UPG4 | 3_1_Generator (generators) match on plant and gen IDs Step 1a: Exact match
5503 | IL | University Park Energy | 55250 | UP9 | UPG5 | 57 | Pipeline Natural Gas | 41.4405 | -87.7528 | OPR | 2001-05-16T00:00:00 | 0 | UP9 | UPG5 | IL | University Park South | 55250 | UPG5 | 58.9 |  | GT | NG | 41.4409 | -87.7532 | 0 | 0 | 55250 |  |  | UPG5 | 3_1_Generator (generators) match on plant and gen IDs Step 1a: Exact match
5504 | TN | Gleason Combustion Turbine Plant | 55251 | CTG-1 | CTG1 | 185.4 | Pipeline Natural Gas | 36.2454 | -88.612 | OPR | 2000-06-06T00:00:00 | 0 | CTG-1 | CTG1 | TN | Gleason Generating Facility | 55251 | CTG1 | 185.4 |  | GT | NG | 36.2454 | -88.612 | 0 | 0 | 55251 |  |  | CTG1 | 3_1_Generator (generators) match on plant and gen IDs Step 1a: Exact match
5505 | TN | Gleason Combustion Turbine Plant | 55251 | CTG-2 | CTG2 | 191.2 | Pipeline Natural Gas | 36.2454 | -88.612 | OPR | 2000-05-24T00:00:00 | 0 | CTG-2 | CTG2 | TN | Gleason Generating Facility | 55251 | CTG2 | 191.2 |  | GT | NG | 36.2454 | -88.612 | 0 | 0 | 55251 |  |  | CTG2 | 3_1_Generator (generators) match on plant and gen IDs Step 1a: Exact match
5506 | TN | Gleason Combustion Turbine Plant | 55251 | CTG-3 | CTG3 | 191.2 | Pipeline Natural Gas | 36.2454 | -88.612 | OPR | 2000-05-18T00:00:00 | 0 | CTG-3 | CTG3 | TN | Gleason Generating Facility | 55251 | CTG3 | 191.2 |  | GT | NG | 36.2454 | -88.612 | 0 | 0 | 55251 |  |  | CTG3 | 3_1_Generator (generators) match on plant and gen IDs Step 1a: Exact match
5507 | IL | Crete Energy Park | 55253 | GT1 | GT1 | 89 | Pipeline Natural Gas | 41.4297 | -87.6187 | OPR | 2002-03-24T00:00:00 | 0 | GT1 | GT1 | IL | Crete Energy Venture LLC | 55253 | GT1 | 89 |  | GT | NG | 41.4294 | -87.6187 | 0 | 0 | 55253 |  |  | GT1 | 3_1_Generator (generators) match on plant and gen IDs Step 1a: Exact match
5508 | IL | Crete Energy Park | 55253 | GT2 | GT2 | 89 | Pipeline Natural Gas | 41.4297 | -87.6187 | OPR | 2002-03-24T00:00:00 | 0 | GT2 | GT2 | IL | Crete Energy Venture LLC | 55253 | GT2 | 89 |  | GT | NG | 41.4294 | -87.6187 | 0 | 0 | 55253 |  |  | GT2 | 3_1_Generator (generators) match on plant and gen IDs Step 1a: Exact match
5509 | IL | Crete Energy Park | 55253 | GT3 | GT3 | 89 | Pipeline Natural Gas | 41.4297 | -87.6187 | OPR | 2002-03-24T00:00:00 | 0 | GT3 | GT3 | IL | Crete Energy Venture LLC | 55253 | GT3 | 89 |  | GT | NG | 41.4294 | -87.6187 | 0 | 0 | 55253 |  |  | GT3 | 3_1_Generator (generators) match on plant and gen IDs Step 1a: Exact match
5510 | IL | Crete Energy Park | 55253 | GT4 | GT4 | 89 | Pipeline Natural Gas | 41.4297 | -87.6187 | OPR | 2002-03-24T00:00:00 | 0 | GT4 | GT4 | IL | Crete Energy Venture LLC | 55253 | GT4 | 89 |  | GT | NG | 41.4294 | -87.6187 | 0 | 0 | 55253 |  |  | GT4 | 3_1_Generator (generators) match on plant and gen IDs Step 1a: Exact match
5511 | IN | Whiting Clean Energy, Inc. | 55259 | CT1 | CT1 | 186 | Pipeline Natural Gas | 41.6739 | -87.4778 | OPR | 2001-07-20T00:00:00 | 0 | CT1 | CT1 | IN | Whiting Clean Energy | 55259 | CT1 | 181.9 |  | CT | NG | 41.6739 | -87.4775 | 0 | 0 | 55259 |  |  | CT1 | 3_1_Generator (generators) match on plant and gen IDs Step 1a: Exact match
5512 | IN | Whiting Clean Energy, Inc. | 55259 | CT1 | ST1 | 213 | Pipeline Natural Gas | 41.6739 | -87.4778 | OPR | 2001-07-20T00:00:00 | 0 | CT1 | ST1 | IN | Whiting Clean Energy | 55259 | ST1 | 213 |  | CA | NG | 41.6739 | -87.4775 | 0 | 0 | 55259 |  |  | ST1 | 3_1_Generator (generators) match on plant and gen IDs Step 1a: Exact match
5513 | IN | Whiting Clean Energy, Inc. | 55259 | CT2 | CT2 | 186 | Pipeline Natural Gas | 41.6739 | -87.4778 | OPR | 2001-07-10T00:00:00 | 0 | CT2 | CT2 | IN | Whiting Clean Energy | 55259 | CT2 | 181.9 |  | CT | NG | 41.6739 | -87.4775 | 0 | 0 | 55259 |  |  | CT2 | 3_1_Generator (generators) match on plant and gen IDs Step 1a: Exact match
5514 | IN | Whiting Clean Energy, Inc. | 55259 | CT2 | ST1 | 213 | Pipeline Natural Gas | 41.6739 | -87.4778 | OPR | 2001-07-10T00:00:00 | 0 | CT2 | ST1 | IN | Whiting Clean Energy | 55259 | ST1 | 213 |  | CA | NG | 41.6739 | -87.4775 | 0 | 0 | 55259 |  |  | ST1 | 3_1_Generator (generators) match on plant and gen IDs Step 1a: Exact match
5515 | OH | AMP-Ohio Gas Turbines Bowling Green | 55262 | CT1 | CT1 | 33 | Pipeline Natural Gas | 41.3989 | -83.6411 | OPR | 2001-02-08T00:00:00 | 0 | CT1 | CT1 | OH | Bowling Green Generating Station | 55262 | CT1 | 33 |  | GT | NG | 41.3974 | -83.6412 | 0 | 0 | 55262 |  |  | CT1 | 3_1_Generator (generators) match on plant and gen IDs Step 1a: Exact match
5516 | OH | AMP-Ohio Gas Turbines Galion | 55263 | CT1 | CT1 | 33 | Pipeline Natural Gas | 40.7167 | -82.789 | OPR | 2001-06-07T00:00:00 | 0 | CT1 | CT1 | OH | Galion Generating Station | 55263 | CT1 | 33 |  | GT | NG | 40.7167 | -82.789 | 0 | 0 | 55263 |  |  | CT1 | 3_1_Generator (generators) match on plant and gen IDs Step 1a: Exact match
5517 | OH | AMP-Ohio Gas Turbines Napoleon | 55264 | CT1 | CT1 | 33 | Pipeline Natural Gas | 41.4077 | -84.1092 | OPR | 2001-03-06T00:00:00 | 0 | CT1 | CT1 | OH | Napoleon Peaking Station | 55264 | CT1 | 33 |  | GT | NG | 41.4079 | -84.1095 | 0 | 0 | 55264 |  |  | CT1 | 3_1_Generator (generators) match on plant and gen IDs Step 1a: Exact match
5518 | GA | Edward L Addison Generating Plant | 55267 | 1 | 712 | 167 | Pipeline Natural Gas | 32.911 | -84.3059 | OPR | 2000-03-16T00:00:00 | 0 | 1 | 712 | GA | Edward L. Addison Generating Plant | 55267 | 712 | 175.3 |  | GT | NG | 32.9111 | -84.3064 | 0 | 0 | 55267 |  |  | 712 | 3_1_Generator (generators) match on plant and gen IDs Step 1a: Exact match
5519 | GA | Edward L Addison Generating Plant | 55267 | 2 | 713 | 167 | Pipeline Natural Gas | 32.911 | -84.3059 | OPR | 2000-05-01T00:00:00 | 0 | 2 | 713 | GA | Edward L. Addison Generating Plant | 55267 | 713 | 175.3 |  | GT | NG | 32.9111 | -84.3064 | 0 | 0 | 55267 |  |  | 713 | 3_1_Generator (generators) match on plant and gen IDs Step 1a: Exact match
5520 | GA | Edward L Addison Generating Plant | 55267 | 3 | 714 | 167 | Pipeline Natural Gas | 32.911 | -84.3059 | OPR | 2000-04-10T00:00:00 | 0 | 3 | 714 | GA | Edward L. Addison Generating Plant | 55267 | 714 | 175.3 |  | GT | NG | 32.9111 | -84.3064 | 0 | 0 | 55267 |  |  | 714 | 3_1_Generator (generators) match on plant and gen IDs Step 1a: Exact match
5521 | GA | Edward L Addison Generating Plant | 55267 | 4 | 715 | 167 | Pipeline Natural Gas | 32.911 | -84.3059 | OPR | 2000-04-29T00:00:00 | 0 | 4 | 715 | GA | Edward L. Addison Generating Plant | 55267 | 715 | 175.3 |  | GT | NG | 32.9111 | -84.3064 | 0 | 0 | 55267 |  |  | 715 | 3_1_Generator (generators) match on plant and gen IDs Step 1a: Exact match
5522 | MS | Southaven Combined Cycle Plant | 55269 | AA-001 | CTG1 | 196 | Pipeline Natural Gas | 34.9939 | -90.039 | OPR | 2003-03-14T00:00:00 | 0 | AA-001 | CTG1 | MS | TVA Southaven Combined Cycle | 55269 | CTG1 | 179.3 |  | CT | NG | 34.9939 | -90.0378 | 0 | 0 | 55269 |  |  | CTG1 | 3_1_Generator (generators) match on plant and gen IDs Step 1a: Exact match
5523 | MS | Southaven Combined Cycle Plant | 55269 | AA-001 | STG1 | 122 | Pipeline Natural Gas | 34.9939 | -90.039 | OPR | 2003-03-14T00:00:00 | 0 | AA-001 | STG1 | MS | TVA Southaven Combined Cycle | 55269 | STG1 | 122 | 1 | CA | NG | 34.9939 | -90.0378 | 0 | 0 | 55269 | 1 | 1 | STG1 | 3_1_Generator (generators) match on plant and gen IDs Step 1a: Exact match | 6_1_EnviroAssoc (boilers and generators) match on plant, boiler, and gen IDs Step 2d: Modify IDs; remove leading letters
5524 | MS | Southaven Combined Cycle Plant | 55269 | AA-002 | CTG2 | 196 | Pipeline Natural Gas | 34.9939 | -90.039 | OPR | 2003-03-29T00:00:00 | 0 | AA-002 | CTG2 | MS | TVA Southaven Combined Cycle | 55269 | CTG2 | 179.3 |  | CT | NG | 34.9939 | -90.0378 | 0 | 0 | 55269 |  |  | CTG2 | 3_1_Generator (generators) match on plant and gen IDs Step 1a: Exact match
5525 | MS | Southaven Combined Cycle Plant | 55269 | AA-002 | STG2 | 122 | Pipeline Natural Gas | 34.9939 | -90.039 | OPR | 2003-03-29T00:00:00 | 0 | AA-002 | STG2 | MS | TVA Southaven Combined Cycle | 55269 | STG2 | 122 | 2 | CA | NG | 34.9939 | -90.0378 | 0 | 0 | 55269 | 2 | 2 | STG2 | 3_1_Generator (generators) match on plant and gen IDs Step 1a: Exact match | 6_1_EnviroAssoc (boilers and generators) match on plant, boiler, and gen IDs Step 2d: Modify IDs; remove leading letters
5526 | MS | Southaven Combined Cycle Plant | 55269 | AA-003 | CTG3 | 196 | Pipeline Natural Gas | 34.9939 | -90.039 | OPR | 2003-05-03T00:00:00 | 0 | AA-003 | CTG3 | MS | TVA Southaven Combined Cycle | 55269 | CTG3 | 179.3 |  | CT | NG | 34.9939 | -90.0378 | 0 | 0 | 55269 |  |  | CTG3 | 3_1_Generator (generators) match on plant and gen IDs Step 1a: Exact match
5527 | MS | Southaven Combined Cycle Plant | 55269 | AA-003 | STG3 | 122 | Pipeline Natural Gas | 34.9939 | -90.039 | OPR | 2003-05-03T00:00:00 | 0 | AA-003 | STG3 | MS | TVA Southaven Combined Cycle | 55269 | STG3 | 122 | 3 | CA | NG | 34.9939 | -90.0378 | 0 | 0 | 55269 | 3 | 3 | STG3 | 3_1_Generator (generators) match on plant and gen IDs Step 1a: Exact match | 6_1_EnviroAssoc (boilers and generators) match on plant, boiler, and gen IDs Step 2d: Modify IDs; remove leading letters
5528 | MI | Jackson Generating Station | 55270 | 7EA | 7EA | 79.2 | Pipeline Natural Gas | 42.2488 | -84.3767 | OPR | 2002-05-05T00:00:00 | 0 | 7EA | 7EA | MI | Jackson Generating Station | 55270 | 7EA | 79 |  | CT | NG | 42.2488 | -84.3767 | 0 | 0 | 55270 |  |  | 7EA | 3_1_Generator (generators) match on plant and gen IDs Step 1a: Exact match
5529 | MI | Jackson Generating Station | 55270 | 7EA | ST1 | 105 | Pipeline Natural Gas | 42.2488 | -84.3767 | OPR | 2002-05-05T00:00:00 | 0 | 7EA | ST1 | MI | Jackson Generating Station | 55270 | ST1 | 105 |  | CA | NG | 42.2488 | -84.3767 | 0 | 0 | 55270 |  |  | ST1 | 3_1_Generator (generators) match on plant and gen IDs Step 1a: Exact match
5530 | MI | Jackson Generating Station | 55270 | 7EA | ST2 | 105 | Pipeline Natural Gas | 42.2488 | -84.3767 | OPR | 2002-05-05T00:00:00 | 0 | 7EA | ST2 | MI | Jackson Generating Station | 55270 | ST2 | 105 |  | CA | NG | 42.2488 | -84.3767 | 0 | 0 | 55270 |  |  | ST2 | 3_1_Generator (generators) match on plant and gen IDs Step 1a: Exact match
5531 | MI | Jackson Generating Station | 55270 | LM1 | LM1 | 50 | Pipeline Natural Gas | 42.2488 | -84.3767 | OPR | 2002-03-15T00:00:00 | 0 | LM1 | LM1 | MI | Jackson Generating Station | 55270 | LM1 | 60 |  | CT | NG | 42.2488 | -84.3767 | 0 | 0 | 55270 |  |  | LM1 | 3_1_Generator (generators) match on plant and gen IDs Step 1a: Exact match
5532 | MI | Jackson Generating Station | 55270 | LM1 | ST1 | 105 | Pipeline Natural Gas | 42.2488 | -84.3767 | OPR | 2002-03-15T00:00:00 | 0 | LM1 | ST1 | MI | Jackson Generating Station | 55270 | ST1 | 105 | HRSG1 | CA | NG | 42.2488 | -84.3767 | 0 | 0 | 55270 | 1 | 1 | ST1 | 3_1_Generator (generators) match on plant and gen IDs Step 1a: Exact match | 6_1_EnviroAssoc (boilers and generators) match on plant, boiler, and gen IDs Step 2d: Modify IDs; remove leading letters
5533 | MI | Jackson Generating Station | 55270 | LM1 | ST2 | 105 | Pipeline Natural Gas | 42.2488 | -84.3767 | OPR | 2002-03-15T00:00:00 | 0 | LM1 | ST2 | MI | Jackson Generating Station | 55270 | ST2 | 105 | HRSG1 | CA | NG | 42.2488 | -84.3767 | 0 | 0 | 55270 | 1 | 2 | ST2 | 3_1_Generator (generators) match on plant and gen IDs Step 1a: Exact match | 6_1_EnviroAssoc (boilers and generators) match on plant, boiler, and gen IDs Step 2d: Modify IDs; remove leading letters
5534 | MI | Jackson Generating Station | 55270 | LM2 | LM2 | 50 | Pipeline Natural Gas | 42.2488 | -84.3767 | OPR | 2002-03-20T00:00:00 | 0 | LM2 | LM2 | MI | Jackson Generating Station | 55270 | LM2 | 60 |  | CT | NG | 42.2488 | -84.3767 | 0 | 0 | 55270 |  |  | LM2 | 3_1_Generator (generators) match on plant and gen IDs Step 1a: Exact match
5535 | MI | Jackson Generating Station | 55270 | LM2 | ST1 | 105 | Pipeline Natural Gas | 42.2488 | -84.3767 | OPR | 2002-03-20T00:00:00 | 0 | LM2 | ST1 | MI | Jackson Generating Station | 55270 | ST1 | 105 | HRSG2 | CA | NG | 42.2488 | -84.3767 | 0 | 0 | 55270 | 2 | 1 | ST1 | 3_1_Generator (generators) match on plant and gen IDs Step 1a: Exact match | 6_1_EnviroAssoc (boilers and generators) match on plant, boiler, and gen IDs Step 2d: Modify IDs; remove leading letters
5536 | MI | Jackson Generating Station | 55270 | LM2 | ST2 | 105 | Pipeline Natural Gas | 42.2488 | -84.3767 | OPR | 2002-03-20T00:00:00 | 0 | LM2 | ST2 | MI | Jackson Generating Station | 55270 | ST2 | 105 | HRSG2 | CA | NG | 42.2488 | -84.3767 | 0 | 0 | 55270 | 2 | 2 | ST2 | 3_1_Generator (generators) match on plant and gen IDs Step 1a: Exact match | 6_1_EnviroAssoc (boilers and generators) match on plant, boiler, and gen IDs Step 2d: Modify IDs; remove leading letters
5537 | MI | Jackson Generating Station | 55270 | LM3 | LM3 | 50 | Pipeline Natural Gas | 42.2488 | -84.3767 | OPR | 2002-03-29T00:00:00 | 0 | LM3 | LM3 | MI | Jackson Generating Station | 55270 | LM3 | 60 |  | CT | NG | 42.2488 | -84.3767 | 0 | 0 | 55270 |  |  | LM3 | 3_1_Generator (generators) match on plant and gen IDs Step 1a: Exact match
5538 | MI | Jackson Generating Station | 55270 | LM3 | ST1 | 105 | Pipeline Natural Gas | 42.2488 | -84.3767 | OPR | 2002-03-29T00:00:00 | 0 | LM3 | ST1 | MI | Jackson Generating Station | 55270 | ST1 | 105 | HRSG3 | CA | NG | 42.2488 | -84.3767 | 0 | 0 | 55270 | 3 | 1 | ST1 | 3_1_Generator (generators) match on plant and gen IDs Step 1a: Exact match | 6_1_EnviroAssoc (boilers and generators) match on plant, boiler, and gen IDs Step 2d: Modify IDs; remove leading letters
5539 | MI | Jackson Generating Station | 55270 | LM3 | ST2 | 105 | Pipeline Natural Gas | 42.2488 | -84.3767 | OPR | 2002-03-29T00:00:00 | 0 | LM3 | ST2 | MI | Jackson Generating Station | 55270 | ST2 | 105 | HRSG3 | CA | NG | 42.2488 | -84.3767 | 0 | 0 | 55270 | 3 | 2 | ST2 | 3_1_Generator (generators) match on plant and gen IDs Step 1a: Exact match | 6_1_EnviroAssoc (boilers and generators) match on plant, boiler, and gen IDs Step 2d: Modify IDs; remove leading letters
5540 | MI | Jackson Generating Station | 55270 | LM4 | LM4 | 50 | Pipeline Natural Gas | 42.2488 | -84.3767 | OPR | 2002-05-02T00:00:00 | 0 | LM4 | LM4 | MI | Jackson Generating Station | 55270 | LM4 | 60 |  | CT | NG | 42.2488 | -84.3767 | 0 | 0 | 55270 |  |  | LM4 | 3_1_Generator (generators) match on plant and gen IDs Step 1a: Exact match
5541 | MI | Jackson Generating Station | 55270 | LM4 | ST1 | 105 | Pipeline Natural Gas | 42.2488 | -84.3767 | OPR | 2002-05-02T00:00:00 | 0 | LM4 | ST1 | MI | Jackson Generating Station | 55270 | ST1 | 105 | HRSG4 | CA | NG | 42.2488 | -84.3767 | 0 | 0 | 55270 | 4 | 1 | ST1 | 3_1_Generator (generators) match on plant and gen IDs Step 1a: Exact match | 6_1_EnviroAssoc (boilers and generators) match on plant, boiler, and gen IDs Step 2d: Modify IDs; remove leading letters
5542 | MI | Jackson Generating Station | 55270 | LM4 | ST2 | 105 | Pipeline Natural Gas | 42.2488 | -84.3767 | OPR | 2002-05-02T00:00:00 | 0 | LM4 | ST2 | MI | Jackson Generating Station | 55270 | ST2 | 105 | HRSG4 | CA | NG | 42.2488 | -84.3767 | 0 | 0 | 55270 | 4 | 2 | ST2 | 3_1_Generator (generators) match on plant and gen IDs Step 1a: Exact match | 6_1_EnviroAssoc (boilers and generators) match on plant, boiler, and gen IDs Step 2d: Modify IDs; remove leading letters
5543 | MI | Jackson Generating Station | 55270 | LM5 | LM5 | 50 | Pipeline Natural Gas | 42.2488 | -84.3767 | OPR | 2002-05-08T00:00:00 | 0 | LM5 | LM5 | MI | Jackson Generating Station | 55270 | LM5 | 60 |  | CT | NG | 42.2488 | -84.3767 | 0 | 0 | 55270 |  |  | LM5 | 3_1_Generator (generators) match on plant and gen IDs Step 1a: Exact match
5544 | MI | Jackson Generating Station | 55270 | LM5 | ST1 | 105 | Pipeline Natural Gas | 42.2488 | -84.3767 | OPR | 2002-05-08T00:00:00 | 0 | LM5 | ST1 | MI | Jackson Generating Station | 55270 | ST1 | 105 | HRSG5 | CA | NG | 42.2488 | -84.3767 | 0 | 0 | 55270 | 5 | 1 | ST1 | 3_1_Generator (generators) match on plant and gen IDs Step 1a: Exact match | 6_1_EnviroAssoc (boilers and generators) match on plant, boiler, and gen IDs Step 2d: Modify IDs; remove leading letters
5545 | MI | Jackson Generating Station | 55270 | LM5 | ST2 | 105 | Pipeline Natural Gas | 42.2488 | -84.3767 | OPR | 2002-05-08T00:00:00 | 0 | LM5 | ST2 | MI | Jackson Generating Station | 55270 | ST2 | 105 | HRSG5 | CA | NG | 42.2488 | -84.3767 | 0 | 0 | 55270 | 5 | 2 | ST2 | 3_1_Generator (generators) match on plant and gen IDs Step 1a: Exact match | 6_1_EnviroAssoc (boilers and generators) match on plant, boiler, and gen IDs Step 2d: Modify IDs; remove leading letters
5546 | MI | Jackson Generating Station | 55270 | LM6 | LM6 | 50 | Pipeline Natural Gas | 42.2488 | -84.3767 | OPR | 2002-05-10T00:00:00 | 0 | LM6 | LM6 | MI | Jackson Generating Station | 55270 | LM6 | 60 |  | CT | NG | 42.2488 | -84.3767 | 0 | 0 | 55270 |  |  | LM6 | 3_1_Generator (generators) match on plant and gen IDs Step 1a: Exact match
5547 | MI | Jackson Generating Station | 55270 | LM6 | ST1 | 105 | Pipeline Natural Gas | 42.2488 | -84.3767 | OPR | 2002-05-10T00:00:00 | 0 | LM6 | ST1 | MI | Jackson Generating Station | 55270 | ST1 | 105 | HRSG6 | CA | NG | 42.2488 | -84.3767 | 0 | 0 | 55270 | 6 | 1 | ST1 | 3_1_Generator (generators) match on plant and gen IDs Step 1a: Exact match | 6_1_EnviroAssoc (boilers and generators) match on plant, boiler, and gen IDs Step 2d: Modify IDs; remove leading letters
5548 | MI | Jackson Generating Station | 55270 | LM6 | ST2 | 105 | Pipeline Natural Gas | 42.2488 | -84.3767 | OPR | 2002-05-10T00:00:00 | 0 | LM6 | ST2 | MI | Jackson Generating Station | 55270 | ST2 | 105 | HRSG6 | CA | NG | 42.2488 | -84.3767 | 0 | 0 | 55270 | 6 | 2 | ST2 | 3_1_Generator (generators) match on plant and gen IDs Step 1a: Exact match | 6_1_EnviroAssoc (boilers and generators) match on plant, boiler, and gen IDs Step 2d: Modify IDs; remove leading letters
5549 | AL | Tenaska Lindsay Hill Generating Station | 55271 | CT1 | GTG1 | 183.1 | Pipeline Natural Gas | 32.6514 | -86.7386 | OPR | 2002-01-09T00:00:00 | 0 | CT1 | GTG1 | AL | Tenaska Lindsay Hill Generating Station | 55271 | GTG1 | 183.1 |  | CT | NG | 32.6514 | -86.7386 | 0 | 0 | 55271 |  |  | GTG1 | 3_1_Generator (generators) match on plant and gen IDs Step 1a: Exact match
5550 | AL | Tenaska Lindsay Hill Generating Station | 55271 | CT2 | GTG2 | 183.1 | Pipeline Natural Gas | 32.6514 | -86.7386 | OPR | 2002-01-19T00:00:00 | 0 | CT2 | GTG2 | AL | Tenaska Lindsay Hill Generating Station | 55271 | GTG2 | 183.1 |  | CT | NG | 32.6514 | -86.7386 | 0 | 0 | 55271 |  |  | GTG2 | 3_1_Generator (generators) match on plant and gen IDs Step 1a: Exact match
5551 | AL | Tenaska Lindsay Hill Generating Station | 55271 | CT3 | GTG3 | 183.1 | Pipeline Natural Gas | 32.6514 | -86.7386 | OPR | 2002-01-26T00:00:00 | 0 | CT3 | GTG3 | AL | Tenaska Lindsay Hill Generating Station | 55271 | GTG3 | 183.1 |  | CT | NG | 32.6514 | -86.7386 | 0 | 0 | 55271 |  |  | GTG3 | 3_1_Generator (generators) match on plant and gen IDs Step 1a: Exact match
5552 | AL | Tenaska Lindsay Hill Generating Station | 55271 | CT3 | STG1 | 390.1 | Pipeline Natural Gas | 32.6514 | -86.7386 | OPR | 2002-01-26T00:00:00 | 0 | CT3 | STG1 | AL | Tenaska Lindsay Hill Generating Station | 55271 | STG1 | 390.1 | HRSG3 | CA | NG | 32.6514 | -86.7386 | 0 | 0 | 55271 | 3 | 1 | STG1 | 3_1_Generator (generators) match on plant and gen IDs Step 1a: Exact match | 6_1_EnviroAssoc (boilers and generators) match on plant, boiler, and gen IDs Step 2d: Modify IDs; remove leading letters
5553 | WV | Ceredo Generating Station | 55276 | 01 | 01 | 86.5 | Pipeline Natural Gas | 38.3681 | -82.5339 | OPR | 2001-04-07T00:00:00 | 0 | 01 | 01 | WV | Ceredo Generating Station | 55276 | 01 | 86.5 |  | GT | NG | 38.3681 | -82.5339 | 0 | 0 | 55276 |  |  | 01 | 3_1_Generator (generators) match on plant and gen IDs Step 1a: Exact match
5554 | WV | Ceredo Generating Station | 55276 | 02 | 02 | 86.5 | Pipeline Natural Gas | 38.3681 | -82.5339 | OPR | 2001-04-08T00:00:00 | 0 | 02 | 02 | WV | Ceredo Generating Station | 55276 | 02 | 86.5 |  | GT | NG | 38.3681 | -82.5339 | 0 | 0 | 55276 |  |  | 02 | 3_1_Generator (generators) match on plant and gen IDs Step 1a: Exact match
5555 | WV | Ceredo Generating Station | 55276 | 03 | 03 | 86.5 | Pipeline Natural Gas | 38.3681 | -82.5339 | OPR | 2001-04-11T00:00:00 | 0 | 03 | 03 | WV | Ceredo Generating Station | 55276 | 03 | 86.5 |  | GT | NG | 38.3681 | -82.5339 | 0 | 0 | 55276 |  |  | 03 | 3_1_Generator (generators) match on plant and gen IDs Step 1a: Exact match
5556 | WV | Ceredo Generating Station | 55276 | 04 | 04 | 86.5 | Pipeline Natural Gas | 38.3681 | -82.5339 | OPR | 2001-04-13T00:00:00 | 0 | 04 | 04 | WV | Ceredo Generating Station | 55276 | 04 | 86.5 |  | GT | NG | 38.3681 | -82.5339 | 0 | 0 | 55276 |  |  | 04 | 3_1_Generator (generators) match on plant and gen IDs Step 1a: Exact match
5557 | WV | Ceredo Generating Station | 55276 | 05 | 05 | 86.5 | Pipeline Natural Gas | 38.3681 | -82.5339 | OPR | 2001-04-26T00:00:00 | 0 | 05 | 05 | WV | Ceredo Generating Station | 55276 | 05 | 86.5 |  | GT | NG | 38.3681 | -82.5339 | 0 | 0 | 55276 |  |  | 05 | 3_1_Generator (generators) match on plant and gen IDs Step 1a: Exact match
5558 | WV | Ceredo Generating Station | 55276 | 06 | 06 | 86.5 | Pipeline Natural Gas | 38.3681 | -82.5339 | OPR | 2001-04-29T00:00:00 | 0 | 06 | 06 | WV | Ceredo Generating Station | 55276 | 06 | 86.5 |  | GT | NG | 38.3681 | -82.5339 | 0 | 0 | 55276 |  |  | 06 | 3_1_Generator (generators) match on plant and gen IDs Step 1a: Exact match
5559 | IL | Aurora | 55279 | AGS01 | AGS01 | 213 | Pipeline Natural Gas | 41.8151 | -88.2265 | OPR | 2002-04-22T00:00:00 | 0 | AGS01 | 1 | IL | Aurora | 55279 | CTG1 | 180.8 |  | GT | NG | 41.8151 | -88.2265 | 0 | 0 | 55279 |  |  | 1 | 3_1_Generator (generators) match on plant and gen IDs Step 1d: Modify IDs; remove leading letters
5560 | IL | Aurora | 55279 | AGS02 | AGS02 | 213 | Pipeline Natural Gas | 41.8151 | -88.2265 | OPR | 2001-05-01T00:00:00 | 0 | AGS02 | 2 | IL | Aurora | 55279 | CTG2 | 180.8 |  | GT | NG | 41.8151 | -88.2265 | 0 | 0 | 55279 |  |  | 2 | 3_1_Generator (generators) match on plant and gen IDs Step 1d: Modify IDs; remove leading letters
5561 | IL | Aurora | 55279 | AGS03 | AGS03 | 213 | Pipeline Natural Gas | 41.8151 | -88.2265 | OPR | 2001-05-01T00:00:00 | 0 | AGS03 | 3 | IL | Aurora | 55279 | CTG3 | 180.8 |  | GT | NG | 41.8151 | -88.2265 | 0 | 0 | 55279 |  |  | 3 | 3_1_Generator (generators) match on plant and gen IDs Step 1d: Modify IDs; remove leading letters
5562 | IL | Aurora | 55279 | AGS04 | AGS04 | 213 | Pipeline Natural Gas | 41.8151 | -88.2265 | OPR | 2001-04-07T00:00:00 | 0 | AGS04 | 4 | IL | Aurora | 55279 | CTG4 | 180.8 |  | GT | NG | 41.8151 | -88.2265 | 0 | 0 | 55279 |  |  | 4 | 3_1_Generator (generators) match on plant and gen IDs Step 1d: Modify IDs; remove leading letters
5563 | IL | Aurora | 55279 | AGS05 | AGS05 | 71 | Pipeline Natural Gas | 41.8151 | -88.2265 | OPR | 2001-04-21T00:00:00 | 0 | AGS05 | 5 | IL | Aurora | 55279 | CTG5 | 60.5 |  | GT | NG | 41.8151 | -88.2265 | 0 | 0 | 55279 |  |  | 5 | 3_1_Generator (generators) match on plant and gen IDs Step 1d: Modify IDs; remove leading letters
5564 | IL | Aurora | 55279 | AGS06 | AGS06 | 71 | Pipeline Natural Gas | 41.8151 | -88.2265 | OPR | 2001-04-21T00:00:00 | 0 | AGS06 | 6 | IL | Aurora | 55279 | CTG6 | 60.5 |  | GT | NG | 41.8151 | -88.2265 | 0 | 0 | 55279 |  |  | 6 | 3_1_Generator (generators) match on plant and gen IDs Step 1d: Modify IDs; remove leading letters
5565 | IL | Aurora | 55279 | AGS07 | AGS07 | 71 | Pipeline Natural Gas | 41.8151 | -88.2265 | OPR | 2001-04-26T00:00:00 | 0 | AGS07 | 7 | IL | Aurora | 55279 | CTG7 | 60.5 |  | GT | NG | 41.8151 | -88.2265 | 0 | 0 | 55279 |  |  | 7 | 3_1_Generator (generators) match on plant and gen IDs Step 1d: Modify IDs; remove leading letters
5566 | IL | Aurora | 55279 | AGS08 | AGS08 | 71 | Pipeline Natural Gas | 41.8151 | -88.2265 | OPR | 2001-05-04T00:00:00 | 0 | AGS08 | 8 | IL | Aurora | 55279 | CTG8 | 60.5 |  | GT | NG | 41.8151 | -88.2265 | 0 | 0 | 55279 |  |  | 8 | 3_1_Generator (generators) match on plant and gen IDs Step 1d: Modify IDs; remove leading letters
5567 | IL | Aurora | 55279 | AGS09 | AGS09 | 71 | Pipeline Natural Gas | 41.8151 | -88.2265 | OPR | 2001-05-14T00:00:00 | 0 | AGS09 | 9 | IL | Aurora | 55279 | CTG9 | 60.5 |  | GT | NG | 41.8151 | -88.2265 | 0 | 0 | 55279 |  |  | 9 | 3_1_Generator (generators) match on plant and gen IDs Step 1d: Modify IDs; remove leading letters
5568 | IL | Aurora | 55279 | AGS10 | AGS10 | 71 | Pipeline Natural Gas | 41.8151 | -88.2265 | OPR | 2001-05-23T00:00:00 | 0 | AGS10 | 10 | IL | Aurora | 55279 | CTG10 | 60.5 |  | GT | NG | 41.8151 | -88.2265 | 0 | 0 | 55279 |  |  | 10 | 3_1_Generator (generators) match on plant and gen IDs Step 1d: Modify IDs; remove leading letters
5569 | IL | Southeast Chicago Energy Project | 55281 | CTG10 | CTG10 | 36.5 | Pipeline Natural Gas | 41.7181 | -87.5449 | RET | 2024-06-30T00:00:00 | 2024 | CTG10 | 10 | IL | Southeast Chicago Energy Project | 55281 | GT10 | 50.9 |  | GT | NG | 41.7181 | -87.5449 | 0 | 0 | 55281 |  |  | 10 | 3_1_Generator (generators) match on plant and gen IDs Step 1d: Modify IDs; remove leading letters
5570 | IL | Southeast Chicago Energy Project | 55281 | CTG11 | CTG11 | 36.5 | Pipeline Natural Gas | 41.7181 | -87.5449 | RET | 2024-06-30T00:00:00 | 2024 | CTG11 | 11 | IL | Southeast Chicago Energy Project | 55281 | GT11 | 50.9 |  | GT | NG | 41.7181 | -87.5449 | 0 | 0 | 55281 |  |  | 11 | 3_1_Generator (generators) match on plant and gen IDs Step 1d: Modify IDs; remove leading letters
5571 | IL | Southeast Chicago Energy Project | 55281 | CTG12 | CTG12 | 36.5 | Pipeline Natural Gas | 41.7181 | -87.5449 | RET | 2024-06-30T00:00:00 | 2024 | CTG12 | 12 | IL | Southeast Chicago Energy Project | 55281 | GT12 | 50.9 |  | GT | NG | 41.7181 | -87.5449 | 0 | 0 | 55281 |  |  | 12 | 3_1_Generator (generators) match on plant and gen IDs Step 1d: Modify IDs; remove leading letters
5572 | IL | Southeast Chicago Energy Project | 55281 | CTG5 | CTG5 | 36.5 | Pipeline Natural Gas | 41.7181 | -87.5449 | RET | 2024-06-30T00:00:00 | 2024 | CTG5 | 5 | IL | Southeast Chicago Energy Project | 55281 | GT05 | 50.9 |  | GT | NG | 41.7181 | -87.5449 | 0 | 0 | 55281 |  |  | 5 | 3_1_Generator (generators) match on plant and gen IDs Step 1d: Modify IDs; remove leading letters
5573 | IL | Southeast Chicago Energy Project | 55281 | CTG6 | CTG6 | 36.5 | Pipeline Natural Gas | 41.7181 | -87.5449 | RET | 2024-06-30T00:00:00 | 2024 | CTG6 | 6 | IL | Southeast Chicago Energy Project | 55281 | GT06 | 50.9 |  | GT | NG | 41.7181 | -87.5449 | 0 | 0 | 55281 |  |  | 6 | 3_1_Generator (generators) match on plant and gen IDs Step 1d: Modify IDs; remove leading letters
5574 | IL | Southeast Chicago Energy Project | 55281 | CTG7 | CTG7 | 36.5 | Pipeline Natural Gas | 41.7181 | -87.5449 | RET | 2024-06-30T00:00:00 | 2024 | CTG7 | 7 | IL | Southeast Chicago Energy Project | 55281 | GT07 | 50.9 |  | GT | NG | 41.7181 | -87.5449 | 0 | 0 | 55281 |  |  | 7 | 3_1_Generator (generators) match on plant and gen IDs Step 1d: Modify IDs; remove leading letters
5575 | IL | Southeast Chicago Energy Project | 55281 | CTG8 | CTG8 | 36.5 | Pipeline Natural Gas | 41.7181 | -87.5449 | RET | 2024-06-30T00:00:00 | 2024 | CTG8 | 8 | IL | Southeast Chicago Energy Project | 55281 | GT08 | 50.9 |  | GT | NG | 41.7181 | -87.5449 | 0 | 0 | 55281 |  |  | 8 | 3_1_Generator (generators) match on plant and gen IDs Step 1d: Modify IDs; remove leading letters
5576 | IL | Southeast Chicago Energy Project | 55281 | CTG9 | CTG9 | 36.5 | Pipeline Natural Gas | 41.7181 | -87.5449 | RET | 2024-06-30T00:00:00 | 2024 | CTG9 | 9 | IL | Southeast Chicago Energy Project | 55281 | GT09 | 50.9 |  | GT | NG | 41.7181 | -87.5449 | 0 | 0 | 55281 |  |  | 9 | 3_1_Generator (generators) match on plant and gen IDs Step 1d: Modify IDs; remove leading letters
5577 | AZ | Arlington Valley Energy Facility | 55282 | CTG1 | CTG1 | 198 | Pipeline Natural Gas | 33.3417 | -112.8897 | OPR | 2002-03-19T00:00:00 | 0 | CTG1 | CTG1 | AZ | Arlington Valley Energy Facility | 55282 | CTG1 | 198 |  | CT | NG | 33.3417 | -112.8897 | 0 | 0 | 55282 |  |  | CTG1 | 3_1_Generator (generators) match on plant and gen IDs Step 1a: Exact match
5578 | AZ | Arlington Valley Energy Facility | 55282 | CTG1 | STG1 | 317 | Pipeline Natural Gas | 33.3417 | -112.8897 | OPR | 2002-03-19T00:00:00 | 0 | CTG1 | STG1 | AZ | Arlington Valley Energy Facility | 55282 | STG1 | 317 | HRSG1 | CA | NG | 33.3417 | -112.8897 | 0 | 0 | 55282 | 1 | 1 | STG1 | 3_1_Generator (generators) match on plant and gen IDs Step 1a: Exact match | 6_1_EnviroAssoc (boilers and generators) match on plant, boiler, and gen IDs Step 2d: Modify IDs; remove leading letters
5579 | AZ | Arlington Valley Energy Facility | 55282 | CTG2 | CTG2 | 198 | Pipeline Natural Gas | 33.3417 | -112.8897 | OPR | 2002-04-04T00:00:00 | 0 | CTG2 | CTG2 | AZ | Arlington Valley Energy Facility | 55282 | CTG2 | 198 |  | CT | NG | 33.3417 | -112.8897 | 0 | 0 | 55282 |  |  | CTG2 | 3_1_Generator (generators) match on plant and gen IDs Step 1a: Exact match
5580 | AZ | Arlington Valley Energy Facility | 55282 | CTG2 | STG1 | 317 | Pipeline Natural Gas | 33.3417 | -112.8897 | OPR | 2002-04-04T00:00:00 | 0 | CTG2 | STG1 | AZ | Arlington Valley Energy Facility | 55282 | STG1 | 317 | HRSG2 | CA | NG | 33.3417 | -112.8897 | 0 | 0 | 55282 | 2 | 1 | STG1 | 3_1_Generator (generators) match on plant and gen IDs Step 1a: Exact match | 6_1_EnviroAssoc (boilers and generators) match on plant, boiler, and gen IDs Step 2d: Modify IDs; remove leading letters
5581 | CO | Front Range Power Plant | 55283 | 1 | 1 | 154 | Pipeline Natural Gas | 38.6281 | -104.7069 | OPR | 2002-12-06T00:00:00 | 0 | 1 | 1 | CO | Front Range Power Plant | 55283 | 1 | 153.9 |  | CT | NG | 38.6281 | -104.7069 | 0 | 0 | 55283 |  |  | 1 | 3_1_Generator (generators) match on plant and gen IDs Step 1a: Exact match
5582 | CO | Front Range Power Plant | 55283 | 1 | 3 | 233 | Pipeline Natural Gas | 38.6281 | -104.7069 | OPR | 2002-12-06T00:00:00 | 0 | 1 | 3 | CO | Front Range Power Plant | 55283 | 3 | 246.5 | HRSG1 | CA | NG | 38.6281 | -104.7069 | 0 | 0 | 55283 | 1 | 3 | 3 | 3_1_Generator (generators) match on plant and gen IDs Step 1a: Exact match | 6_1_EnviroAssoc (boilers and generators) match on plant, boiler, and gen IDs Step 2d: Modify IDs; remove leading letters
5583 | CO | Front Range Power Plant | 55283 | 2 | 2 | 154 | Pipeline Natural Gas | 38.6281 | -104.7069 | OPR | 2002-12-08T00:00:00 | 0 | 2 | 2 | CO | Front Range Power Plant | 55283 | 2 | 153.9 |  | CT | NG | 38.6281 | -104.7069 | 0 | 0 | 55283 |  |  | 2 | 3_1_Generator (generators) match on plant and gen IDs Step 1a: Exact match
5584 | CO | Front Range Power Plant | 55283 | 2 | 3 | 233 | Pipeline Natural Gas | 38.6281 | -104.7069 | OPR | 2002-12-08T00:00:00 | 0 | 2 | 3 | CO | Front Range Power Plant | 55283 | 3 | 246.5 | HRSG2 | CA | NG | 38.6281 | -104.7069 | 0 | 0 | 55283 | 2 | 3 | 3 | 3_1_Generator (generators) match on plant and gen IDs Step 1a: Exact match | 6_1_EnviroAssoc (boilers and generators) match on plant, boiler, and gen IDs Step 2d: Modify IDs; remove leading letters
5585 | WV | Big Sandy Peaker Plant | 55284 | GS01 | BSG1 | 57 | Pipeline Natural Gas | 38.3441 | -82.5938 | OPR | 2001-05-25T00:00:00 | 0 | GS01 | BSG1 | WV | Big Sandy Peaker Plant | 55284 | BSG1 | 58.9 |  | GT | NG | 38.3441 | -82.5938 | 0 | 0 | 55284 |  |  | BSG1 | 3_1_Generator (generators) match on plant and gen IDs Step 1a: Exact match
5586 | WV | Big Sandy Peaker Plant | 55284 | GS02 | BSG1 | 57 | Pipeline Natural Gas | 38.3441 | -82.5938 | OPR | 2001-06-01T00:00:00 | 0 | GS02 | BSG1 | WV | Big Sandy Peaker Plant | 55284 | BSG1 | 58.9 |  | GT | NG | 38.3441 | -82.5938 | 0 | 0 | 55284 |  |  | BSG1 | 3_1_Generator (generators) match on plant and gen IDs Step 1a: Exact match
5587 | WV | Big Sandy Peaker Plant | 55284 | GS03 | BSG2 | 57 | Pipeline Natural Gas | 38.3441 | -82.5938 | OPR | 2001-06-09T00:00:00 | 0 | GS03 | BSG2 | WV | Big Sandy Peaker Plant | 55284 | BSG2 | 58.9 |  | GT | NG | 38.3441 | -82.5938 | 0 | 0 | 55284 |  |  | BSG2 | 3_1_Generator (generators) match on plant and gen IDs Step 1a: Exact match
5588 | WV | Big Sandy Peaker Plant | 55284 | GS04 | BSG2 | 57 | Pipeline Natural Gas | 38.3441 | -82.5938 | OPR | 2001-06-09T00:00:00 | 0 | GS04 | BSG2 | WV | Big Sandy Peaker Plant | 55284 | BSG2 | 58.9 |  | GT | NG | 38.3441 | -82.5938 | 0 | 0 | 55284 |  |  | BSG2 | 3_1_Generator (generators) match on plant and gen IDs Step 1a: Exact match
5589 | WV | Big Sandy Peaker Plant | 55284 | GS05 | BSG3 | 57 | Pipeline Natural Gas | 38.3441 | -82.5938 | OPR | 2001-06-26T00:00:00 | 0 | GS05 | BSG3 | WV | Big Sandy Peaker Plant | 55284 | BSG3 | 58.9 |  | GT | NG | 38.3441 | -82.5938 | 0 | 0 | 55284 |  |  | BSG3 | 3_1_Generator (generators) match on plant and gen IDs Step 1a: Exact match
5590 | WV | Big Sandy Peaker Plant | 55284 | GS06 | BSG3 | 57 | Pipeline Natural Gas | 38.3441 | -82.5938 | OPR | 2001-06-27T00:00:00 | 0 | GS06 | BSG3 | WV | Big Sandy Peaker Plant | 55284 | BSG3 | 58.9 |  | GT | NG | 38.3441 | -82.5938 | 0 | 0 | 55284 |  |  | BSG3 | 3_1_Generator (generators) match on plant and gen IDs Step 1a: Exact match
5591 | WV | Big Sandy Peaker Plant | 55284 | GS07 | BSG4 | 57 | Pipeline Natural Gas | 38.3441 | -82.5938 | OPR | 2001-06-29T00:00:00 | 0 | GS07 | BSG4 | WV | Big Sandy Peaker Plant | 55284 | BSG4 | 58.9 |  | GT | NG | 38.3441 | -82.5938 | 0 | 0 | 55284 |  |  | BSG4 | 3_1_Generator (generators) match on plant and gen IDs Step 1a: Exact match
5592 | WV | Big Sandy Peaker Plant | 55284 | GS08 | BSG4 | 57 | Pipeline Natural Gas | 38.3441 | -82.5938 | OPR | 2001-06-30T00:00:00 | 0 | GS08 | BSG4 | WV | Big Sandy Peaker Plant | 55284 | BSG4 | 58.9 |  | GT | NG | 38.3441 | -82.5938 | 0 | 0 | 55284 |  |  | BSG4 | 3_1_Generator (generators) match on plant and gen IDs Step 1a: Exact match
5593 | WV | Big Sandy Peaker Plant | 55284 | GS09 | BSG5 | 57 | Pipeline Natural Gas | 38.3441 | -82.5938 | OPR | 2001-07-08T00:00:00 | 0 | GS09 | BSG5 | WV | Big Sandy Peaker Plant | 55284 | BSG5 | 58.9 |  | GT | NG | 38.3441 | -82.5938 | 0 | 0 | 55284 |  |  | BSG5 | 3_1_Generator (generators) match on plant and gen IDs Step 1a: Exact match
5594 | WV | Big Sandy Peaker Plant | 55284 | GS10 | BSG5 | 57 | Pipeline Natural Gas | 38.3441 | -82.5938 | OPR | 2001-07-08T00:00:00 | 0 | GS10 | BSG5 | WV | Big Sandy Peaker Plant | 55284 | BSG5 | 58.9 |  | GT | NG | 38.3441 | -82.5938 | 0 | 0 | 55284 |  |  | BSG5 | 3_1_Generator (generators) match on plant and gen IDs Step 1a: Exact match
5595 | WV | Big Sandy Peaker Plant | 55284 | GS11 | BSG6 | 57 | Pipeline Natural Gas | 38.3441 | -82.5938 | OPR | 2001-07-27T00:00:00 | 0 | GS11 | BSG6 | WV | Big Sandy Peaker Plant | 55284 | BSG6 | 58.9 |  | GT | NG | 38.3441 | -82.5938 | 0 | 0 | 55284 |  |  | BSG6 | 3_1_Generator (generators) match on plant and gen IDs Step 1a: Exact match
5596 | WV | Big Sandy Peaker Plant | 55284 | GS12 | BSG6 | 57 | Pipeline Natural Gas | 38.3441 | -82.5938 | OPR | 2001-07-27T00:00:00 | 0 | GS12 | BSG6 | WV | Big Sandy Peaker Plant | 55284 | BSG6 | 58.9 |  | GT | NG | 38.3441 | -82.5938 | 0 | 0 | 55284 |  |  | BSG6 | 3_1_Generator (generators) match on plant and gen IDs Step 1a: Exact match
5597 | VA | Wolf Hills Energy | 55285 | WH01 | WHG1 | 57 | Pipeline Natural Gas | 36.6644 | -82.1044 | OPR | 2001-06-07T00:00:00 | 0 | WH01 | WHG1 | VA | Wolf Hills Energy | 55285 | WHG1 | 57 |  | GT | NG | 36.6644 | -82.1044 | 0 | 0 | 55285 |  |  | WHG1 | 3_1_Generator (generators) match on plant and gen IDs Step 1a: Exact match
5598 | VA | Wolf Hills Energy | 55285 | WH02 | WHG1 | 57 | Pipeline Natural Gas | 36.6644 | -82.1044 | OPR | 2001-06-07T00:00:00 | 0 | WH02 | WHG1 | VA | Wolf Hills Energy | 55285 | WHG1 | 57 |  | GT | NG | 36.6644 | -82.1044 | 0 | 0 | 55285 |  |  | WHG1 | 3_1_Generator (generators) match on plant and gen IDs Step 1a: Exact match
5599 | VA | Wolf Hills Energy | 55285 | WH03 | WHG2 | 57 | Pipeline Natural Gas | 36.6644 | -82.1044 | OPR | 2001-05-09T00:00:00 | 0 | WH03 | WHG2 | VA | Wolf Hills Energy | 55285 | WHG2 | 57 |  | GT | NG | 36.6644 | -82.1044 | 0 | 0 | 55285 |  |  | WHG2 | 3_1_Generator (generators) match on plant and gen IDs Step 1a: Exact match
5600 | VA | Wolf Hills Energy | 55285 | WH04 | WHG2 | 57 | Pipeline Natural Gas | 36.6644 | -82.1044 | OPR | 2001-05-09T00:00:00 | 0 | WH04 | WHG2 | VA | Wolf Hills Energy | 55285 | WHG2 | 57 |  | GT | NG | 36.6644 | -82.1044 | 0 | 0 | 55285 |  |  | WHG2 | 3_1_Generator (generators) match on plant and gen IDs Step 1a: Exact match
5601 | VA | Wolf Hills Energy | 55285 | WH05 | WHG3 | 57 | Pipeline Natural Gas | 36.6644 | -82.1044 | OPR | 2001-04-19T00:00:00 | 0 | WH05 | WHG3 | VA | Wolf Hills Energy | 55285 | WHG3 | 57 |  | GT | NG | 36.6644 | -82.1044 | 0 | 0 | 55285 |  |  | WHG3 | 3_1_Generator (generators) match on plant and gen IDs Step 1a: Exact match
5602 | VA | Wolf Hills Energy | 55285 | WH06 | WHG3 | 57 | Pipeline Natural Gas | 36.6644 | -82.1044 | OPR | 2001-04-19T00:00:00 | 0 | WH06 | WHG3 | VA | Wolf Hills Energy | 55285 | WHG3 | 57 |  | GT | NG | 36.6644 | -82.1044 | 0 | 0 | 55285 |  |  | WHG3 | 3_1_Generator (generators) match on plant and gen IDs Step 1a: Exact match
5603 | VA | Wolf Hills Energy | 55285 | WH07 | WHG4 | 57 | Pipeline Natural Gas | 36.6644 | -82.1044 | OPR | 2001-04-06T00:00:00 | 0 | WH07 | WHG4 | VA | Wolf Hills Energy | 55285 | WHG4 | 57 |  | GT | NG | 36.6644 | -82.1044 | 0 | 0 | 55285 |  |  | WHG4 | 3_1_Generator (generators) match on plant and gen IDs Step 1a: Exact match
5604 | VA | Wolf Hills Energy | 55285 | WH08 | WHG4 | 57 | Pipeline Natural Gas | 36.6644 | -82.1044 | OPR | 2001-04-06T00:00:00 | 0 | WH08 | WHG4 | VA | Wolf Hills Energy | 55285 | WHG4 | 57 |  | GT | NG | 36.6644 | -82.1044 | 0 | 0 | 55285 |  |  | WHG4 | 3_1_Generator (generators) match on plant and gen IDs Step 1a: Exact match
5605 | VA | Wolf Hills Energy | 55285 | WH09 | WHG5 | 57 | Pipeline Natural Gas | 36.6644 | -82.1044 | OPR | 2001-03-29T00:00:00 | 0 | WH09 | WHG5 | VA | Wolf Hills Energy | 55285 | WHG5 | 57 |  | GT | NG | 36.6644 | -82.1044 | 0 | 0 | 55285 |  |  | WHG5 | 3_1_Generator (generators) match on plant and gen IDs Step 1a: Exact match
5606 | VA | Wolf Hills Energy | 55285 | WH10 | WHG5 | 57 | Pipeline Natural Gas | 36.6644 | -82.1044 | OPR | 2001-03-29T00:00:00 | 0 | WH10 | WHG5 | VA | Wolf Hills Energy | 55285 | WHG5 | 57 |  | GT | NG | 36.6644 | -82.1044 | 0 | 0 | 55285 |  |  | WHG5 | 3_1_Generator (generators) match on plant and gen IDs Step 1a: Exact match
5607 | FL | Oleander Power Project | 55286 | O-1 | OG1 | 190 | Pipeline Natural Gas | 28.3661 | -80.7947 | OPR | 2002-04-10T00:00:00 | 0 | O-1 | OG1 | FL | Oleander Power Project LP | 55286 | OG1 | 198.9 |  | GT | NG | 28.3661 | -80.7947 | 0 | 0 | 55286 |  |  | OG1 | 3_1_Generator (generators) match on plant and gen IDs Step 1a: Exact match
5608 | FL | Oleander Power Project | 55286 | O-2 | OG2 | 190 | Pipeline Natural Gas | 28.3661 | -80.7947 | OPR | 2002-04-25T00:00:00 | 0 | O-2 | OG2 | FL | Oleander Power Project LP | 55286 | OG2 | 198.9 |  | GT | NG | 28.3661 | -80.7947 | 0 | 0 | 55286 |  |  | OG2 | 3_1_Generator (generators) match on plant and gen IDs Step 1a: Exact match
5609 | FL | Oleander Power Project | 55286 | O-3 | OG3 | 190 | Pipeline Natural Gas | 28.3661 | -80.7947 | OPR | 2002-06-20T00:00:00 | 0 | O-3 | OG3 | FL | Oleander Power Project LP | 55286 | OG3 | 198.9 |  | GT | NG | 28.3661 | -80.7947 | 0 | 0 | 55286 |  |  | OG3 | 3_1_Generator (generators) match on plant and gen IDs Step 1a: Exact match
5610 | FL | Oleander Power Project | 55286 | O-4 | OG4 | 190 | Pipeline Natural Gas | 28.3661 | -80.7947 | OPR | 2002-07-22T00:00:00 | 0 | O-4 | OG4 | FL | Oleander Power Project LP | 55286 | OG4 | 198.9 |  | GT | NG | 28.3661 | -80.7947 | 0 | 0 | 55286 |  |  | OG4 | 3_1_Generator (generators) match on plant and gen IDs Step 1a: Exact match
5611 | FL | Oleander Power Project | 55286 | O-5 | OG5 | 190 | Pipeline Natural Gas | 28.3661 | -80.7947 | OPR | 2007-10-19T00:00:00 | 0 | O-5 | OG5 | FL | Oleander Power Project LP | 55286 | OG5 | 198.8 |  | GT | NG | 28.3661 | -80.7947 | 0 | 0 | 55286 |  |  | OG5 | 3_1_Generator (generators) match on plant and gen IDs Step 1a: Exact match
5612 | AL | Decatur Energy Center | 55292 | CTG-1 | CTG1 | 180 | Pipeline Natural Gas | 34.6292 | -87.0214 | OPR | 2002-03-28T00:00:00 | 0 | CTG-1 | CTG1 | AL | Decatur Energy Center | 55292 | CTG1 | 210.8 |  | CT | NG | 34.6292 | -87.0214 | 0 | 0 | 55292 |  |  | CTG1 | 3_1_Generator (generators) match on plant and gen IDs Step 1a: Exact match
5613 | AL | Decatur Energy Center | 55292 | CTG-1 | STG1 | 171 | Pipeline Natural Gas | 34.6292 | -87.0214 | OPR | 2002-03-28T00:00:00 | 0 | CTG-1 | STG1 | AL | Decatur Energy Center | 55292 | STG1 | 270 | HRSG1 | CA | NG | 34.6292 | -87.0214 | 0 | 0 | 55292 | 1 | 1 | STG1 | 3_1_Generator (generators) match on plant and gen IDs Step 1a: Exact match | 6_1_EnviroAssoc (boilers and generators) match on plant, boiler, and gen IDs Step 2d: Modify IDs; remove leading letters
5614 | AL | Decatur Energy Center | 55292 | CTG-2 | CTG2 | 180 | Pipeline Natural Gas | 34.6292 | -87.0214 | OPR | 2002-03-28T00:00:00 | 0 | CTG-2 | CTG2 | AL | Decatur Energy Center | 55292 | CTG2 | 210.8 |  | CT | NG | 34.6292 | -87.0214 | 0 | 0 | 55292 |  |  | CTG2 | 3_1_Generator (generators) match on plant and gen IDs Step 1a: Exact match
5615 | AL | Decatur Energy Center | 55292 | CTG-2 | STG1 | 171 | Pipeline Natural Gas | 34.6292 | -87.0214 | OPR | 2002-03-28T00:00:00 | 0 | CTG-2 | STG1 | AL | Decatur Energy Center | 55292 | STG1 | 270 | HRSG2 | CA | NG | 34.6292 | -87.0214 | 0 | 0 | 55292 | 2 | 1 | STG1 | 3_1_Generator (generators) match on plant and gen IDs Step 1a: Exact match | 6_1_EnviroAssoc (boilers and generators) match on plant, boiler, and gen IDs Step 2d: Modify IDs; remove leading letters
5616 | AL | Decatur Energy Center | 55292 | CTG-3 | CTG3 | 180 | Pipeline Natural Gas | 34.6292 | -87.0214 | OPR | 2003-03-06T00:00:00 | 0 | CTG-3 | CTG3 | AL | Decatur Energy Center | 55292 | CTG3 | 210.8 |  | CT | NG | 34.6292 | -87.0214 | 0 | 0 | 55292 |  |  | CTG3 | 3_1_Generator (generators) match on plant and gen IDs Step 1a: Exact match
5617 | AL | Decatur Energy Center | 55292 | CTG-3 | STG1 | 171 | Pipeline Natural Gas | 34.6292 | -87.0214 | OPR | 2003-03-06T00:00:00 | 0 | CTG-3 | STG1 | AL | Decatur Energy Center | 55292 | STG1 | 270 | HRSG3 | CA | NG | 34.6292 | -87.0214 | 0 | 0 | 55292 | 3 | 1 | STG1 | 3_1_Generator (generators) match on plant and gen IDs Step 1a: Exact match | 6_1_EnviroAssoc (boilers and generators) match on plant, boiler, and gen IDs Step 2d: Modify IDs; remove leading letters
5618 | AL | Morgan Energy Center | 55293 | CT-1 | CTG1 | 187 | Pipeline Natural Gas | 34.6397 | -87.0639 | OPR | 2003-04-12T00:00:00 | 0 | CT-1 | CTG1 | AL | Morgan Energy Center | 55293 | CTG1 | 210 |  | CT | NG | 34.6397 | -87.0639 | 0 | 0 | 55293 |  |  | CTG1 | 3_1_Generator (generators) match on plant and gen IDs Step 1a: Exact match
5619 | AL | Morgan Energy Center | 55293 | CT-1 | STG1 | 198.7 | Pipeline Natural Gas | 34.6397 | -87.0639 | OPR | 2003-04-12T00:00:00 | 0 | CT-1 | STG1 | AL | Morgan Energy Center | 55293 | STG1 | 270 | HRSG 1 | CA | NG | 34.6397 | -87.0639 | 0 | 0 | 55293 | 1 | 1 | STG1 | 3_1_Generator (generators) match on plant and gen IDs Step 1a: Exact match | 6_1_EnviroAssoc (boilers and generators) match on plant, boiler, and gen IDs Step 2d: Modify IDs; remove leading letters
5620 | AL | Morgan Energy Center | 55293 | CT-2 | CTG2 | 187 | Pipeline Natural Gas | 34.6397 | -87.0639 | OPR | 2003-04-07T00:00:00 | 0 | CT-2 | CTG2 | AL | Morgan Energy Center | 55293 | CTG2 | 210 |  | CT | NG | 34.6397 | -87.0639 | 0 | 0 | 55293 |  |  | CTG2 | 3_1_Generator (generators) match on plant and gen IDs Step 1a: Exact match
5621 | AL | Morgan Energy Center | 55293 | CT-2 | STG1 | 198.7 | Pipeline Natural Gas | 34.6397 | -87.0639 | OPR | 2003-04-07T00:00:00 | 0 | CT-2 | STG1 | AL | Morgan Energy Center | 55293 | STG1 | 270 | HRSG 2 | CA | NG | 34.6397 | -87.0639 | 0 | 0 | 55293 | 2 | 1 | STG1 | 3_1_Generator (generators) match on plant and gen IDs Step 1a: Exact match | 6_1_EnviroAssoc (boilers and generators) match on plant, boiler, and gen IDs Step 2d: Modify IDs; remove leading letters
5622 | AL | Morgan Energy Center | 55293 | CT-3 | CTG3 | 187 | Pipeline Natural Gas | 34.6397 | -87.0639 | OPR | 2003-04-09T00:00:00 | 0 | CT-3 | CTG3 | AL | Morgan Energy Center | 55293 | CTG3 | 210 |  | CT | NG | 34.6397 | -87.0639 | 0 | 0 | 55293 |  |  | CTG3 | 3_1_Generator (generators) match on plant and gen IDs Step 1a: Exact match
5623 | AL | Morgan Energy Center | 55293 | CT-3 | STG1 | 198.7 | Pipeline Natural Gas | 34.6397 | -87.0639 | OPR | 2003-04-09T00:00:00 | 0 | CT-3 | STG1 | AL | Morgan Energy Center | 55293 | STG1 | 270 | HRSG 3 | CA | NG | 34.6397 | -87.0639 | 0 | 0 | 55293 | 3 | 1 | STG1 | 3_1_Generator (generators) match on plant and gen IDs Step 1a: Exact match | 6_1_EnviroAssoc (boilers and generators) match on plant, boiler, and gen IDs Step 2d: Modify IDs; remove leading letters
5624 | ME | Westbrook Energy Center | 55294 | 1 | GTG1 | 184.2 | Pipeline Natural Gas | 43.6576 | -70.3772 | OPR | 2001-02-28T00:00:00 | 0 | 1 | GTG1 | ME | Westbrook Energy Center Power Plant | 55294 | GTG1 | 184.2 |  | CT | NG | 43.6575 | -70.375 | 0 | 0 | 55294 |  |  | GTG1 | 3_1_Generator (generators) match on plant and gen IDs Step 1a: Exact match
5625 | ME | Westbrook Energy Center | 55294 | 1 | STG3 | 195.5 | Pipeline Natural Gas | 43.6576 | -70.3772 | OPR | 2001-02-28T00:00:00 | 0 | 1 | STG3 | ME | Westbrook Energy Center Power Plant | 55294 | STG3 | 195.5 | HRSG1 | CA | NG | 43.6575 | -70.375 | 0 | 0 | 55294 | 1 | 3 | STG3 | 3_1_Generator (generators) match on plant and gen IDs Step 1a: Exact match | 6_1_EnviroAssoc (boilers and generators) match on plant, boiler, and gen IDs Step 2d: Modify IDs; remove leading letters
5626 | ME | Westbrook Energy Center | 55294 | 2 | GTG2 | 184.2 | Pipeline Natural Gas | 43.6576 | -70.3772 | OPR | 2001-02-28T00:00:00 | 0 | 2 | GTG2 | ME | Westbrook Energy Center Power Plant | 55294 | GTG2 | 184.2 |  | CT | NG | 43.6575 | -70.375 | 0 | 0 | 55294 |  |  | GTG2 | 3_1_Generator (generators) match on plant and gen IDs Step 1a: Exact match
5627 | ME | Westbrook Energy Center | 55294 | 2 | STG3 | 195.5 | Pipeline Natural Gas | 43.6576 | -70.3772 | OPR | 2001-02-28T00:00:00 | 0 | 2 | STG3 | ME | Westbrook Energy Center Power Plant | 55294 | STG3 | 195.5 | HRSG2 | CA | NG | 43.6575 | -70.375 | 0 | 0 | 55294 | 2 | 3 | STG3 | 3_1_Generator (generators) match on plant and gen IDs Step 1a: Exact match | 6_1_EnviroAssoc (boilers and generators) match on plant, boiler, and gen IDs Step 2d: Modify IDs; remove leading letters
5628 | CA | Blythe Energy | 55295 | 1 | CT1 | 170 | Pipeline Natural Gas | 33.6157 | -114.6865 | OPR | 2003-02-24T00:00:00 | 0 | 1 | CT1 | CA | Blythe Energy Inc | 55295 | CT1 | 182 |  | CT | NG | 33.6157 | -114.6865 | 0 | 0 | 55295 |  |  | CT1 | 3_1_Generator (generators) match on plant and gen IDs Step 1a: Exact match
5629 | CA | Blythe Energy | 55295 | 1 | ST1 | 227 | Pipeline Natural Gas | 33.6157 | -114.6865 | OPR | 2003-02-24T00:00:00 | 0 | 1 | ST1 | CA | Blythe Energy Inc | 55295 | ST1 | 227 | HRSG1 | CA | NG | 33.6157 | -114.6865 | 0 | 0 | 55295 | 1 | 1 | ST1 | 3_1_Generator (generators) match on plant and gen IDs Step 1a: Exact match | 6_1_EnviroAssoc (boilers and generators) match on plant, boiler, and gen IDs Step 2d: Modify IDs; remove leading letters
5630 | CA | Blythe Energy | 55295 | 2 | CT2 | 170 | Pipeline Natural Gas | 33.6157 | -114.6865 | OPR | 2003-02-26T00:00:00 | 0 | 2 | CT2 | CA | Blythe Energy Inc | 55295 | CT2 | 182 |  | CT | NG | 33.6157 | -114.6865 | 0 | 0 | 55295 |  |  | CT2 | 3_1_Generator (generators) match on plant and gen IDs Step 1a: Exact match
5631 | CA | Blythe Energy | 55295 | 2 | ST1 | 227 | Pipeline Natural Gas | 33.6157 | -114.6865 | OPR | 2003-02-26T00:00:00 | 0 | 2 | ST1 | CA | Blythe Energy Inc | 55295 | ST1 | 227 | HRSG2 | CA | NG | 33.6157 | -114.6865 | 0 | 0 | 55295 | 2 | 1 | ST1 | 3_1_Generator (generators) match on plant and gen IDs Step 1a: Exact match | 6_1_EnviroAssoc (boilers and generators) match on plant, boiler, and gen IDs Step 2d: Modify IDs; remove leading letters
5632 | IL | Calumet Energy Team, LLC | 55296 | **1 | CT11 | 156 | Pipeline Natural Gas | 41.6835 | -87.5563 | OPR | 2002-03-08T00:00:00 | 0 | **1 | CT11 | IL | Calumet Energy Team LLC | 55296 | CT11 | 156.4 |  | GT | NG | 41.6835 | -87.5563 | 0 | 0 | 55296 |  |  | CT11 | 3_1_Generator (generators) match on plant and gen IDs Step 1a: Exact match
5633 | IL | Calumet Energy Team, LLC | 55296 | **2 | CT12 | 156 | Pipeline Natural Gas | 41.6835 | -87.5563 | OPR | 2002-03-11T00:00:00 | 0 | **2 | CT12 | IL | Calumet Energy Team LLC | 55296 | CT12 | 156.4 |  | GT | NG | 41.6835 | -87.5563 | 0 | 0 | 55296 |  |  | CT12 | 3_1_Generator (generators) match on plant and gen IDs Step 1a: Exact match
5634 | MI | Covert Generating Station | 55297 | 001 | 1 | 245 | Pipeline Natural Gas | 42.3231 | -86.2925 | OPR | 2003-08-14T00:00:00 | 0 | 001 | 1 | MI | New Covert Generating Facility | 55297 | 1 | 245 |  | CT | NG | 42.3224 | -86.2937 | 0 | 0 | 55297 |  |  | 1 | 3_1_Generator (generators) match on plant and gen IDs Step 1a: Exact match
5635 | MI | Covert Generating Station | 55297 | 001 | 1A | 147 | Pipeline Natural Gas | 42.3231 | -86.2925 | OPR | 2003-08-14T00:00:00 | 0 | 001 | 1A | MI | New Covert Generating Facility | 55297 | 1A | 147 | HRSG1 | CA | NG | 42.3224 | -86.2937 | 0 | 0 | 55297 | 1 | 1A | 1A | 3_1_Generator (generators) match on plant and gen IDs Step 1a: Exact match | 6_1_EnviroAssoc (boilers and generators) match on plant, boiler, and gen IDs Step 2d: Modify IDs; remove leading letters
5636 | MI | Covert Generating Station | 55297 | 002 | 2 | 245 | Pipeline Natural Gas | 42.3231 | -86.2925 | OPR | 2003-09-16T00:00:00 | 0 | 002 | 2 | MI | New Covert Generating Facility | 55297 | 2 | 245 |  | CT | NG | 42.3224 | -86.2937 | 0 | 0 | 55297 |  |  | 2 | 3_1_Generator (generators) match on plant and gen IDs Step 1a: Exact match
5637 | MI | Covert Generating Station | 55297 | 002 | 2A | 147 | Pipeline Natural Gas | 42.3231 | -86.2925 | OPR | 2003-09-16T00:00:00 | 0 | 002 | 2A | MI | New Covert Generating Facility | 55297 | 2A | 147 | HRSG2 | CA | NG | 42.3224 | -86.2937 | 0 | 0 | 55297 | 2 | 2A | 2A | 3_1_Generator (generators) match on plant and gen IDs Step 1a: Exact match | 6_1_EnviroAssoc (boilers and generators) match on plant, boiler, and gen IDs Step 2d: Modify IDs; remove leading letters
5638 | MI | Covert Generating Station | 55297 | 003 | 3 | 245 | Pipeline Natural Gas | 42.3231 | -86.2925 | OPR | 2003-11-14T00:00:00 | 0 | 003 | 3 | MI | New Covert Generating Facility | 55297 | 3 | 245 |  | CT | NG | 42.3224 | -86.2937 | 0 | 0 | 55297 |  |  | 3 | 3_1_Generator (generators) match on plant and gen IDs Step 1a: Exact match
5639 | MI | Covert Generating Station | 55297 | 003 | 3A | 147 | Pipeline Natural Gas | 42.3231 | -86.2925 | OPR | 2003-11-14T00:00:00 | 0 | 003 | 3A | MI | New Covert Generating Facility | 55297 | 3A | 147 | HRSG3 | CA | NG | 42.3224 | -86.2937 | 0 | 0 | 55297 | 3 | 3A | 3A | 3_1_Generator (generators) match on plant and gen IDs Step 1a: Exact match | 6_1_EnviroAssoc (boilers and generators) match on plant, boiler, and gen IDs Step 2d: Modify IDs; remove leading letters
5640 | PA | Fairless Energy Center | 55298 | 1A | CT1A | 198.9 | Pipeline Natural Gas | 40.1464 | -74.7406 | OPR | 2004-02-19T00:00:00 | 0 | 1A | CT1A | PA | Fairless Energy Center | 55298 | CT1A | 198.9 |  | CT | NG | 40.1475 | -74.7411 | 0 | 0 | 55298 |  |  | CT1A | 3_1_Generator (generators) match on plant and gen IDs Step 1a: Exact match
5641 | PA | Fairless Energy Center | 55298 | 1A | ST1 | 271.2 | Pipeline Natural Gas | 40.1464 | -74.7406 | OPR | 2004-02-19T00:00:00 | 0 | 1A | ST1 | PA | Fairless Energy Center | 55298 | ST1 | 271.2 | HRSG1A | CA | NG | 40.1475 | -74.7411 | 0 | 0 | 55298 | 1A | 1 | ST1 | 3_1_Generator (generators) match on plant and gen IDs Step 1a: Exact match | 6_1_EnviroAssoc (boilers and generators) match on plant, boiler, and gen IDs Step 2d: Modify IDs; remove leading letters
5642 | PA | Fairless Energy Center | 55298 | 1B | CT1B | 198.9 | Pipeline Natural Gas | 40.1464 | -74.7406 | OPR | 2004-02-10T00:00:00 | 0 | 1B | CT1B | PA | Fairless Energy Center | 55298 | CT1B | 198.9 |  | CT | NG | 40.1475 | -74.7411 | 0 | 0 | 55298 |  |  | CT1B | 3_1_Generator (generators) match on plant and gen IDs Step 1a: Exact match
5643 | PA | Fairless Energy Center | 55298 | 1B | ST1 | 271.2 | Pipeline Natural Gas | 40.1464 | -74.7406 | OPR | 2004-02-10T00:00:00 | 0 | 1B | ST1 | PA | Fairless Energy Center | 55298 | ST1 | 271.2 | HRSG1B | CA | NG | 40.1475 | -74.7411 | 0 | 0 | 55298 | 1B | 1 | ST1 | 3_1_Generator (generators) match on plant and gen IDs Step 1a: Exact match | 6_1_EnviroAssoc (boilers and generators) match on plant, boiler, and gen IDs Step 2d: Modify IDs; remove leading letters
5644 | PA | Fairless Energy Center | 55298 | 2A | CT2A | 198.9 | Pipeline Natural Gas | 40.1464 | -74.7406 | OPR | 2004-04-22T00:00:00 | 0 | 2A | CT2A | PA | Fairless Energy Center | 55298 | CT2A | 198.9 |  | CT | NG | 40.1475 | -74.7411 | 0 | 0 | 55298 |  |  | CT2A | 3_1_Generator (generators) match on plant and gen IDs Step 1a: Exact match
5645 | PA | Fairless Energy Center | 55298 | 2A | ST2 | 271.2 | Pipeline Natural Gas | 40.1464 | -74.7406 | OPR | 2004-04-22T00:00:00 | 0 | 2A | ST2 | PA | Fairless Energy Center | 55298 | ST2 | 271.2 | HRSG2A | CA | NG | 40.1475 | -74.7411 | 0 | 0 | 55298 | 2A | 2 | ST2 | 3_1_Generator (generators) match on plant and gen IDs Step 1a: Exact match | 6_1_EnviroAssoc (boilers and generators) match on plant, boiler, and gen IDs Step 2d: Modify IDs; remove leading letters
5646 | PA | Fairless Energy Center | 55298 | 2B | CT2B | 198.9 | Pipeline Natural Gas | 40.1464 | -74.7406 | OPR | 2004-04-16T00:00:00 | 0 | 2B | CT2B | PA | Fairless Energy Center | 55298 | CT2B | 198.9 |  | CT | NG | 40.1475 | -74.7411 | 0 | 0 | 55298 |  |  | CT2B | 3_1_Generator (generators) match on plant and gen IDs Step 1a: Exact match
5647 | PA | Fairless Energy Center | 55298 | 2B | ST2 | 271.2 | Pipeline Natural Gas | 40.1464 | -74.7406 | OPR | 2004-04-16T00:00:00 | 0 | 2B | ST2 | PA | Fairless Energy Center | 55298 | ST2 | 271.2 | HRSG2B | CA | NG | 40.1475 | -74.7411 | 0 | 0 | 55298 | 2B | 2 | ST2 | 3_1_Generator (generators) match on plant and gen IDs Step 1a: Exact match | 6_1_EnviroAssoc (boilers and generators) match on plant, boiler, and gen IDs Step 2d: Modify IDs; remove leading letters
5648 | TX | Channel Energy Center | 55299 | CTG1 | CTG1 | 215 | Other Gas | 29.7189 | -95.2319 | OPR | 2001-07-05T00:00:00 | 0 | CTG1 | CTG1 | TX | Channel Energy Center LLC | 55299 | CTG1 | 215 |  | CT | NG | 29.7189 | -95.2319 | 0 | 0 | 55299 |  |  | CTG1 | 3_1_Generator (generators) match on plant and gen IDs Step 1a: Exact match
5649 | TX | Channel Energy Center | 55299 | CTG1 | ST-1 | 285 | Other Gas | 29.7189 | -95.2319 | OPR | 2001-07-05T00:00:00 | 0 | CTG1 | ST-1 | TX | Channel Energy Center LLC | 55299 | ST-1 | 285 | HRSG1 | CA | NG | 29.7189 | -95.2319 | 0 | 0 | 55299 | 1 | 1 | ST-1 | 3_1_Generator (generators) match on plant and gen IDs Step 1a: Exact match | 6_1_EnviroAssoc (boilers and generators) match on plant, boiler, and gen IDs Step 2d: Modify IDs; remove leading letters
5650 | TX | Channel Energy Center | 55299 | CTG2 | CTG2 | 215 | Other Gas | 29.7189 | -95.2319 | OPR | 2002-03-04T00:00:00 | 0 | CTG2 | CTG2 | TX | Channel Energy Center LLC | 55299 | CTG2 | 215 |  | CT | NG | 29.7189 | -95.2319 | 0 | 0 | 55299 |  |  | CTG2 | 3_1_Generator (generators) match on plant and gen IDs Step 1a: Exact match
5651 | TX | Channel Energy Center | 55299 | CTG2 | ST-1 | 285 | Other Gas | 29.7189 | -95.2319 | OPR | 2002-03-04T00:00:00 | 0 | CTG2 | ST-1 | TX | Channel Energy Center LLC | 55299 | ST-1 | 285 | HRSG2 | CA | NG | 29.7189 | -95.2319 | 0 | 0 | 55299 | 2 | 1 | ST-1 | 3_1_Generator (generators) match on plant and gen IDs Step 1a: Exact match | 6_1_EnviroAssoc (boilers and generators) match on plant, boiler, and gen IDs Step 2d: Modify IDs; remove leading letters
5652 | TX | Channel Energy Center | 55299 | CTG3 | CTG3 | 180 | Pipeline Natural Gas | 29.7189 | -95.2319 | OPR | 2014-05-23T00:00:00 | 0 | CTG3 | CTG3 | TX | Channel Energy Center LLC | 55299 | CTG3 | 208.8 |  | CT | NG | 29.7189 | -95.2319 | 0 | 0 | 55299 |  |  | CTG3 | 3_1_Generator (generators) match on plant and gen IDs Step 1a: Exact match
5653 | TX | Channel Energy Center | 55299 | CTG3 | ST-1 | 285 | Pipeline Natural Gas | 29.7189 | -95.2319 | OPR | 2014-05-23T00:00:00 | 0 | CTG3 | ST-1 | TX | Channel Energy Center LLC | 55299 | ST-1 | 285 | HRSG3 | CA | NG | 29.7189 | -95.2319 | 0 | 0 | 55299 | 3 | 1 | ST-1 | 3_1_Generator (generators) match on plant and gen IDs Step 1a: Exact match | 6_1_EnviroAssoc (boilers and generators) match on plant, boiler, and gen IDs Step 2d: Modify IDs; remove leading letters
5654 | GA | Baconton Power | 55304 | CT1 | CT1 | 60 | Pipeline Natural Gas | 31.3869 | -84.0819 | OPR | 2000-06-15T00:00:00 | 0 | CT1 | CT1 | GA | Baconton Power Plant | 55304 | CT1 | 60.5 |  | GT | NG | 31.3869 | -84.08 | 0 | 0 | 55304 |  |  | CT1 | 3_1_Generator (generators) match on plant and gen IDs Step 1a: Exact match
5655 | GA | Baconton Power | 55304 | CT4 | CT4 | 60 | Pipeline Natural Gas | 31.3869 | -84.0819 | RET | 2022-12-31T00:00:00 | 2022 | CT4 | CT4 | GA | Baconton Power Plant | 55304 | CT4 | 60.5 |  | GT | NG | 31.3869 | -84.08 | 0 | 0 | 55304 |  |  | CT4 | 3_1_Generator (generators) match on plant and gen IDs Step 1a: Exact match
5656 | GA | Baconton Power | 55304 | CT5 | CT5 | 60 | Pipeline Natural Gas | 31.3869 | -84.0819 | OPR | 2000-07-01T00:00:00 | 0 | CT5 | CT5 | GA | Baconton Power Plant | 55304 | CT5 | 60.5 |  | GT | NG | 31.3869 | -84.08 | 0 | 0 | 55304 |  |  | CT5 | 3_1_Generator (generators) match on plant and gen IDs Step 1a: Exact match
5657 | GA | Baconton Power | 55304 | CT6 | CT6 | 60 | Pipeline Natural Gas | 31.3869 | -84.0819 | RET | 2022-12-31T00:00:00 | 2022 | CT6 | CT6 | GA | Baconton Power Plant | 55304 | CT6 | 60.5 |  | GT | NG | 31.3869 | -84.08 | 0 | 0 | 55304 |  |  | CT6 | 3_1_Generator (generators) match on plant and gen IDs Step 1a: Exact match
5658 | AZ | Gila River Power Station | 55306 | 1CTGA | CTG1 | 174 | Pipeline Natural Gas | 32.9761 | -112.694 | OPR | 2003-01-20T00:00:00 | 0 | 1CTGA | CTG1 | AZ | Gila River Power Block 1 | 59338 | CTG1 | 174 |  | CT | NG | 32.975 | -112.6944 | 0 | 1 | 55306 |  |  | CTG1 | 3_1_Generator (generators) match on plant and gen IDs Step 1a: Exact match
5659 | AZ | Gila River Power Station | 55306 | 1CTGA | ST9 | 271 | Pipeline Natural Gas | 32.9761 | -112.694 | OPR | 2003-01-20T00:00:00 | 0 | 1CTGA | ST9 | AZ | Gila River Power Block 1 | 59338 | ST9 | 271 |  | CA | NG | 32.975 | -112.6944 | 0 | 1 | 55306 |  |  | ST9 | 3_1_Generator (generators) match on plant and gen IDs Step 1a: Exact match
5660 | AZ | Gila River Power Station | 55306 | 1CTGB | CTG2 | 174 | Pipeline Natural Gas | 32.9761 | -112.694 | OPR | 2003-01-23T00:00:00 | 0 | 1CTGB | CTG2 | AZ | Gila River Power Block 1 | 59338 | CTG2 | 174 |  | CT | NG | 32.975 | -112.6944 | 0 | 1 | 55306 |  |  | CTG2 | 3_1_Generator (generators) match on plant and gen IDs Step 1a: Exact match
5661 | AZ | Gila River Power Station | 55306 | 1CTGB | ST9 | 271 | Pipeline Natural Gas | 32.9761 | -112.694 | OPR | 2003-01-23T00:00:00 | 0 | 1CTGB | ST9 | AZ | Gila River Power Block 1 | 59338 | ST9 | 271 |  | CA | NG | 32.975 | -112.6944 | 0 | 1 | 55306 |  |  | ST9 | 3_1_Generator (generators) match on plant and gen IDs Step 1a: Exact match
5662 | AZ | Gila River Power Station | 55306 | 2CTGA | CTG3 | 174 | Pipeline Natural Gas | 32.9761 | -112.694 | OPR | 2003-01-20T00:00:00 | 0 | 2CTGA | CTG3 | AZ | Gila River Power Block 2 | 60768 | CTG3 | 174 |  | CT | NG | 32.975 | -112.6944 | 0 | 0 | 60768 |  |  |  | Manual Match | Manual Match
5663 | AZ | Gila River Power Station | 55306 | 2CTGA | ST10 | 271 | Pipeline Natural Gas | 32.9761 | -112.694 | OPR | 2003-01-20T00:00:00 | 0 | 2CTGA | ST10 | AZ | Gila River Power Block 2 | 60768 | ST10 | 271 | 2 A | CA | NG | 32.975 | -112.6944 | 0 | 0 | 60768 |  |  |  | Manual Match | Manual Match
5664 | AZ | Gila River Power Station | 55306 | 2CTGB | CTG4 | 174 | Pipeline Natural Gas | 32.9761 | -112.694 | OPR | 2003-05-31T00:00:00 | 0 | 2CTGB | CTG4 | AZ | Gila River Power Block 2 | 60768 | CTG4 | 174 |  | CT | NG | 32.975 | -112.6944 | 0 | 0 | 60768 |  |  |  | Manual Match | Manual Match
5665 | AZ | Gila River Power Station | 55306 | 2CTGB | ST10 | 271 | Pipeline Natural Gas | 32.9761 | -112.694 | OPR | 2003-05-31T00:00:00 | 0 | 2CTGB | ST10 | AZ | Gila River Power Block 2 | 60768 | ST10 | 271 | 2 B | CA | NG | 32.975 | -112.6944 | 0 | 0 | 60768 |  |  |  | Manual Match | Manual Match
5666 | AZ | Gila River Power Station | 55306 | 3CTGA | CTG5 | 174 | Pipeline Natural Gas | 32.9761 | -112.694 | OPR | 2003-01-20T00:00:00 | 0 | 3CTGA | CTG5 | AZ | Gila River Power Block 3 | 59784 | CTG5 | 174 |  | CT | NG | 32.975 | -112.6944 | 0 | 1 | 55306 |  |  | CTG5 | 3_1_Generator (generators) match on plant and gen IDs Step 1a: Exact match
5667 | AZ | Gila River Power Station | 55306 | 3CTGA | ST11 | 271 | Pipeline Natural Gas | 32.9761 | -112.694 | OPR | 2003-01-20T00:00:00 | 0 | 3CTGA | ST11 | AZ | Gila River Power Block 3 | 59784 | ST11 | 271 |  | CA | NG | 32.975 | -112.6944 | 0 | 1 | 55306 |  |  | ST11 | 3_1_Generator (generators) match on plant and gen IDs Step 1a: Exact match
5668 | AZ | Gila River Power Station | 55306 | 3CTGB | CTG6 | 174 | Pipeline Natural Gas | 32.9761 | -112.694 | OPR | 2003-06-30T00:00:00 | 0 | 3CTGB | CTG6 | AZ | Gila River Power Block 3 | 59784 | CTG6 | 174 |  | CT | NG | 32.975 | -112.6944 | 0 | 1 | 55306 |  |  | CTG6 | 3_1_Generator (generators) match on plant and gen IDs Step 1a: Exact match
5669 | AZ | Gila River Power Station | 55306 | 3CTGB | ST11 | 271 | Pipeline Natural Gas | 32.9761 | -112.694 | OPR | 2003-06-30T00:00:00 | 0 | 3CTGB | ST11 | AZ | Gila River Power Block 3 | 59784 | ST11 | 271 |  | CA | NG | 32.975 | -112.6944 | 0 | 1 | 55306 |  |  | ST11 | 3_1_Generator (generators) match on plant and gen IDs Step 1a: Exact match
5670 | AZ | Gila River Power Station | 55306 | 4CTGA | CTG7 | 174 | Pipeline Natural Gas | 32.9761 | -112.694 | OPR | 2003-01-20T00:00:00 | 0 | 4CTGA | CTG7 | AZ | Gila River Power Block 4 | 55306 | CTG7 | 174 |  | CT | NG | 32.975 | -112.6944 | 0 | 0 | 55306 |  |  | CTG7 | 3_1_Generator (generators) match on plant and gen IDs Step 1a: Exact match
5671 | AZ | Gila River Power Station | 55306 | 4CTGA | ST12 | 271 | Pipeline Natural Gas | 32.9761 | -112.694 | OPR | 2003-01-20T00:00:00 | 0 | 4CTGA | ST12 | AZ | Gila River Power Block 4 | 55306 | ST12 | 271 |  | CA | NG | 32.975 | -112.6944 | 0 | 0 | 55306 |  |  | ST12 | 3_1_Generator (generators) match on plant and gen IDs Step 1a: Exact match
5672 | AZ | Gila River Power Station | 55306 | 4CTGB | CTG8 | 174 | Pipeline Natural Gas | 32.9761 | -112.694 | OPR | 2003-01-20T00:00:00 | 0 | 4CTGB | CTG8 | AZ | Gila River Power Block 4 | 55306 | CTG8 | 174 |  | CT | NG | 32.975 | -112.6944 | 0 | 0 | 55306 |  |  | CTG8 | 3_1_Generator (generators) match on plant and gen IDs Step 1a: Exact match
5673 | AZ | Gila River Power Station | 55306 | 4CTGB | ST12 | 271 | Pipeline Natural Gas | 32.9761 | -112.694 | OPR | 2003-01-20T00:00:00 | 0 | 4CTGB | ST12 | AZ | Gila River Power Block 4 | 55306 | ST12 | 271 |  | CA | NG | 32.975 | -112.6944 | 0 | 0 | 55306 |  |  | ST12 | 3_1_Generator (generators) match on plant and gen IDs Step 1a: Exact match
5674 | KY | DTE Calvert City, LLC | 55308 | A |  |  | Pipeline Natural Gas | 37.0467 | -88.3506 | OPR | 1999-04-01T00:00:00 | 0 | A | [17 empty] | CAMD Unmatched | CAMD Unmatched
5675 | KY | DTE Calvert City, LLC | 55308 | B |  |  | Pipeline Natural Gas | 37.0467 | -88.3506 | OPR | 1999-04-01T00:00:00 | 0 | B | [17 empty] | CAMD Unmatched | CAMD Unmatched
5676 | KY | DTE Calvert City, LLC | 55308 | C | GEN1 | 30.4 | Pipeline Natural Gas | 37.0467 | -88.3506 | OPR | 2000-04-07T00:00:00 | 0 | C | GEN1 | KY | Calvert City | 55308 | GEN1 | 26.7 |  | GT | NG | 37.0483 | -88.3539 | 0 | 0 | 55308 |  |  | GEN1 | 3_1_Generator (generators) match on plant and gen IDs Step 1a: Exact match
5677 | MA | Fore River Energy Center | 55317 | 11 | GT11 | 278.6 | Pipeline Natural Gas | 42.2417 | -70.9653 | OPR | 2003-03-13T00:00:00 | 0 | 11 | GT11 | MA | Fore River Generating Station | 55317 | GT11 | 278.6 |  | CT | NG | 42.2422 | -70.9661 | 0 | 0 | 55317 |  |  | GT11 | 3_1_Generator (generators) match on plant and gen IDs Step 1a: Exact match
5678 | MA | Fore River Energy Center | 55317 | 11 | ST15 | 315 | Pipeline Natural Gas | 42.2417 | -70.9653 | OPR | 2003-03-13T00:00:00 | 0 | 11 | ST15 | MA | Fore River Generating Station | 55317 | ST15 | 315 | 11 | CA | NG | 42.2422 | -70.9661 | 0 | 0 | 55317 | 11 | ST15 | ST15 | 3_1_Generator (generators) match on plant and gen IDs Step 1a: Exact match | 6_1_EnviroAssoc (boilers and generators) match on plant, boiler, and gen IDs Step 2a: Exact match
5679 | MA | Fore River Energy Center | 55317 | 12 | GT12 | 278.6 | Pipeline Natural Gas | 42.2417 | -70.9653 | OPR | 2003-04-19T00:00:00 | 0 | 12 | GT12 | MA | Fore River Generating Station | 55317 | GT12 | 278.6 |  | CT | NG | 42.2422 | -70.9661 | 0 | 0 | 55317 |  |  | GT12 | 3_1_Generator (generators) match on plant and gen IDs Step 1a: Exact match
5680 | MA | Fore River Energy Center | 55317 | 12 | ST15 | 315 | Pipeline Natural Gas | 42.2417 | -70.9653 | OPR | 2003-04-19T00:00:00 | 0 | 12 | ST15 | MA | Fore River Generating Station | 55317 | ST15 | 315 | 12 | CA | NG | 42.2422 | -70.9661 | 0 | 0 | 55317 | 12 | ST15 | ST15 | 3_1_Generator (generators) match on plant and gen IDs Step 1a: Exact match | 6_1_EnviroAssoc (boilers and generators) match on plant, boiler, and gen IDs Step 2a: Exact match
5681 | FL | Indian River (55318) | 55318 | 1 | 1 | 86.7 | Residual Oil | 28.4933 | -80.7825 | LTCS | 2014-12-31T00:00:00 | 2014 | 1 | 1 | FL | Indian River | 55318 | 1 | 79 | 1 | ST | NG | 28.4932 | -80.7802 | 0 | 0 | 55318 | 1 | 1 | 1 | 3_1_Generator (generators) match on plant and gen IDs Step 1a: Exact match | 6_1_EnviroAssoc (boilers and generators) match on plant, boiler, and gen IDs Step 2a: Exact match
5682 | FL | Indian River (55318) | 55318 | 2 | 2 | 207.6 | Residual Oil | 28.4933 | -80.7825 | LTCS | 2014-12-31T00:00:00 | 2014 | 2 | 2 | FL | Indian River | 55318 | 2 | 213 | 2 | ST | NG | 28.4932 | -80.7802 | 0 | 0 | 55318 | 2 | 2 | 2 | 3_1_Generator (generators) match on plant and gen IDs Step 1a: Exact match | 6_1_EnviroAssoc (boilers and generators) match on plant, boiler, and gen IDs Step 2a: Exact match
5683 | FL | Indian River (55318) | 55318 | 3 | 3 | 344.5 | Residual Oil | 28.4933 | -80.7825 | LTCS | 2014-12-31T00:00:00 | 2014 | 3 | 3 | FL | Indian River | 55318 | 3 | 317 | 3 | ST | NG | 28.4932 | -80.7802 | 0 | 0 | 55318 | 3 | 3 | 3 | 3_1_Generator (generators) match on plant and gen IDs Step 1a: Exact match | 6_1_EnviroAssoc (boilers and generators) match on plant, boiler, and gen IDs Step 2a: Exact match
5684 | TX | Wise County Power Company, LLC | 55320 | GT-1 | GT1 | 242 | Pipeline Natural Gas | 33.0583 | -97.9103 | OPR | 2003-09-29T00:00:00 | 0 | GT-1 | GT1 | TX | Wise County Power LLC | 55320 | GT1 | 261 |  | CT | NG | 33.0583 | -97.9103 | 0 | 0 | 55320 |  |  | GT1 | 3_1_Generator (generators) match on plant and gen IDs Step 1a: Exact match
5685 | TX | Wise County Power Company, LLC | 55320 | GT-1 | ST1 | 262 | Pipeline Natural Gas | 33.0583 | -97.9103 | OPR | 2003-09-29T00:00:00 | 0 | GT-1 | ST1 | TX | Wise County Power LLC | 55320 | ST1 | 299.7 | HRSG1 | CA | NG | 33.0583 | -97.9103 | 0 | 0 | 55320 | 1 | 1 | ST1 | 3_1_Generator (generators) match on plant and gen IDs Step 1a: Exact match | 6_1_EnviroAssoc (boilers and generators) match on plant, boiler, and gen IDs Step 2d: Modify IDs; remove leading letters
5686 | TX | Wise County Power Company, LLC | 55320 | GT-2 | GT2 | 242 | Pipeline Natural Gas | 33.0583 | -97.9103 | OPR | 2003-09-10T00:00:00 | 0 | GT-2 | GT2 | TX | Wise County Power LLC | 55320 | GT2 | 261 |  | CT | NG | 33.0583 | -97.9103 | 0 | 0 | 55320 |  |  | GT2 | 3_1_Generator (generators) match on plant and gen IDs Step 1a: Exact match
5687 | TX | Wise County Power Company, LLC | 55320 | GT-2 | ST1 | 262 | Pipeline Natural Gas | 33.0583 | -97.9103 | OPR | 2003-09-10T00:00:00 | 0 | GT-2 | ST1 | TX | Wise County Power LLC | 55320 | ST1 | 299.7 | HRSG2 | CA | NG | 33.0583 | -97.9103 | 0 | 0 | 55320 | 2 | 1 | ST1 | 3_1_Generator (generators) match on plant and gen IDs Step 1a: Exact match | 6_1_EnviroAssoc (boilers and generators) match on plant, boiler, and gen IDs Step 2d: Modify IDs; remove leading letters
5688 | NV | Chuck Lenzie Generating Station | 55322 | CTG-1 | CTG1 | 201.5 | Pipeline Natural Gas | 36.3853 | -114.9228 | OPR | 2005-08-25T00:00:00 | 0 | CTG-1 | CTG1 | NV | Chuck Lenzie Generating Station | 55322 | CTG1 | 201.5 |  | CT | NG | 36.3837 | -114.9218 | 0 | 0 | 55322 |  |  | CTG1 | 3_1_Generator (generators) match on plant and gen IDs Step 1a: Exact match
5689 | NV | Chuck Lenzie Generating Station | 55322 | CTG-1 | ST1 | 329.8 | Pipeline Natural Gas | 36.3853 | -114.9228 | OPR | 2005-08-25T00:00:00 | 0 | CTG-1 | ST1 | NV | Chuck Lenzie Generating Station | 55322 | ST1 | 329.8 | HRSG1 | CA | NG | 36.3837 | -114.9218 | 0 | 0 | 55322 | 1 | 1 | ST1 | 3_1_Generator (generators) match on plant and gen IDs Step 1a: Exact match | 6_1_EnviroAssoc (boilers and generators) match on plant, boiler, and gen IDs Step 2d: Modify IDs; remove leading letters
5690 | NV | Chuck Lenzie Generating Station | 55322 | CTG-2 | CTG2 | 201.5 | Pipeline Natural Gas | 36.3853 | -114.9228 | OPR | 2005-09-12T00:00:00 | 0 | CTG-2 | CTG2 | NV | Chuck Lenzie Generating Station | 55322 | CTG2 | 201.5 |  | CT | NG | 36.3837 | -114.9218 | 0 | 0 | 55322 |  |  | CTG2 | 3_1_Generator (generators) match on plant and gen IDs Step 1a: Exact match
5691 | NV | Chuck Lenzie Generating Station | 55322 | CTG-2 | ST1 | 329.8 | Pipeline Natural Gas | 36.3853 | -114.9228 | OPR | 2005-09-12T00:00:00 | 0 | CTG-2 | ST1 | NV | Chuck Lenzie Generating Station | 55322 | ST1 | 329.8 | HRSG2 | CA | NG | 36.3837 | -114.9218 | 0 | 0 | 55322 | 2 | 1 | ST1 | 3_1_Generator (generators) match on plant and gen IDs Step 1a: Exact match | 6_1_EnviroAssoc (boilers and generators) match on plant, boiler, and gen IDs Step 2d: Modify IDs; remove leading letters
5692 | NV | Chuck Lenzie Generating Station | 55322 | CTG-3 | CTG3 | 201.5 | Pipeline Natural Gas | 36.3853 | -114.9228 | OPR | 2005-11-17T00:00:00 | 0 | CTG-3 | CTG3 | NV | Chuck Lenzie Generating Station | 55322 | CTG3 | 201.5 |  | CT | NG | 36.3837 | -114.9218 | 0 | 0 | 55322 |  |  | CTG3 | 3_1_Generator (generators) match on plant and gen IDs Step 1a: Exact match
5693 | NV | Chuck Lenzie Generating Station | 55322 | CTG-3 | ST2 | 329.8 | Pipeline Natural Gas | 36.3853 | -114.9228 | OPR | 2005-11-17T00:00:00 | 0 | CTG-3 | ST2 | NV | Chuck Lenzie Generating Station | 55322 | ST2 | 329.8 | HRSG3 | CA | NG | 36.3837 | -114.9218 | 0 | 0 | 55322 | 3 | 2 | ST2 | 3_1_Generator (generators) match on plant and gen IDs Step 1a: Exact match | 6_1_EnviroAssoc (boilers and generators) match on plant, boiler, and gen IDs Step 2d: Modify IDs; remove leading letters
5694 | NV | Chuck Lenzie Generating Station | 55322 | CTG-4 | CTG4 | 201.5 | Pipeline Natural Gas | 36.3853 | -114.9228 | OPR | 2005-12-01T00:00:00 | 0 | CTG-4 | CTG4 | NV | Chuck Lenzie Generating Station | 55322 | CTG4 | 201.5 |  | CT | NG | 36.3837 | -114.9218 | 0 | 0 | 55322 |  |  | CTG4 | 3_1_Generator (generators) match on plant and gen IDs Step 1a: Exact match
5695 | NV | Chuck Lenzie Generating Station | 55322 | CTG-4 | ST2 | 329.8 | Pipeline Natural Gas | 36.3853 | -114.9228 | OPR | 2005-12-01T00:00:00 | 0 | CTG-4 | ST2 | NV | Chuck Lenzie Generating Station | 55322 | ST2 | 329.8 | HRSG4 | CA | NG | 36.3837 | -114.9218 | 0 | 0 | 55322 | 4 | 2 | ST2 | 3_1_Generator (generators) match on plant and gen IDs Step 1a: Exact match | 6_1_EnviroAssoc (boilers and generators) match on plant, boiler, and gen IDs Step 2d: Modify IDs; remove leading letters
5696 | TX | Baytown Energy Center | 55327 | CTG-1 | CTG1 | 210 | Pipeline Natural Gas | 29.7731 | -94.9019 | OPR | 2002-06-01T00:00:00 | 0 | CTG-1 | CTG1 | TX | Baytown Energy Center | 55327 | CTG1 | 219.3 |  | CT | NG | 29.7731 | -94.9019 | 0 | 0 | 55327 |  |  | CTG1 | 3_1_Generator (generators) match on plant and gen IDs Step 1a: Exact match
5697 | TX | Baytown Energy Center | 55327 | CTG-1 | STG1 | 275 | Pipeline Natural Gas | 29.7731 | -94.9019 | OPR | 2002-06-01T00:00:00 | 0 | CTG-1 | STG1 | TX | Baytown Energy Center | 55327 | STG1 | 275 | HRSG1 | CA | NG | 29.7731 | -94.9019 | 0 | 0 | 55327 | 1 | 1 | STG1 | 3_1_Generator (generators) match on plant and gen IDs Step 1a: Exact match | 6_1_EnviroAssoc (boilers and generators) match on plant, boiler, and gen IDs Step 2d: Modify IDs; remove leading letters
5698 | TX | Baytown Energy Center | 55327 | CTG-2 | CTG2 | 214.8 | Pipeline Natural Gas | 29.7731 | -94.9019 | OPR | 2002-06-01T00:00:00 | 0 | CTG-2 | CTG2 | TX | Baytown Energy Center | 55327 | CTG2 | 219.3 |  | CT | NG | 29.7731 | -94.9019 | 0 | 0 | 55327 |  |  | CTG2 | 3_1_Generator (generators) match on plant and gen IDs Step 1a: Exact match
5699 | TX | Baytown Energy Center | 55327 | CTG-2 | STG1 | 275 | Pipeline Natural Gas | 29.7731 | -94.9019 | OPR | 2002-06-01T00:00:00 | 0 | CTG-2 | STG1 | TX | Baytown Energy Center | 55327 | STG1 | 275 | HRSG2 | CA | NG | 29.7731 | -94.9019 | 0 | 0 | 55327 | 2 | 1 | STG1 | 3_1_Generator (generators) match on plant and gen IDs Step 1a: Exact match | 6_1_EnviroAssoc (boilers and generators) match on plant, boiler, and gen IDs Step 2d: Modify IDs; remove leading letters
5700 | TX | Baytown Energy Center | 55327 | CTG-3 | CTG3 | 214.8 | Pipeline Natural Gas | 29.7731 | -94.9019 | OPR | 2002-06-01T00:00:00 | 0 | CTG-3 | CTG3 | TX | Baytown Energy Center | 55327 | CTG3 | 219.3 |  | CT | NG | 29.7731 | -94.9019 | 0 | 0 | 55327 |  |  | CTG3 | 3_1_Generator (generators) match on plant and gen IDs Step 1a: Exact match
5701 | TX | Baytown Energy Center | 55327 | CTG-3 | STG1 | 275 | Pipeline Natural Gas | 29.7731 | -94.9019 | OPR | 2002-06-01T00:00:00 | 0 | CTG-3 | STG1 | TX | Baytown Energy Center | 55327 | STG1 | 275 | HRSG3 | CA | NG | 29.7731 | -94.9019 | 0 | 0 | 55327 | 3 | 1 | STG1 | 3_1_Generator (generators) match on plant and gen IDs Step 1a: Exact match | 6_1_EnviroAssoc (boilers and generators) match on plant, boiler, and gen IDs Step 2d: Modify IDs; remove leading letters
5702 | OR | Hermiston Power Plant | 55328 | CTG-1 | CTG1 | 212.5 | Pipeline Natural Gas | 45.7934 | -119.313 | OPR | 2002-04-30T00:00:00 | 0 | CTG-1 | CTG1 | OR | Hermiston Power Partnership | 55328 | CTG1 | 212.5 |  | CT | NG | 45.794 | -119.3133 | 0 | 0 | 55328 |  |  | CTG1 | 3_1_Generator (generators) match on plant and gen IDs Step 1a: Exact match
5703 | OR | Hermiston Power Plant | 55328 | CTG-1 | STG1 | 264.4 | Pipeline Natural Gas | 45.7934 | -119.313 | OPR | 2002-04-30T00:00:00 | 0 | CTG-1 | STG1 | OR | Hermiston Power Partnership | 55328 | STG1 | 264.4 | HRSG 1 | CA | NG | 45.794 | -119.3133 | 0 | 0 | 55328 | 1 | 1 | STG1 | 3_1_Generator (generators) match on plant and gen IDs Step 1a: Exact match | 6_1_EnviroAssoc (boilers and generators) match on plant, boiler, and gen IDs Step 2d: Modify IDs; remove leading letters
5704 | OR | Hermiston Power Plant | 55328 | CTG-2 | CTG2 | 212.5 | Pipeline Natural Gas | 45.7934 | -119.313 | OPR | 2002-04-17T00:00:00 | 0 | CTG-2 | CTG2 | OR | Hermiston Power Partnership | 55328 | CTG2 | 212.5 |  | CT | NG | 45.794 | -119.3133 | 0 | 0 | 55328 |  |  | CTG2 | 3_1_Generator (generators) match on plant and gen IDs Step 1a: Exact match
5705 | OR | Hermiston Power Plant | 55328 | CTG-2 | STG1 | 264.4 | Pipeline Natural Gas | 45.7934 | -119.313 | OPR | 2002-04-17T00:00:00 | 0 | CTG-2 | STG1 | OR | Hermiston Power Partnership | 55328 | STG1 | 264.4 | HRSG 2 | CA | NG | 45.794 | -119.3133 | 0 | 0 | 55328 | 2 | 1 | STG1 | 3_1_Generator (generators) match on plant and gen IDs Step 1a: Exact match | 6_1_EnviroAssoc (boilers and generators) match on plant, boiler, and gen IDs Step 2d: Modify IDs; remove leading letters
5706 | GA | Washington County Power | 55332 | T1 | 1 | 176 | Pipeline Natural Gas | 33.0917 | -82.9803 | OPR | 2003-02-10T00:00:00 | 0 | T1 | 1 | GA | Washington County Power LLC | 55332 | 1 | 198.9 |  | GT | NG | 33.0922 | -82.98 | 0 | 0 | 55332 |  |  | 1 | 3_1_Generator (generators) match on plant and gen IDs Step 1a: Exact match
5707 | GA | Washington County Power | 55332 | T2 | 2 | 176 | Pipeline Natural Gas | 33.0917 | -82.9803 | OPR | 2003-02-28T00:00:00 | 0 | T2 | 2 | GA | Washington County Power LLC | 55332 | 2 | 198.9 |  | GT | NG | 33.0922 | -82.98 | 0 | 0 | 55332 |  |  | 2 | 3_1_Generator (generators) match on plant and gen IDs Step 1a: Exact match
5708 | GA | Washington County Power | 55332 | T3 | 3 | 176 | Pipeline Natural Gas | 33.0917 | -82.9803 | OPR | 2003-03-25T00:00:00 | 0 | T3 | 3 | GA | Washington County Power LLC | 55332 | 3 | 198.9 |  | GT | NG | 33.0922 | -82.98 | 0 | 0 | 55332 |  |  | 3 | 3_1_Generator (generators) match on plant and gen IDs Step 1a: Exact match
5709 | GA | Washington County Power | 55332 | T4 | 4 | 176 | Pipeline Natural Gas | 33.0917 | -82.9803 | OPR | 2003-04-04T00:00:00 | 0 | T4 | 4 | GA | Washington County Power LLC | 55332 | 4 | 198.9 |  | GT | NG | 33.0922 | -82.98 | 0 | 0 | 55332 |  |  | 4 | 3_1_Generator (generators) match on plant and gen IDs Step 1a: Exact match
5710 | CA | Delta Energy Center, LLC | 55333 | 1 | CTG1 | 212 | Pipeline Natural Gas | 38.0167 | -121.8439 | OPR | 2001-12-01T00:00:00 | 0 | 1 | CTG1 | CA | Delta Energy Center | 55333 | CTG1 | 212 |  | CT | NG | 38.0169 | -121.8439 | 0 | 0 | 55333 |  |  | CTG1 | 3_1_Generator (generators) match on plant and gen IDs Step 1a: Exact match
5711 | CA | Delta Energy Center, LLC | 55333 | 1 | STG1 | 306 | Pipeline Natural Gas | 38.0167 | -121.8439 | OPR | 2001-12-01T00:00:00 | 0 | 1 | STG1 | CA | Delta Energy Center | 55333 | STG1 | 306 | HRSG1 | CA | NG | 38.0169 | -121.8439 | 0 | 0 | 55333 | 1 | 1 | STG1 | 3_1_Generator (generators) match on plant and gen IDs Step 1a: Exact match | 6_1_EnviroAssoc (boilers and generators) match on plant, boiler, and gen IDs Step 2d: Modify IDs; remove leading letters
5712 | CA | Delta Energy Center, LLC | 55333 | 2 | CTG2 | 212 | Pipeline Natural Gas | 38.0167 | -121.8439 | OPR | 2001-12-01T00:00:00 | 0 | 2 | CTG2 | CA | Delta Energy Center | 55333 | CTG2 | 212 |  | CT | NG | 38.0169 | -121.8439 | 0 | 0 | 55333 |  |  | CTG2 | 3_1_Generator (generators) match on plant and gen IDs Step 1a: Exact match
5713 | CA | Delta Energy Center, LLC | 55333 | 2 | STG1 | 306 | Pipeline Natural Gas | 38.0167 | -121.8439 | OPR | 2001-12-01T00:00:00 | 0 | 2 | STG1 | CA | Delta Energy Center | 55333 | STG1 | 306 | HRSG2 | CA | NG | 38.0169 | -121.8439 | 0 | 0 | 55333 | 2 | 1 | STG1 | 3_1_Generator (generators) match on plant and gen IDs Step 1a: Exact match | 6_1_EnviroAssoc (boilers and generators) match on plant, boiler, and gen IDs Step 2d: Modify IDs; remove leading letters
5714 | CA | Delta Energy Center, LLC | 55333 | 3 | CTG3 | 213.5 | Pipeline Natural Gas | 38.0167 | -121.8439 | OPR | 2001-12-01T00:00:00 | 0 | 3 | CTG3 | CA | Delta Energy Center | 55333 | CTG3 | 213.5 |  | CT | NG | 38.0169 | -121.8439 | 0 | 0 | 55333 |  |  | CTG3 | 3_1_Generator (generators) match on plant and gen IDs Step 1a: Exact match
5715 | CA | Delta Energy Center, LLC | 55333 | 3 | STG1 | 306 | Pipeline Natural Gas | 38.0167 | -121.8439 | OPR | 2001-12-01T00:00:00 | 0 | 3 | STG1 | CA | Delta Energy Center | 55333 | STG1 | 306 | HRSG3 | CA | NG | 38.0169 | -121.8439 | 0 | 0 | 55333 | 3 | 1 | STG1 | 3_1_Generator (generators) match on plant and gen IDs Step 1a: Exact match | 6_1_EnviroAssoc (boilers and generators) match on plant, boiler, and gen IDs Step 2d: Modify IDs; remove leading letters
5716 | IL | Holland Energy Facility | 55334 | CTG1 | CTG1 | 178.5 | Pipeline Natural Gas | 39.2242 | -88.7594 | OPR | 2002-02-08T00:00:00 | 0 | CTG1 | CTG1 | IL | Holland Energy Facility | 55334 | CTG1 | 178.5 |  | CT | NG | 39.2231 | -88.7584 | 0 | 0 | 55334 |  |  | CTG1 | 3_1_Generator (generators) match on plant and gen IDs Step 1a: Exact match
5717 | IL | Holland Energy Facility | 55334 | CTG1 | STG1 | 345.1 | Pipeline Natural Gas | 39.2242 | -88.7594 | OPR | 2002-02-08T00:00:00 | 0 | CTG1 | STG1 | IL | Holland Energy Facility | 55334 | STG1 | 345.1 | HRSG 1 | CA | NG | 39.2231 | -88.7584 | 0 | 0 | 55334 | 1 | 1 | STG1 | 3_1_Generator (generators) match on plant and gen IDs Step 1a: Exact match | 6_1_EnviroAssoc (boilers and generators) match on plant, boiler, and gen IDs Step 2d: Modify IDs; remove leading letters
5718 | IL | Holland Energy Facility | 55334 | CTG2 | CTG2 | 178.5 | Pipeline Natural Gas | 39.2242 | -88.7594 | OPR | 2002-03-02T00:00:00 | 0 | CTG2 | CTG2 | IL | Holland Energy Facility | 55334 | CTG2 | 178.5 |  | CT | NG | 39.2231 | -88.7584 | 0 | 0 | 55334 |  |  | CTG2 | 3_1_Generator (generators) match on plant and gen IDs Step 1a: Exact match
5719 | IL | Holland Energy Facility | 55334 | CTG2 | STG1 | 345.1 | Pipeline Natural Gas | 39.2242 | -88.7594 | OPR | 2002-03-02T00:00:00 | 0 | CTG2 | STG1 | IL | Holland Energy Facility | 55334 | STG1 | 345.1 | HRSG 2 | CA | NG | 39.2231 | -88.7584 | 0 | 0 | 55334 | 2 | 1 | STG1 | 3_1_Generator (generators) match on plant and gen IDs Step 1a: Exact match | 6_1_EnviroAssoc (boilers and generators) match on plant, boiler, and gen IDs Step 2d: Modify IDs; remove leading letters
5720 | PA | Helix Ironwood LLC | 55337 | 0001 | CT1 | 259.2 | Pipeline Natural Gas | 40.3509 | -76.3658 | OPR | 2001-06-15T00:00:00 | 0 | 0001 | CT1 | PA | Ironwood LLC | 55337 | CT1 | 259.2 |  | CT | NG | 40.3509 | -76.3658 | 0 | 0 | 55337 |  |  | CT1 | 3_1_Generator (generators) match on plant and gen IDs Step 1a: Exact match
5721 | PA | Helix Ironwood LLC | 55337 | 0001 | ST4 | 230 | Pipeline Natural Gas | 40.3509 | -76.3658 | OPR | 2001-06-15T00:00:00 | 0 | 0001 | ST4 | PA | Ironwood LLC | 55337 | ST4 | 259.2 |  | CA | NG | 40.3509 | -76.3658 | 0 | 0 | 55337 |  |  | ST4 | 3_1_Generator (generators) match on plant and gen IDs Step 1a: Exact match
5722 | PA | Helix Ironwood LLC | 55337 | 0002 | CT2 | 259.2 | Pipeline Natural Gas | 40.3509 | -76.3658 | OPR | 2001-06-22T00:00:00 | 0 | 0002 | CT2 | PA | Ironwood LLC | 55337 | CT2 | 259.2 |  | CT | NG | 40.3509 | -76.3658 | 0 | 0 | 55337 |  |  | CT2 | 3_1_Generator (generators) match on plant and gen IDs Step 1a: Exact match
5723 | PA | Helix Ironwood LLC | 55337 | 0002 | ST4 | 230 | Pipeline Natural Gas | 40.3509 | -76.3658 | OPR | 2001-06-22T00:00:00 | 0 | 0002 | ST4 | PA | Ironwood LLC | 55337 | ST4 | 259.2 |  | CA | NG | 40.3509 | -76.3658 | 0 | 0 | 55337 |  |  | ST4 | 3_1_Generator (generators) match on plant and gen IDs Step 1a: Exact match
5724 | AR | Dell Power Plant | 55340 | 1 | CTG1 | 199 | Pipeline Natural Gas | 35.8619 | -90.0253 | OPR | 2007-05-05T00:00:00 | 0 | 1 | CTG1 | AR | Dell Power Station | 55340 | CTG1 | 199.3 |  | CT | NG | 35.8619 | -90.0253 | 0 | 0 | 55340 |  |  | CTG1 | 3_1_Generator (generators) match on plant and gen IDs Step 1a: Exact match
5725 | AR | Dell Power Plant | 55340 | 1 | STG | 281 | Pipeline Natural Gas | 35.8619 | -90.0253 | OPR | 2007-05-05T00:00:00 | 0 | 1 | STG | AR | Dell Power Station | 55340 | STG | 280.5 | HRSG1 | CA | NG | 35.8619 | -90.0253 | 0 | 0 | 55340 | 1 | STG | STG | 3_1_Generator (generators) match on plant and gen IDs Step 1a: Exact match | 6_1_EnviroAssoc (boilers and generators) match on plant, boiler, and gen IDs Step 2d: Modify IDs; remove leading letters
5726 | AR | Dell Power Plant | 55340 | 2 | CTG2 | 199 | Pipeline Natural Gas | 35.8619 | -90.0253 | OPR | 2007-04-15T00:00:00 | 0 | 2 | CTG2 | AR | Dell Power Station | 55340 | CTG2 | 199.3 |  | CT | NG | 35.8619 | -90.0253 | 0 | 0 | 55340 |  |  | CTG2 | 3_1_Generator (generators) match on plant and gen IDs Step 1a: Exact match
5727 | AR | Dell Power Plant | 55340 | 2 | STG | 281 | Pipeline Natural Gas | 35.8619 | -90.0253 | OPR | 2007-04-15T00:00:00 | 0 | 2 | STG | AR | Dell Power Station | 55340 | STG | 280.5 | HRSG2 | CA | NG | 35.8619 | -90.0253 | 0 | 0 | 55340 | 2 | STG | STG | 3_1_Generator (generators) match on plant and gen IDs Step 1a: Exact match | 6_1_EnviroAssoc (boilers and generators) match on plant, boiler, and gen IDs Step 2d: Modify IDs; remove leading letters
5728 | NM | Luna Energy Facility | 55343 | CTG1 | CTG1 | 175 | Pipeline Natural Gas | 32.2983 | -107.78 | OPR | 2005-12-13T00:00:00 | 0 | CTG1 | CTG1 | NM | Luna Energy Facility | 55343 | CTG1 | 175 |  | CT | NG | 32.2993 | -107.7834 | 0 | 0 | 55343 |  |  | CTG1 | 3_1_Generator (generators) match on plant and gen IDs Step 1a: Exact match
5729 | NM | Luna Energy Facility | 55343 | CTG1 | STG1 | 300 | Pipeline Natural Gas | 32.2983 | -107.78 | OPR | 2005-12-13T00:00:00 | 0 | CTG1 | STG1 | NM | Luna Energy Facility | 55343 | STG1 | 300 | 1 | CA | NG | 32.2993 | -107.7834 | 0 | 0 | 55343 | 1 | 1 | STG1 | 3_1_Generator (generators) match on plant and gen IDs Step 1a: Exact match | 6_1_EnviroAssoc (boilers and generators) match on plant, boiler, and gen IDs Step 2d: Modify IDs; remove leading letters
5730 | NM | Luna Energy Facility | 55343 | CTG2 | CTG2 | 175 | Pipeline Natural Gas | 32.2983 | -107.78 | OPR | 2005-12-02T00:00:00 | 0 | CTG2 | CTG2 | NM | Luna Energy Facility | 55343 | CTG2 | 175 |  | CT | NG | 32.2993 | -107.7834 | 0 | 0 | 55343 |  |  | CTG2 | 3_1_Generator (generators) match on plant and gen IDs Step 1a: Exact match
5731 | NM | Luna Energy Facility | 55343 | CTG2 | STG1 | 300 | Pipeline Natural Gas | 32.2983 | -107.78 | OPR | 2005-12-02T00:00:00 | 0 | CTG2 | STG1 | NM | Luna Energy Facility | 55343 | STG1 | 300 | 2 | CA | NG | 32.2993 | -107.7834 | 0 | 0 | 55343 | 2 | 1 | STG1 | 3_1_Generator (generators) match on plant and gen IDs Step 1a: Exact match | 6_1_EnviroAssoc (boilers and generators) match on plant, boiler, and gen IDs Step 2d: Modify IDs; remove leading letters
5732 | CA | Otay Mesa Energy Center, LLC | 55345 | CTG-1 | 1-01 | 198.9 | Pipeline Natural Gas | 32.5733 | -116.9153 | OPR | 2009-07-22T00:00:00 | 0 | CTG-1 | 1-01 | CA | Otay Mesa Generating Project | 55345 | 1-01 | 198.9 |  | CT | NG | 32.5815 | -116.915 | 0 | 0 | 55345 |  |  | 1-01 | 3_1_Generator (generators) match on plant and gen IDs Step 1a: Exact match
5733 | CA | Otay Mesa Energy Center, LLC | 55345 | CTG-1 | 1-03 | 290.7 | Pipeline Natural Gas | 32.5733 | -116.9153 | OPR | 2009-07-22T00:00:00 | 0 | CTG-1 | 1-03 | CA | Otay Mesa Generating Project | 55345 | 1-03 | 290.7 | HRSG 1 | CA | NG | 32.5815 | -116.915 | 0 | 0 | 55345 | 1 | 3 | 1-03 | 3_1_Generator (generators) match on plant and gen IDs Step 1a: Exact match | 6_1_EnviroAssoc (boilers and generators) match on plant, boiler, and gen IDs Step 2d: Modify IDs; remove leading letters
5734 | CA | Otay Mesa Energy Center, LLC | 55345 | CTG-2 | 1-02 | 198.9 | Pipeline Natural Gas | 32.5733 | -116.9153 | OPR | 2009-07-23T00:00:00 | 0 | CTG-2 | 1-02 | CA | Otay Mesa Generating Project | 55345 | 1-02 | 198.9 |  | CT | NG | 32.5815 | -116.915 | 0 | 0 | 55345 |  |  | 1-02 | 3_1_Generator (generators) match on plant and gen IDs Step 1a: Exact match
5735 | CA | Otay Mesa Energy Center, LLC | 55345 | CTG-2 | 1-03 | 290.7 | Pipeline Natural Gas | 32.5733 | -116.9153 | OPR | 2009-07-23T00:00:00 | 0 | CTG-2 | 1-03 | CA | Otay Mesa Generating Project | 55345 | 1-03 | 290.7 | HRSG 2 | CA | NG | 32.5815 | -116.915 | 0 | 0 | 55345 | 2 | 3 | 1-03 | 3_1_Generator (generators) match on plant and gen IDs Step 1a: Exact match | 6_1_EnviroAssoc (boilers and generators) match on plant, boiler, and gen IDs Step 2d: Modify IDs; remove leading letters
5736 | PA | Armstrong Power, LLC | 55347 | 1 | 1 | 172 | Pipeline Natural Gas | 40.6383 | -79.3503 | OPR | 2002-04-05T00:00:00 | 0 | 1 | 1 | PA | Armstrong | 55347 | 1 | 172 |  | GT | NG | 40.638 | -79.3517 | 0 | 0 | 55347 |  |  | 1 | 3_1_Generator (generators) match on plant and gen IDs Step 1a: Exact match
5737 | PA | Armstrong Power, LLC | 55347 | 2 | 2 | 172 | Pipeline Natural Gas | 40.6383 | -79.3503 | OPR | 2002-04-12T00:00:00 | 0 | 2 | 2 | PA | Armstrong | 55347 | 2 | 172 |  | GT | NG | 40.638 | -79.3517 | 0 | 0 | 55347 |  |  | 2 | 3_1_Generator (generators) match on plant and gen IDs Step 1a: Exact match
5738 | PA | Armstrong Power, LLC | 55347 | 3 | 3 | 172 | Pipeline Natural Gas | 40.6383 | -79.3503 | OPR | 2002-04-24T00:00:00 | 0 | 3 | 3 | PA | Armstrong | 55347 | 3 | 172 |  | GT | NG | 40.638 | -79.3517 | 0 | 0 | 55347 |  |  | 3 | 3_1_Generator (generators) match on plant and gen IDs Step 1a: Exact match
5739 | PA | Armstrong Power, LLC | 55347 | 4 | 4 | 172 | Pipeline Natural Gas | 40.6383 | -79.3503 | OPR | 2002-05-04T00:00:00 | 0 | 4 | 4 | PA | Armstrong | 55347 | 4 | 172 |  | GT | NG | 40.638 | -79.3517 | 0 | 0 | 55347 |  |  | 4 | 3_1_Generator (generators) match on plant and gen IDs Step 1a: Exact match
5740 | OH | Troy Energy, LLC | 55348 | 1 | 1 | 196.9 | Pipeline Natural Gas | 41.4774 | -83.4616 | OPR | 2002-04-06T00:00:00 | 0 | 1 | 1 | OH | Troy Energy LLC | 55348 | 1 | 198.9 |  | GT | NG | 41.4772 | -83.4598 | 0 | 0 | 55348 |  |  | 1 | 3_1_Generator (generators) match on plant and gen IDs Step 1a: Exact match
5741 | OH | Troy Energy, LLC | 55348 | 2 | 2 | 196.9 | Pipeline Natural Gas | 41.4774 | -83.4616 | OPR | 2002-04-21T00:00:00 | 0 | 2 | 2 | OH | Troy Energy LLC | 55348 | 2 | 198.9 |  | GT | NG | 41.4772 | -83.4598 | 0 | 0 | 55348 |  |  | 2 | 3_1_Generator (generators) match on plant and gen IDs Step 1a: Exact match
5742 | OH | Troy Energy, LLC | 55348 | 3 | 3 | 196.9 | Pipeline Natural Gas | 41.4774 | -83.4616 | OPR | 2002-05-06T00:00:00 | 0 | 3 | 3 | OH | Troy Energy LLC | 55348 | 3 | 198.9 |  | GT | NG | 41.4772 | -83.4598 | 0 | 0 | 55348 |  |  | 3 | 3_1_Generator (generators) match on plant and gen IDs Step 1a: Exact match
5743 | OH | Troy Energy, LLC | 55348 | 4 | 4 | 196.9 | Pipeline Natural Gas | 41.4774 | -83.4616 | OPR | 2002-05-10T00:00:00 | 0 | 4 | 4 | OH | Troy Energy LLC | 55348 | 4 | 198.9 |  | GT | NG | 41.4772 | -83.4598 | 0 | 0 | 55348 |  |  | 4 | 3_1_Generator (generators) match on plant and gen IDs Step 1a: Exact match
5744 | WV | Pleasants Energy, LLC | 55349 | 1 | 1 | 172 | Pipeline Natural Gas | 39.3328 | -81.3639 | OPR | 2001-12-04T00:00:00 | 0 | 1 | 1 | WV | Pleasants Energy LLC | 55349 | 1 | 172 |  | GT | NG | 39.3325 | -81.3642 | 0 | 0 | 55349 |  |  | 1 | 3_1_Generator (generators) match on plant and gen IDs Step 1a: Exact match
5745 | WV | Pleasants Energy, LLC | 55349 | 2 | 2 | 172 | Pipeline Natural Gas | 39.3328 | -81.3639 | OPR | 2002-01-10T00:00:00 | 0 | 2 | 2 | WV | Pleasants Energy LLC | 55349 | 2 | 172 |  | GT | NG | 39.3325 | -81.3642 | 0 | 0 | 55349 |  |  | 2 | 3_1_Generator (generators) match on plant and gen IDs Step 1a: Exact match
5746 | OH | Dresden Energy Facility | 55350 | 1A | 1 | 198.9 | Pipeline Natural Gas | 40.0935 | -82.0267 | OPR | 2011-10-25T00:00:00 | 0 | 1A | 1 | OH | Dresden Energy Facility | 55350 | 1 | 198.9 |  | CT | NG | 40.0928 | -82.0276 | 0 | 0 | 55350 |  |  | 1 | 3_1_Generator (generators) match on plant and gen IDs Step 1a: Exact match
5747 | OH | Dresden Energy Facility | 55350 | 1A | 3 | 280.5 | Pipeline Natural Gas | 40.0935 | -82.0267 | OPR | 2011-10-25T00:00:00 | 0 | 1A | 3 | OH | Dresden Energy Facility | 55350 | 3 | 280.5 |  | CA | NG | 40.0928 | -82.0276 | 0 | 0 | 55350 |  |  | 3 | 3_1_Generator (generators) match on plant and gen IDs Step 1a: Exact match
5748 | OH | Dresden Energy Facility | 55350 | 1B | 2 | 198.9 | Pipeline Natural Gas | 40.0935 | -82.0267 | OPR | 2011-11-07T00:00:00 | 0 | 1B | 2 | OH | Dresden Energy Facility | 55350 | 2 | 198.9 |  | CT | NG | 40.0928 | -82.0276 | 0 | 0 | 55350 |  |  | 2 | 3_1_Generator (generators) match on plant and gen IDs Step 1a: Exact match
5749 | OH | Dresden Energy Facility | 55350 | 1B | 3 | 280.5 | Pipeline Natural Gas | 40.0935 | -82.0267 | OPR | 2011-11-07T00:00:00 | 0 | 1B | 3 | OH | Dresden Energy Facility | 55350 | 3 | 280.5 |  | CA | NG | 40.0928 | -82.0276 | 0 | 0 | 55350 |  |  | 3 | 3_1_Generator (generators) match on plant and gen IDs Step 1a: Exact match
5750 | TX | Brazos Valley Energy, LP | 55357 | CTG1 | CTG1 | 200 | Pipeline Natural Gas | 29.4731 | -95.6244 | OPR | 2003-01-13T00:00:00 | 0 | CTG1 | CTG1 | TX | Jack Fusco Energy Center | 55357 | CTG1 | 200 |  | CT | NG | 29.4731 | -95.6244 | 0 | 0 | 55357 |  |  | CTG1 | 3_1_Generator (generators) match on plant and gen IDs Step 1a: Exact match
5751 | TX | Brazos Valley Energy, LP | 55357 | CTG1 | STG1 | 275.6 | Pipeline Natural Gas | 29.4731 | -95.6244 | OPR | 2003-01-13T00:00:00 | 0 | CTG1 | STG1 | TX | Jack Fusco Energy Center | 55357 | STG1 | 275.6 | HRSG1 | CA | NG | 29.4731 | -95.6244 | 0 | 0 | 55357 | 1 | 1 | STG1 | 3_1_Generator (generators) match on plant and gen IDs Step 1a: Exact match | 6_1_EnviroAssoc (boilers and generators) match on plant, boiler, and gen IDs Step 2d: Modify IDs; remove leading letters
5752 | TX | Brazos Valley Energy, LP | 55357 | CTG2 | CTG2 | 200 | Pipeline Natural Gas | 29.4731 | -95.6244 | OPR | 2003-01-13T00:00:00 | 0 | CTG2 | CTG2 | TX | Jack Fusco Energy Center | 55357 | CTG2 | 200 |  | CT | NG | 29.4731 | -95.6244 | 0 | 0 | 55357 |  |  | CTG2 | 3_1_Generator (generators) match on plant and gen IDs Step 1a: Exact match
5753 | TX | Brazos Valley Energy, LP | 55357 | CTG2 | STG1 | 275.6 | Pipeline Natural Gas | 29.4731 | -95.6244 | OPR | 2003-01-13T00:00:00 | 0 | CTG2 | STG1 | TX | Jack Fusco Energy Center | 55357 | STG1 | 275.6 | HRSG2 | CA | NG | 29.4731 | -95.6244 | 0 | 0 | 55357 | 2 | 1 | STG1 | 3_1_Generator (generators) match on plant and gen IDs Step 1a: Exact match | 6_1_EnviroAssoc (boilers and generators) match on plant, boiler, and gen IDs Step 2d: Modify IDs; remove leading letters
5754 | TX | Cottonwood Energy Project | 55358 | CT1 | CT1 | 190 | Pipeline Natural Gas | 30.2588 | -93.7353 | OPR | 2002-08-25T00:00:00 | 0 | CT1 | CT1 | TX | Cottonwood Energy Project | 55358 | CT1 | 198.9 |  | CT | NG | 30.2588 | -93.7353 | 0 | 0 | 55358 |  |  | CT1 | 3_1_Generator (generators) match on plant and gen IDs Step 1a: Exact match
5755 | TX | Cottonwood Energy Project | 55358 | CT1 | ST1 | 156 | Pipeline Natural Gas | 30.2588 | -93.7353 | OPR | 2002-08-25T00:00:00 | 0 | CT1 | ST1 | TX | Cottonwood Energy Project | 55358 | ST1 | 159.5 | FB1 | CA | NG | 30.2588 | -93.7353 | 0 | 0 | 55358 | 1 | 1 | ST1 | 3_1_Generator (generators) match on plant and gen IDs Step 1a: Exact match | 6_1_EnviroAssoc (boilers and generators) match on plant, boiler, and gen IDs Step 2d: Modify IDs; remove leading letters
5756 | TX | Cottonwood Energy Project | 55358 | CT2 | CT2 | 190 | Pipeline Natural Gas | 30.2588 | -93.7353 | OPR | 2002-10-15T00:00:00 | 0 | CT2 | CT2 | TX | Cottonwood Energy Project | 55358 | CT2 | 198.9 |  | CT | NG | 30.2588 | -93.7353 | 0 | 0 | 55358 |  |  | CT2 | 3_1_Generator (generators) match on plant and gen IDs Step 1a: Exact match
5757 | TX | Cottonwood Energy Project | 55358 | CT2 | ST2 | 156 | Pipeline Natural Gas | 30.2588 | -93.7353 | OPR | 2002-10-15T00:00:00 | 0 | CT2 | ST2 | TX | Cottonwood Energy Project | 55358 | ST2 | 159.5 | FB2 | CA | NG | 30.2588 | -93.7353 | 0 | 0 | 55358 | 2 | 2 | ST2 | 3_1_Generator (generators) match on plant and gen IDs Step 1a: Exact match | 6_1_EnviroAssoc (boilers and generators) match on plant, boiler, and gen IDs Step 2d: Modify IDs; remove leading letters
5758 | TX | Cottonwood Energy Project | 55358 | CT3 | CT3 | 190 | Pipeline Natural Gas | 30.2588 | -93.7353 | OPR | 2002-11-15T00:00:00 | 0 | CT3 | CT3 | TX | Cottonwood Energy Project | 55358 | CT3 | 198.9 |  | CT | NG | 30.2588 | -93.7353 | 0 | 0 | 55358 |  |  | CT3 | 3_1_Generator (generators) match on plant and gen IDs Step 1a: Exact match
5759 | TX | Cottonwood Energy Project | 55358 | CT3 | ST3 | 156 | Pipeline Natural Gas | 30.2588 | -93.7353 | OPR | 2002-11-15T00:00:00 | 0 | CT3 | ST3 | TX | Cottonwood Energy Project | 55358 | ST3 | 159.5 | FB3 | CA | NG | 30.2588 | -93.7353 | 0 | 0 | 55358 | 3 | 3 | ST3 | 3_1_Generator (generators) match on plant and gen IDs Step 1a: Exact match | 6_1_EnviroAssoc (boilers and generators) match on plant, boiler, and gen IDs Step 2d: Modify IDs; remove leading letters
5760 | TX | Cottonwood Energy Project | 55358 | CT4 | CT4 | 190 | Pipeline Natural Gas | 30.2588 | -93.7353 | OPR | 2002-12-13T00:00:00 | 0 | CT4 | CT4 | TX | Cottonwood Energy Project | 55358 | CT4 | 198.9 |  | CT | NG | 30.2588 | -93.7353 | 0 | 0 | 55358 |  |  | CT4 | 3_1_Generator (generators) match on plant and gen IDs Step 1a: Exact match
5761 | TX | Cottonwood Energy Project | 55358 | CT4 | ST4 | 156 | Pipeline Natural Gas | 30.2588 | -93.7353 | OPR | 2002-12-13T00:00:00 | 0 | CT4 | ST4 | TX | Cottonwood Energy Project | 55358 | ST4 | 159.5 | FB4 | CA | NG | 30.2588 | -93.7353 | 0 | 0 | 55358 | 4 | 4 | ST4 | 3_1_Generator (generators) match on plant and gen IDs Step 1a: Exact match | 6_1_EnviroAssoc (boilers and generators) match on plant, boiler, and gen IDs Step 2d: Modify IDs; remove leading letters
5762 | IN | Sugar Creek Generating Station | 55364 | CT11 | CT01 | 159 | Pipeline Natural Gas | 39.3922 | -87.5103 | OPR | 2002-07-01T00:00:00 | 0 | CT11 | CT01 | IN | Sugar Creek Power | 55364 | CT01 | 203.2 |  | CT | NG | 39.3931 | -87.5108 | 0 | 0 | 55364 |  |  | CT01 | 3_1_Generator (generators) match on plant and gen IDs Step 1a: Exact match
5763 | IN | Sugar Creek Generating Station | 55364 | CT11 | ST1 | 237.3 | Pipeline Natural Gas | 39.3922 | -87.5103 | OPR | 2002-07-01T00:00:00 | 0 | CT11 | ST1 | IN | Sugar Creek Power | 55364 | ST1 | 213 |  | CA | NG | 39.3931 | -87.5108 | 0 | 0 | 55364 |  |  | ST1 | 3_1_Generator (generators) match on plant and gen IDs Step 1a: Exact match
5764 | IN | Sugar Creek Generating Station | 55364 | CT12 | CT02 | 159 | Pipeline Natural Gas | 39.3922 | -87.5103 | OPR | 2002-07-01T00:00:00 | 0 | CT12 | CT02 | IN | Sugar Creek Power | 55364 | CT02 | 203.2 |  | CT | NG | 39.3931 | -87.5108 | 0 | 0 | 55364 |  |  | CT02 | 3_1_Generator (generators) match on plant and gen IDs Step 1a: Exact match
5765 | IN | Sugar Creek Generating Station | 55364 | CT12 | ST1 | 237.3 | Pipeline Natural Gas | 39.3922 | -87.5103 | OPR | 2002-07-01T00:00:00 | 0 | CT12 | ST1 | IN | Sugar Creek Power | 55364 | ST1 | 213 |  | CA | NG | 39.3931 | -87.5108 | 0 | 0 | 55364 |  |  | ST1 | 3_1_Generator (generators) match on plant and gen IDs Step 1a: Exact match
5766 | TX | LaPorte Generating Station | 55365 | GT-1 | GT1 | 44 | Pipeline Natural Gas | 29.702 | -95.071 | OPR | 2001-06-19T00:00:00 | 0 | GT-1 | GT1 | TX | Exelon LaPorte Generating Station | 55365 | GT1 | 59 |  | GT | NG | 29.7028 | -95.0718 | 0 | 0 | 55365 |  |  | GT1 | 3_1_Generator (generators) match on plant and gen IDs Step 1a: Exact match
5767 | TX | LaPorte Generating Station | 55365 | GT-2 | GT2 | 44 | Pipeline Natural Gas | 29.702 | -95.071 | OPR | 2001-06-20T00:00:00 | 0 | GT-2 | GT2 | TX | Exelon LaPorte Generating Station | 55365 | GT2 | 59 |  | GT | NG | 29.7028 | -95.0718 | 0 | 0 | 55365 |  |  | GT2 | 3_1_Generator (generators) match on plant and gen IDs Step 1a: Exact match
5768 | TX | LaPorte Generating Station | 55365 | GT-3 | GT3 | 44 | Pipeline Natural Gas | 29.702 | -95.071 | OPR | 2001-07-10T00:00:00 | 0 | GT-3 | GT3 | TX | Exelon LaPorte Generating Station | 55365 | GT3 | 59 |  | GT | NG | 29.7028 | -95.0718 | 0 | 0 | 55365 |  |  | GT3 | 3_1_Generator (generators) match on plant and gen IDs Step 1a: Exact match
5769 | TX | LaPorte Generating Station | 55365 | GT-4 | GT4 | 44 | Pipeline Natural Gas | 29.702 | -95.071 | OPR | 2001-08-04T00:00:00 | 0 | GT-4 | GT4 | TX | Exelon LaPorte Generating Station | 55365 | GT4 | 59 |  | GT | NG | 29.7028 | -95.0718 | 0 | 0 | 55365 |  |  | GT4 | 3_1_Generator (generators) match on plant and gen IDs Step 1a: Exact match
5770 | AZ | New Harquahala Generating Company | 55372 | CTG1 | CTG1 | 281.7 | Pipeline Natural Gas | 33.4759 | -113.1133 | OPR | 2003-04-23T00:00:00 | 0 | CTG1 | CTG1 | AZ | Harquahala Generating Project | 55372 | CTG1 | 281.7 |  | CT | NG | 33.476 | -113.1134 | 0 | 0 | 55372 |  |  | CTG1 | 3_1_Generator (generators) match on plant and gen IDs Step 1a: Exact match
5771 | AZ | New Harquahala Generating Company | 55372 | CTG1 | STG1 | 160 | Pipeline Natural Gas | 33.4759 | -113.1133 | OPR | 2003-04-23T00:00:00 | 0 | CTG1 | STG1 | AZ | Harquahala Generating Project | 55372 | STG1 | 144 | HRSG1 | CA | NG | 33.476 | -113.1134 | 0 | 0 | 55372 | 1 | 1 | STG1 | 3_1_Generator (generators) match on plant and gen IDs Step 1a: Exact match | 6_1_EnviroAssoc (boilers and generators) match on plant, boiler, and gen IDs Step 2d: Modify IDs; remove leading letters
5772 | AZ | New Harquahala Generating Company | 55372 | CTG2 | CTG2 | 281.7 | Pipeline Natural Gas | 33.4759 | -113.1133 | OPR | 2003-06-01T00:00:00 | 0 | CTG2 | CTG2 | AZ | Harquahala Generating Project | 55372 | CTG2 | 281.7 |  | CT | NG | 33.476 | -113.1134 | 0 | 0 | 55372 |  |  | CTG2 | 3_1_Generator (generators) match on plant and gen IDs Step 1a: Exact match
5773 | AZ | New Harquahala Generating Company | 55372 | CTG2 | STG2 | 160 | Pipeline Natural Gas | 33.4759 | -113.1133 | OPR | 2003-06-01T00:00:00 | 0 | CTG2 | STG2 | AZ | Harquahala Generating Project | 55372 | STG2 | 144 | HRSG2 | CA | NG | 33.476 | -113.1134 | 0 | 0 | 55372 | 2 | 2 | STG2 | 3_1_Generator (generators) match on plant and gen IDs Step 1a: Exact match | 6_1_EnviroAssoc (boilers and generators) match on plant, boiler, and gen IDs Step 2d: Modify IDs; remove leading letters
5774 | AZ | New Harquahala Generating Company | 55372 | CTG3 | CTG3 | 281.7 | Pipeline Natural Gas | 33.4759 | -113.1133 | OPR | 2003-07-31T00:00:00 | 0 | CTG3 | CTG3 | AZ | Harquahala Generating Project | 55372 | CTG3 | 281.7 |  | CT | NG | 33.476 | -113.1134 | 0 | 0 | 55372 |  |  | CTG3 | 3_1_Generator (generators) match on plant and gen IDs Step 1a: Exact match
5775 | AZ | New Harquahala Generating Company | 55372 | CTG3 | STG3 | 160 | Pipeline Natural Gas | 33.4759 | -113.1133 | OPR | 2003-07-31T00:00:00 | 0 | CTG3 | STG3 | AZ | Harquahala Generating Project | 55372 | STG3 | 144 | HRSG3 | CA | NG | 33.476 | -113.1134 | 0 | 0 | 55372 | 3 | 3 | STG3 | 3_1_Generator (generators) match on plant and gen IDs Step 1a: Exact match | 6_1_EnviroAssoc (boilers and generators) match on plant, boiler, and gen IDs Step 2d: Modify IDs; remove leading letters
5776 | NY | Astoria Energy | 55375 | CT1 | CT1 | 170 | Pipeline Natural Gas | 40.7825 | -73.8964 | OPR | 2006-03-23T00:00:00 | 0 | CT1 | CT1 | NY | Astoria Energy | 55375 | CT1 | 170 |  | CT | NG | 40.7825 | -73.8964 | 0 | 0 | 55375 |  |  | CT1 | 3_1_Generator (generators) match on plant and gen IDs Step 1a: Exact match
5777 | NY | Astoria Energy | 55375 | CT1 | ST1 | 180 | Pipeline Natural Gas | 40.7825 | -73.8964 | OPR | 2006-03-23T00:00:00 | 0 | CT1 | ST1 | NY | Astoria Energy | 55375 | ST1 | 255 | HRSG1 | CA | NG | 40.7825 | -73.8964 | 0 | 0 | 55375 | 1 | 1 | ST1 | 3_1_Generator (generators) match on plant and gen IDs Step 1a: Exact match | 6_1_EnviroAssoc (boilers and generators) match on plant, boiler, and gen IDs Step 2d: Modify IDs; remove leading letters
5778 | NY | Astoria Energy | 55375 | CT2 | CT2 | 170 | Pipeline Natural Gas | 40.7825 | -73.8964 | OPR | 2006-03-23T00:00:00 | 0 | CT2 | CT2 | NY | Astoria Energy | 55375 | CT2 | 170 |  | CT | NG | 40.7825 | -73.8964 | 0 | 0 | 55375 |  |  | CT2 | 3_1_Generator (generators) match on plant and gen IDs Step 1a: Exact match
5779 | NY | Astoria Energy | 55375 | CT2 | ST1 | 180 | Pipeline Natural Gas | 40.7825 | -73.8964 | OPR | 2006-03-23T00:00:00 | 0 | CT2 | ST1 | NY | Astoria Energy | 55375 | ST1 | 255 | HRSG2 | CA | NG | 40.7825 | -73.8964 | 0 | 0 | 55375 | 2 | 1 | ST1 | 3_1_Generator (generators) match on plant and gen IDs Step 1a: Exact match | 6_1_EnviroAssoc (boilers and generators) match on plant, boiler, and gen IDs Step 2d: Modify IDs; remove leading letters
5780 | NY | Astoria Energy | 55375 | CT3 | CT3 | 170 | Pipeline Natural Gas | 40.7825 | -73.8964 | OPR | 2011-04-03T00:00:00 | 0 | CT3 | CT3 | NY | Astoria Energy II | 57664 | CT3 | 200 |  | CT | NG | 40.7813 | -73.8966 | 0 | 1 | 55375 |  |  | CT3 | 3_1_Generator (generators) match on plant and gen IDs Step 1a: Exact match
5781 | NY | Astoria Energy | 55375 | CT3 | ST2 | 180 | Pipeline Natural Gas | 40.7825 | -73.8964 | OPR | 2011-04-03T00:00:00 | 0 | CT3 | ST2 | NY | Astoria Energy II | 57664 | ST2 | 250 | HRSG3 | CA | NG | 40.7813 | -73.8966 | 0 | 1 | 55375 | 3 | 2 | ST2 | 3_1_Generator (generators) match on plant and gen IDs Step 1a: Exact match | 6_1_EnviroAssoc (boilers and generators) match on plant, boiler, and gen IDs Step 2d: Modify IDs; remove leading letters
5782 | NY | Astoria Energy | 55375 | CT4 | CT4 | 170 | Pipeline Natural Gas | 40.7825 | -73.8964 | OPR | 2011-04-05T00:00:00 | 0 | CT4 | CT4 | NY | Astoria Energy II | 57664 | CT4 | 200 |  | CT | NG | 40.7813 | -73.8966 | 0 | 1 | 55375 |  |  | CT4 | 3_1_Generator (generators) match on plant and gen IDs Step 1a: Exact match
5783 | NY | Astoria Energy | 55375 | CT4 | ST2 | 180 | Pipeline Natural Gas | 40.7825 | -73.8964 | OPR | 2011-04-05T00:00:00 | 0 | CT4 | ST2 | NY | Astoria Energy II | 57664 | ST2 | 250 | HRSG4 | CA | NG | 40.7813 | -73.8966 | 0 | 1 | 55375 | 4 | 2 | ST2 | 3_1_Generator (generators) match on plant and gen IDs Step 1a: Exact match | 6_1_EnviroAssoc (boilers and generators) match on plant, boiler, and gen IDs Step 2d: Modify IDs; remove leading letters
5784 | PA | Gans Generating Facility | 55377 | 8 | UNT8 | 43.9 | Pipeline Natural Gas | 39.7475 | -79.8388 | OPR | 2000-09-15T00:00:00 | 0 | 8 | UNT8 | PA | Gans | 55377 | UNT8 | 43.8 |  | GT | NG | 39.7475 | -79.8389 | 0 | 0 | 55377 |  |  | UNT8 | 3_1_Generator (generators) match on plant and gen IDs Step 1a: Exact match
5785 | PA | Gans Generating Facility | 55377 | 9 | UNT9 | 43.9 | Pipeline Natural Gas | 39.7475 | -79.8388 | OPR | 2000-09-15T00:00:00 | 0 | 9 | UNT9 | PA | Gans | 55377 | UNT9 | 43.8 |  | GT | NG | 39.7475 | -79.8389 | 0 | 0 | 55377 |  |  | UNT9 | 3_1_Generator (generators) match on plant and gen IDs Step 1a: Exact match
5786 | AR | Union Power Station | 55380 | CTG-1 | CTG1 | 176 | Pipeline Natural Gas | 33.2961 | -92.5933 | OPR | 2002-09-03T00:00:00 | 0 | CTG-1 | CTG1 | AR | Union Power Station | 55380 | CTG1 | 176 |  | CT | NG | 33.2961 | -92.5894 | 0 | 0 | 55380 |  |  | CTG1 | 3_1_Generator (generators) match on plant and gen IDs Step 1a: Exact match
5787 | AR | Union Power Station | 55380 | CTG-1 | STG1 | 255 | Pipeline Natural Gas | 33.2961 | -92.5933 | OPR | 2002-09-03T00:00:00 | 0 | CTG-1 | STG1 | AR | Union Power Station | 55380 | STG1 | 255 |  | CA | NG | 33.2961 | -92.5894 | 0 | 0 | 55380 |  |  | STG1 | 3_1_Generator (generators) match on plant and gen IDs Step 1a: Exact match
5788 | AR | Union Power Station | 55380 | CTG-2 | CTG2 | 176 | Pipeline Natural Gas | 33.2961 | -92.5933 | OPR | 2002-09-06T00:00:00 | 0 | CTG-2 | CTG2 | AR | Union Power Station | 55380 | CTG2 | 176 |  | CT | NG | 33.2961 | -92.5894 | 0 | 0 | 55380 |  |  | CTG2 | 3_1_Generator (generators) match on plant and gen IDs Step 1a: Exact match
5789 | AR | Union Power Station | 55380 | CTG-2 | STG1 | 255 | Pipeline Natural Gas | 33.2961 | -92.5933 | OPR | 2002-09-06T00:00:00 | 0 | CTG-2 | STG1 | AR | Union Power Station | 55380 | STG1 | 255 |  | CA | NG | 33.2961 | -92.5894 | 0 | 0 | 55380 |  |  | STG1 | 3_1_Generator (generators) match on plant and gen IDs Step 1a: Exact match
5790 | AR | Union Power Station | 55380 | CTG-3 | CTG3 | 176 | Pipeline Natural Gas | 33.2961 | -92.5933 | OPR | 2002-11-25T00:00:00 | 0 | CTG-3 | CTG3 | AR | Union Power Station | 55380 | CTG3 | 176 |  | CT | NG | 33.2961 | -92.5894 | 0 | 0 | 55380 |  |  | CTG3 | 3_1_Generator (generators) match on plant and gen IDs Step 1a: Exact match
5791 | AR | Union Power Station | 55380 | CTG-3 | STG2 | 255 | Pipeline Natural Gas | 33.2961 | -92.5933 | OPR | 2002-11-25T00:00:00 | 0 | CTG-3 | STG2 | AR | Union Power Station | 55380 | STG2 | 255 |  | CA | NG | 33.2961 | -92.5894 | 0 | 0 | 55380 |  |  | STG2 | 3_1_Generator (generators) match on plant and gen IDs Step 1a: Exact match
5792 | AR | Union Power Station | 55380 | CTG-4 | CTG4 | 176 | Pipeline Natural Gas | 33.2961 | -92.5933 | OPR | 2002-11-27T00:00:00 | 0 | CTG-4 | CTG4 | AR | Union Power Station | 55380 | CTG4 | 176 |  | CT | NG | 33.2961 | -92.5894 | 0 | 0 | 55380 |  |  | CTG4 | 3_1_Generator (generators) match on plant and gen IDs Step 1a: Exact match
5793 | AR | Union Power Station | 55380 | CTG-4 | STG2 | 255 | Pipeline Natural Gas | 33.2961 | -92.5933 | OPR | 2002-11-27T00:00:00 | 0 | CTG-4 | STG2 | AR | Union Power Station | 55380 | STG2 | 255 |  | CA | NG | 33.2961 | -92.5894 | 0 | 0 | 55380 |  |  | STG2 | 3_1_Generator (generators) match on plant and gen IDs Step 1a: Exact match
5794 | AR | Union Power Station | 55380 | CTG-5 | CTG5 | 176 | Pipeline Natural Gas | 33.2961 | -92.5933 | OPR | 2003-01-28T00:00:00 | 0 | CTG-5 | CTG5 | AR | Union Power Station | 55380 | CTG5 | 176 |  | CT | NG | 33.2961 | -92.5894 | 0 | 0 | 55380 |  |  | CTG5 | 3_1_Generator (generators) match on plant and gen IDs Step 1a: Exact match
5795 | AR | Union Power Station | 55380 | CTG-5 | STG3 | 255 | Pipeline Natural Gas | 33.2961 | -92.5933 | OPR | 2003-01-28T00:00:00 | 0 | CTG-5 | STG3 | AR | Union Power Station | 55380 | STG3 | 255 |  | CA | NG | 33.2961 | -92.5894 | 0 | 0 | 55380 |  |  | STG3 | 3_1_Generator (generators) match on plant and gen IDs Step 1a: Exact match
5796 | AR | Union Power Station | 55380 | CTG-6 | CTG6 | 176 | Pipeline Natural Gas | 33.2961 | -92.5933 | OPR | 2003-02-02T00:00:00 | 0 | CTG-6 | CTG6 | AR | Union Power Station | 55380 | CTG6 | 176 |  | CT | NG | 33.2961 | -92.5894 | 0 | 0 | 55380 |  |  | CTG6 | 3_1_Generator (generators) match on plant and gen IDs Step 1a: Exact match
5797 | AR | Union Power Station | 55380 | CTG-6 | STG3 | 255 | Pipeline Natural Gas | 33.2961 | -92.5933 | OPR | 2003-02-02T00:00:00 | 0 | CTG-6 | STG3 | AR | Union Power Station | 55380 | STG3 | 255 |  | CA | NG | 33.2961 | -92.5894 | 0 | 0 | 55380 |  |  | STG3 | 3_1_Generator (generators) match on plant and gen IDs Step 1a: Exact match
5798 | AR | Union Power Station | 55380 | CTG-7 | CTG7 | 176 | Pipeline Natural Gas | 33.2961 | -92.5933 | OPR | 2003-03-03T00:00:00 | 0 | CTG-7 | CTG7 | AR | Union Power Station | 55380 | CTG7 | 176 |  | CT | NG | 33.2961 | -92.5894 | 0 | 0 | 55380 |  |  | CTG7 | 3_1_Generator (generators) match on plant and gen IDs Step 1a: Exact match
5799 | AR | Union Power Station | 55380 | CTG-7 | STG4 | 255 | Pipeline Natural Gas | 33.2961 | -92.5933 | OPR | 2003-03-03T00:00:00 | 0 | CTG-7 | STG4 | AR | Union Power Station | 55380 | STG4 | 255 |  | CA | NG | 33.2961 | -92.5894 | 0 | 0 | 55380 |  |  | STG4 | 3_1_Generator (generators) match on plant and gen IDs Step 1a: Exact match
5800 | AR | Union Power Station | 55380 | CTG-8 | CTG8 | 176 | Pipeline Natural Gas | 33.2961 | -92.5933 | OPR | 2003-03-07T00:00:00 | 0 | CTG-8 | CTG8 | AR | Union Power Station | 55380 | CTG8 | 176 |  | CT | NG | 33.2961 | -92.5894 | 0 | 0 | 55380 |  |  | CTG8 | 3_1_Generator (generators) match on plant and gen IDs Step 1a: Exact match
5801 | AR | Union Power Station | 55380 | CTG-8 | STG4 | 255 | Pipeline Natural Gas | 33.2961 | -92.5933 | OPR | 2003-03-07T00:00:00 | 0 | CTG-8 | STG4 | AR | Union Power Station | 55380 | STG4 | 255 |  | CA | NG | 33.2961 | -92.5894 | 0 | 0 | 55380 |  |  | STG4 | 3_1_Generator (generators) match on plant and gen IDs Step 1a: Exact match
5802 | VA | Commonwealth Chesapeake | 55381 | CT-001 | UNT1 | 57.5 | Diesel Oil | 37.9892 | -75.54 | OPR | 2000-07-30T00:00:00 | 0 | CT-001 | UNT1 | VA | Commonwealth Chesapeake | 55381 | UNT1 | 57.5 |  | GT | DFO | 37.9892 | -75.54 | 0 | 0 | 55381 |  |  | UNT1 | 3_1_Generator (generators) match on plant and gen IDs Step 1a: Exact match
5803 | VA | Commonwealth Chesapeake | 55381 | CT-002 | UNT2 | 57.5 | Diesel Oil | 37.9892 | -75.54 | OPR | 2000-08-09T00:00:00 | 0 | CT-002 | UNT2 | VA | Commonwealth Chesapeake | 55381 | UNT2 | 57.5 |  | GT | DFO | 37.9892 | -75.54 | 0 | 0 | 55381 |  |  | UNT2 | 3_1_Generator (generators) match on plant and gen IDs Step 1a: Exact match
5804 | VA | Commonwealth Chesapeake | 55381 | CT-003 | UNT3 | 57.5 | Diesel Oil | 37.9892 | -75.54 | OPR | 2000-08-22T00:00:00 | 0 | CT-003 | UNT3 | VA | Commonwealth Chesapeake | 55381 | UNT3 | 57.5 |  | GT | DFO | 37.9892 | -75.54 | 0 | 0 | 55381 |  |  | UNT3 | 3_1_Generator (generators) match on plant and gen IDs Step 1a: Exact match
5805 | VA | Commonwealth Chesapeake | 55381 | CT-004 | UNT4 | 57.5 | Diesel Oil | 37.9892 | -75.54 | OPR | 2001-06-12T00:00:00 | 0 | CT-004 | UNT4 | VA | Commonwealth Chesapeake | 55381 | UNT4 | 57.5 |  | GT | DFO | 37.9892 | -75.54 | 0 | 0 | 55381 |  |  | UNT4 | 3_1_Generator (generators) match on plant and gen IDs Step 1a: Exact match
5806 | VA | Commonwealth Chesapeake | 55381 | CT-005 | UNT5 | 57.5 | Diesel Oil | 37.9892 | -75.54 | OPR | 2001-05-22T00:00:00 | 0 | CT-005 | UNT5 | VA | Commonwealth Chesapeake | 55381 | UNT5 | 57.5 |  | GT | DFO | 37.9892 | -75.54 | 0 | 0 | 55381 |  |  | UNT5 | 3_1_Generator (generators) match on plant and gen IDs Step 1a: Exact match
5807 | VA | Commonwealth Chesapeake | 55381 | CT-006 | UNT6 | 57.5 | Diesel Oil | 37.9892 | -75.54 | OPR | 2001-06-03T00:00:00 | 0 | CT-006 | UNT6 | VA | Commonwealth Chesapeake | 55381 | UNT6 | 57.5 |  | GT | DFO | 37.9892 | -75.54 | 0 | 0 | 55381 |  |  | UNT6 | 3_1_Generator (generators) match on plant and gen IDs Step 1a: Exact match
5808 | VA | Commonwealth Chesapeake | 55381 | CT-007 | UNT7 | 57.5 | Diesel Oil | 37.9892 | -75.54 | OPR | 2001-05-26T00:00:00 | 0 | CT-007 | UNT7 | VA | Commonwealth Chesapeake | 55381 | UNT7 | 57.5 |  | GT | DFO | 37.9892 | -75.54 | 0 | 0 | 55381 |  |  | UNT7 | 3_1_Generator (generators) match on plant and gen IDs Step 1a: Exact match
5809 | GA | Thomas A. Smith Energy Facility | 55382 | CCCT1 | 1GT1 | 147 | Pipeline Natural Gas | 34.7094 | -84.9182 | OPR | 2002-03-30T00:00:00 | 0 | CCCT1 | 1GT1 | GA | Thomas A Smith Energy Facility | 55382 | 1GT1 | 147 |  | CT | NG | 34.7094 | -84.9175 | 0 | 0 | 55382 |  |  | 1GT1 | 3_1_Generator (generators) match on plant and gen IDs Step 1a: Exact match
5810 | GA | Thomas A. Smith Energy Facility | 55382 | CCCT1 | 1STG | 302 | Pipeline Natural Gas | 34.7094 | -84.9182 | OPR | 2002-03-30T00:00:00 | 0 | CCCT1 | 1STG | GA | Thomas A Smith Energy Facility | 55382 | 1STG | 302 |  | CA | NG | 34.7094 | -84.9175 | 0 | 0 | 55382 |  |  | 1STG | 3_1_Generator (generators) match on plant and gen IDs Step 1a: Exact match
5811 | GA | Thomas A. Smith Energy Facility | 55382 | CCCT2 | 1GT2 | 147 | Pipeline Natural Gas | 34.7094 | -84.9182 | OPR | 2002-03-30T00:00:00 | 0 | CCCT2 | 1GT2 | GA | Thomas A Smith Energy Facility | 55382 | 1GT2 | 147 |  | CT | NG | 34.7094 | -84.9175 | 0 | 0 | 55382 |  |  | 1GT2 | 3_1_Generator (generators) match on plant and gen IDs Step 1a: Exact match
5812 | GA | Thomas A. Smith Energy Facility | 55382 | CCCT2 | 1STG | 302 | Pipeline Natural Gas | 34.7094 | -84.9182 | OPR | 2002-03-30T00:00:00 | 0 | CCCT2 | 1STG | GA | Thomas A Smith Energy Facility | 55382 | 1STG | 302 |  | CA | NG | 34.7094 | -84.9175 | 0 | 0 | 55382 |  |  | 1STG | 3_1_Generator (generators) match on plant and gen IDs Step 1a: Exact match
5813 | GA | Thomas A. Smith Energy Facility | 55382 | CCCT3 | 2GT1 | 147 | Pipeline Natural Gas | 34.7094 | -84.9182 | OPR | 2002-04-14T00:00:00 | 0 | CCCT3 | 2GT1 | GA | Thomas A Smith Energy Facility | 55382 | 2GT1 | 147 |  | CT | NG | 34.7094 | -84.9175 | 0 | 0 | 55382 |  |  | 2GT1 | 3_1_Generator (generators) match on plant and gen IDs Step 1a: Exact match
5814 | GA | Thomas A. Smith Energy Facility | 55382 | CCCT3 | 2STG | 302 | Pipeline Natural Gas | 34.7094 | -84.9182 | OPR | 2002-04-14T00:00:00 | 0 | CCCT3 | 2STG | GA | Thomas A Smith Energy Facility | 55382 | 2STG | 302 |  | CA | NG | 34.7094 | -84.9175 | 0 | 0 | 55382 |  |  | 2STG | 3_1_Generator (generators) match on plant and gen IDs Step 1a: Exact match
5815 | GA | Thomas A. Smith Energy Facility | 55382 | CCCT4 | 2GT2 | 147 | Pipeline Natural Gas | 34.7094 | -84.9182 | OPR | 2002-04-15T00:00:00 | 0 | CCCT4 | 2GT2 | GA | Thomas A Smith Energy Facility | 55382 | 2GT2 | 147 |  | CT | NG | 34.7094 | -84.9175 | 0 | 0 | 55382 |  |  | 2GT2 | 3_1_Generator (generators) match on plant and gen IDs Step 1a: Exact match
5816 | GA | Thomas A. Smith Energy Facility | 55382 | CCCT4 | 2STG | 302 | Pipeline Natural Gas | 34.7094 | -84.9182 | OPR | 2002-04-15T00:00:00 | 0 | CCCT4 | 2STG | GA | Thomas A Smith Energy Facility | 55382 | 2STG | 302 |  | CA | NG | 34.7094 | -84.9175 | 0 | 0 | 55382 |  |  | 2STG | 3_1_Generator (generators) match on plant and gen IDs Step 1a: Exact match
5817 | SC | Columbia Energy Center (SC) | 55386 | B-1 |  |  | Pipeline Natural Gas | 33.8692 | -81.0183 | OPR | 2004-01-13T00:00:00 | 0 | B-1 | [17 empty] | CAMD Unmatched | CAMD Unmatched
5818 | SC | Columbia Energy Center (SC) | 55386 | B-2 |  |  | Pipeline Natural Gas | 33.8692 | -81.0183 | OPR | 2004-02-05T00:00:00 | 0 | B-2 | [17 empty] | CAMD Unmatched | CAMD Unmatched
5819 | SC | Columbia Energy Center (SC) | 55386 | B-3 |  |  | Pipeline Natural Gas | 33.8692 | -81.0183 | OPR | 2004-04-14T00:00:00 | 0 | B-3 | [17 empty] | CAMD Unmatched | CAMD Unmatched
5820 | SC | Columbia Energy Center (SC) | 55386 | CT-1 | CT1 | 170 | Pipeline Natural Gas | 33.8692 | -81.0183 | OPR | 2003-12-31T00:00:00 | 0 | CT-1 | CT1 | SC | Columbia Energy Center (SC) | 55386 | CT1 | 197 |  | CT | NG | 33.8697 | -81.0178 | 0 | 0 | 55386 |  |  | CT1 | 3_1_Generator (generators) match on plant and gen IDs Step 1a: Exact match
5821 | SC | Columbia Energy Center (SC) | 55386 | CT-1 | ST1 | 274.5 | Pipeline Natural Gas | 33.8692 | -81.0183 | OPR | 2003-12-31T00:00:00 | 0 | CT-1 | ST1 | SC | Columbia Energy Center (SC) | 55386 | ST1 | 274.5 | DB1 | CA | NG | 33.8697 | -81.0178 | 0 | 0 | 55386 | 1 | 1 | ST1 | 3_1_Generator (generators) match on plant and gen IDs Step 1a: Exact match | 6_1_EnviroAssoc (boilers and generators) match on plant, boiler, and gen IDs Step 2d: Modify IDs; remove leading letters
5822 | SC | Columbia Energy Center (SC) | 55386 | CT-2 | CT2 | 170 | Pipeline Natural Gas | 33.8692 | -81.0183 | OPR | 2004-01-18T00:00:00 | 0 | CT-2 | CT2 | SC | Columbia Energy Center (SC) | 55386 | CT2 | 197 |  | CT | NG | 33.8697 | -81.0178 | 0 | 0 | 55386 |  |  | CT2 | 3_1_Generator (generators) match on plant and gen IDs Step 1a: Exact match
5823 | SC | Columbia Energy Center (SC) | 55386 | CT-2 | ST1 | 274.5 | Pipeline Natural Gas | 33.8692 | -81.0183 | OPR | 2004-01-18T00:00:00 | 0 | CT-2 | ST1 | SC | Columbia Energy Center (SC) | 55386 | ST1 | 274.5 | DB2 | CA | NG | 33.8697 | -81.0178 | 0 | 0 | 55386 | 2 | 1 | ST1 | 3_1_Generator (generators) match on plant and gen IDs Step 1a: Exact match | 6_1_EnviroAssoc (boilers and generators) match on plant, boiler, and gen IDs Step 2d: Modify IDs; remove leading letters
5824 | WI | Rockgen Energy Center | 55391 | CT-1 | CT-01 | 172 | Pipeline Natural Gas | 42.9767 | -89.0492 | OPR | 2001-02-15T00:00:00 | 0 | CT-1 | 1 | WI | RockGen Energy Center | 55391 | 01 | 187 |  | GT | NG | 42.9767 | -89.0492 | 0 | 0 | 55391 |  |  | 1 | 3_1_Generator (generators) match on plant and gen IDs Step 1d: Modify IDs; remove leading letters
5825 | WI | Rockgen Energy Center | 55391 | CT-2 | CT-02 | 172 | Pipeline Natural Gas | 42.9767 | -89.0492 | OPR | 2001-03-21T00:00:00 | 0 | CT-2 | 2 | WI | RockGen Energy Center | 55391 | 02 | 187 |  | GT | NG | 42.9767 | -89.0492 | 0 | 0 | 55391 |  |  | 2 | 3_1_Generator (generators) match on plant and gen IDs Step 1d: Modify IDs; remove leading letters
5826 | WI | Rockgen Energy Center | 55391 | CT-3 | CT-03 | 172 | Pipeline Natural Gas | 42.9767 | -89.0492 | OPR | 2001-04-07T00:00:00 | 0 | CT-3 | 3 | WI | RockGen Energy Center | 55391 | 03 | 187 |  | GT | NG | 42.9767 | -89.0492 | 0 | 0 | 55391 |  |  | 3 | 3_1_Generator (generators) match on plant and gen IDs Step 1d: Modify IDs; remove leading letters
5827 | IL | Zion Energy Center | 55392 | CT-1 | CTG1 | 160 | Pipeline Natural Gas | 42.4776 | -87.895 | OPR | 2002-05-01T00:00:00 | 0 | CT-1 | CTG1 | IL | Zion Energy Center | 55392 | CTG1 | 198.9 |  | GT | NG | 42.4776 | -87.895 | 0 | 0 | 55392 |  |  | CTG1 | 3_1_Generator (generators) match on plant and gen IDs Step 1a: Exact match
5828 | IL | Zion Energy Center | 55392 | CT-2 | CTG2 | 160 | Pipeline Natural Gas | 42.4776 | -87.895 | OPR | 2002-05-01T00:00:00 | 0 | CT-2 | CTG2 | IL | Zion Energy Center | 55392 | CTG2 | 198.9 |  | GT | NG | 42.4776 | -87.895 | 0 | 0 | 55392 |  |  | CTG2 | 3_1_Generator (generators) match on plant and gen IDs Step 1a: Exact match
5829 | IL | Zion Energy Center | 55392 | CT-3 | CTG3 | 160 | Pipeline Natural Gas | 42.4776 | -87.895 | OPR | 2003-05-15T00:00:00 | 0 | CT-3 | CTG3 | IL | Zion Energy Center | 55392 | CTG3 | 198.9 |  | GT | NG | 42.4776 | -87.895 | 0 | 0 | 55392 |  |  | CTG3 | 3_1_Generator (generators) match on plant and gen IDs Step 1a: Exact match
5830 | CA | Metcalf Energy Center | 55393 | 1 | CTG1 | 200 | Pipeline Natural Gas | 37.2169 | -121.7439 | OPR | 2005-04-15T00:00:00 | 0 | 1 | CTG1 | CA | Metcalf Energy Center | 55393 | CTG1 | 200 |  | CT | NG | 37.2207 | -121.7457 | 0 | 0 | 55393 |  |  | CTG1 | 3_1_Generator (generators) match on plant and gen IDs Step 1a: Exact match
5831 | CA | Metcalf Energy Center | 55393 | 1 | STG1 | 235 | Pipeline Natural Gas | 37.2169 | -121.7439 | OPR | 2005-04-15T00:00:00 | 0 | 1 | STG1 | CA | Metcalf Energy Center | 55393 | STG1 | 235 | HRSG 1 | CA | NG | 37.2207 | -121.7457 | 0 | 0 | 55393 | 1 | 1 | STG1 | 3_1_Generator (generators) match on plant and gen IDs Step 1a: Exact match | 6_1_EnviroAssoc (boilers and generators) match on plant, boiler, and gen IDs Step 2d: Modify IDs; remove leading letters
5832 | CA | Metcalf Energy Center | 55393 | 2 | CTG2 | 200 | Pipeline Natural Gas | 37.2169 | -121.7439 | OPR | 2005-04-18T00:00:00 | 0 | 2 | CTG2 | CA | Metcalf Energy Center | 55393 | CTG2 | 200 |  | CT | NG | 37.2207 | -121.7457 | 0 | 0 | 55393 |  |  | CTG2 | 3_1_Generator (generators) match on plant and gen IDs Step 1a: Exact match
5833 | CA | Metcalf Energy Center | 55393 | 2 | STG1 | 235 | Pipeline Natural Gas | 37.2169 | -121.7439 | OPR | 2005-04-18T00:00:00 | 0 | 2 | STG1 | CA | Metcalf Energy Center | 55393 | STG1 | 235 | HSRG 2 | CA | NG | 37.2207 | -121.7457 | 0 | 0 | 55393 | 2 | 1 | STG1 | 3_1_Generator (generators) match on plant and gen IDs Step 1a: Exact match | 6_1_EnviroAssoc (boilers and generators) match on plant, boiler, and gen IDs Step 2d: Modify IDs; remove leading letters
5834 | MS | Crossroads Energy Center (CPU) | 55395 | CT01 | CT01 | 76.6 | Pipeline Natural Gas | 34.183 | -90.5621 | OPR | 2002-04-01T00:00:00 | 0 | CT01 | CT01 | MS | Crossroads Energy Center | 55395 | CT01 | 76.6 |  | GT | NG | 34.183 | -90.5621 | 0 | 0 | 55395 |  |  | CT01 | 3_1_Generator (generators) match on plant and gen IDs Step 1a: Exact match
5835 | MS | Crossroads Energy Center (CPU) | 55395 | CT02 | CT02 | 76.6 | Pipeline Natural Gas | 34.183 | -90.5621 | OPR | 2002-04-01T00:00:00 | 0 | CT02 | CT02 | MS | Crossroads Energy Center | 55395 | CT02 | 76.6 |  | GT | NG | 34.183 | -90.5621 | 0 | 0 | 55395 |  |  | CT02 | 3_1_Generator (generators) match on plant and gen IDs Step 1a: Exact match
5836 | MS | Crossroads Energy Center (CPU) | 55395 | CT03 | CT03 | 76.6 | Pipeline Natural Gas | 34.183 | -90.5621 | OPR | 2002-04-01T00:00:00 | 0 | CT03 | CT03 | MS | Crossroads Energy Center | 55395 | CT03 | 76.6 |  | GT | NG | 34.183 | -90.5621 | 0 | 0 | 55395 |  |  | CT03 | 3_1_Generator (generators) match on plant and gen IDs Step 1a: Exact match
5837 | MS | Crossroads Energy Center (CPU) | 55395 | CT04 | CT04 | 76.6 | Pipeline Natural Gas | 34.183 | -90.5621 | OPR | 2002-04-01T00:00:00 | 0 | CT04 | CT04 | MS | Crossroads Energy Center | 55395 | CT04 | 76.6 |  | GT | NG | 34.183 | -90.5621 | 0 | 0 | 55395 |  |  | CT04 | 3_1_Generator (generators) match on plant and gen IDs Step 1a: Exact match
5838 | OH | Washington Power Company LLC | 55397 | CT1 | CT1 | 198.9 | Pipeline Natural Gas | 39.5798 | -81.6571 | OPR | 2002-04-27T00:00:00 | 0 | CT1 | CT1 | OH | Washington Energy Facility | 55397 | CT1 | 198.9 |  | CT | NG | 39.58 | -81.6564 | 0 | 0 | 55397 |  |  | CT1 | 3_1_Generator (generators) match on plant and gen IDs Step 1a: Exact match
5839 | OH | Washington Power Company LLC | 55397 | CT1 | ST1 | 317.1 | Pipeline Natural Gas | 39.5798 | -81.6571 | OPR | 2002-04-27T00:00:00 | 0 | CT1 | ST1 | OH | Washington Energy Facility | 55397 | ST1 | 317.1 | DB1 | CA | NG | 39.58 | -81.6564 | 0 | 0 | 55397 | 1 | 1 | ST1 | 3_1_Generator (generators) match on plant and gen IDs Step 1a: Exact match | 6_1_EnviroAssoc (boilers and generators) match on plant, boiler, and gen IDs Step 2d: Modify IDs; remove leading letters
5840 | OH | Washington Power Company LLC | 55397 | CT2 | CT2 | 198.9 | Pipeline Natural Gas | 39.5798 | -81.6571 | OPR | 2002-05-03T00:00:00 | 0 | CT2 | CT2 | OH | Washington Energy Facility | 55397 | CT2 | 198.9 |  | CT | NG | 39.58 | -81.6564 | 0 | 0 | 55397 |  |  | CT2 | 3_1_Generator (generators) match on plant and gen IDs Step 1a: Exact match
5841 | OH | Washington Power Company LLC | 55397 | CT2 | ST1 | 317.1 | Pipeline Natural Gas | 39.5798 | -81.6571 | OPR | 2002-05-03T00:00:00 | 0 | CT2 | ST1 | OH | Washington Energy Facility | 55397 | ST1 | 317.1 | DB2 | CA | NG | 39.58 | -81.6564 | 0 | 0 | 55397 | 2 | 1 | ST1 | 3_1_Generator (generators) match on plant and gen IDs Step 1a: Exact match | 6_1_EnviroAssoc (boilers and generators) match on plant, boiler, and gen IDs Step 2d: Modify IDs; remove leading letters
5842 | CA | Elk Hills Power | 55400 | CTG-1 | CTG1 | 199 | Pipeline Natural Gas | 35.2802 | -119.4699 | OPR | 2003-02-28T00:00:00 | 0 | CTG-1 | CTG1 | CA | Elk Hills Power LLC | 55400 | CTG1 | 199 |  | CT | NG | 35.2803 | -119.4707 | 0 | 0 | 55400 |  |  | CTG1 | 3_1_Generator (generators) match on plant and gen IDs Step 1a: Exact match
5843 | CA | Elk Hills Power | 55400 | CTG-1 | STG | 225 | Pipeline Natural Gas | 35.2802 | -119.4699 | OPR | 2003-02-28T00:00:00 | 0 | CTG-1 | STG | CA | Elk Hills Power LLC | 55400 | STG | 225 | HRSG1 | CA | NG | 35.2803 | -119.4707 | 0 | 0 | 55400 | 1 | STG | STG | 3_1_Generator (generators) match on plant and gen IDs Step 1a: Exact match | 6_1_EnviroAssoc (boilers and generators) match on plant, boiler, and gen IDs Step 2d: Modify IDs; remove leading letters
5844 | CA | Elk Hills Power | 55400 | CTG-2 | CTG2 | 199 | Pipeline Natural Gas | 35.2802 | -119.4699 | OPR | 2003-02-28T00:00:00 | 0 | CTG-2 | CTG2 | CA | Elk Hills Power LLC | 55400 | CTG2 | 199 |  | CT | NG | 35.2803 | -119.4707 | 0 | 0 | 55400 |  |  | CTG2 | 3_1_Generator (generators) match on plant and gen IDs Step 1a: Exact match
5845 | CA | Elk Hills Power | 55400 | CTG-2 | STG | 225 | Pipeline Natural Gas | 35.2802 | -119.4699 | OPR | 2003-02-28T00:00:00 | 0 | CTG-2 | STG | CA | Elk Hills Power LLC | 55400 | STG | 225 | HRSG2 | CA | NG | 35.2803 | -119.4707 | 0 | 0 | 55400 | 2 | STG | STG | 3_1_Generator (generators) match on plant and gen IDs Step 1a: Exact match | 6_1_EnviroAssoc (boilers and generators) match on plant, boiler, and gen IDs Step 2d: Modify IDs; remove leading letters
5846 | OH | Rolling Hills Generating LLC | 55401 | CT-1 | CT-1 | 209 | Pipeline Natural Gas | 39.0839 | -82.3328 | OPR | 2003-03-01T00:00:00 | 0 | CT-1 | CT1 | OH | Rolling Hills Generating | 55401 | CT1 | 195.5 |  | GT | NG | 39.0839 | -82.3328 | 0 | 0 | 55401 |  |  | CT1 | 3_1_Generator (generators) match on plant and gen IDs Step 1b: Modify IDs; remove special chars
5847 | OH | Rolling Hills Generating LLC | 55401 | CT-2 | CT-2 | 209 | Pipeline Natural Gas | 39.0839 | -82.3328 | OPR | 2003-03-25T00:00:00 | 0 | CT-2 | CT2 | OH | Rolling Hills Generating | 55401 | CT2 | 195.5 |  | GT | NG | 39.0839 | -82.3328 | 0 | 0 | 55401 |  |  | CT2 | 3_1_Generator (generators) match on plant and gen IDs Step 1b: Modify IDs; remove special chars
5848 | OH | Rolling Hills Generating LLC | 55401 | CT-3 | CT-3 | 209 | Pipeline Natural Gas | 39.0839 | -82.3328 | OPR | 2003-03-28T00:00:00 | 0 | CT-3 | CT3 | OH | Rolling Hills Generating | 55401 | CT3 | 195.5 |  | GT | NG | 39.0839 | -82.3328 | 0 | 0 | 55401 |  |  | CT3 | 3_1_Generator (generators) match on plant and gen IDs Step 1b: Modify IDs; remove special chars
5849 | OH | Rolling Hills Generating LLC | 55401 | CT-4 | CT-4 | 209 | Pipeline Natural Gas | 39.0839 | -82.3328 | OPR | 2003-04-28T00:00:00 | 0 | CT-4 | CT4 | OH | Rolling Hills Generating | 55401 | CT4 | 195.5 |  | GT | NG | 39.0839 | -82.3328 | 0 | 0 | 55401 |  |  | CT4 | 3_1_Generator (generators) match on plant and gen IDs Step 1b: Modify IDs; remove special chars
5850 | OH | Rolling Hills Generating LLC | 55401 | CT-5 | CT-5 | 209 | Pipeline Natural Gas | 39.0839 | -82.3328 | OPR | 2003-05-08T00:00:00 | 0 | CT-5 | CT5 | OH | Rolling Hills Generating | 55401 | CT5 | 195.5 |  | GT | NG | 39.0839 | -82.3328 | 0 | 0 | 55401 |  |  | CT5 | 3_1_Generator (generators) match on plant and gen IDs Step 1b: Modify IDs; remove special chars
5851 | MI | Renaissance Power | 55402 | CT1 | CT1 | 170 | Pipeline Natural Gas | 43.1864 | -84.8429 | OPR | 2002-03-01T00:00:00 | 0 | CT1 | CT1 | MI | Renaissance Power Plant | 55402 | CT1 | 195.5 |  | GT | NG | 43.1864 | -84.8429 | 0 | 0 | 55402 |  |  | CT1 | 3_1_Generator (generators) match on plant and gen IDs Step 1a: Exact match
5852 | MI | Renaissance Power | 55402 | CT2 | CT2 | 170 | Pipeline Natural Gas | 43.1864 | -84.8429 | OPR | 2002-03-01T00:00:00 | 0 | CT2 | CT2 | MI | Renaissance Power Plant | 55402 | CT2 | 195.5 |  | GT | NG | 43.1864 | -84.8429 | 0 | 0 | 55402 |  |  | CT2 | 3_1_Generator (generators) match on plant and gen IDs Step 1a: Exact match
5853 | MI | Renaissance Power | 55402 | CT3 | CT3 | 170 | Pipeline Natural Gas | 43.1864 | -84.8429 | OPR | 2002-03-01T00:00:00 | 0 | CT3 | CT3 | MI | Renaissance Power Plant | 55402 | CT3 | 195.5 |  | GT | NG | 43.1864 | -84.8429 | 0 | 0 | 55402 |  |  | CT3 | 3_1_Generator (generators) match on plant and gen IDs Step 1a: Exact match
5854 | MI | Renaissance Power | 55402 | CT4 | CT4 | 170 | Pipeline Natural Gas | 43.1864 | -84.8429 | OPR | 2002-03-01T00:00:00 | 0 | CT4 | CT4 | MI | Renaissance Power Plant | 55402 | CT4 | 195.5 |  | GT | NG | 43.1864 | -84.8429 | 0 | 0 | 55402 |  |  | CT4 | 3_1_Generator (generators) match on plant and gen IDs Step 1a: Exact match
5855 | LA | Carville Energy Center | 55404 | COG01 | CTG1 | 187 | Pipeline Natural Gas | 30.2292 | -91.065 | OPR | 2002-12-15T00:00:00 | 0 | COG01 | CTG1 | LA | Carville Energy LLC | 55404 | CTG1 | 187 |  | CT | NG | 30.2294 | -91.065 | 0 | 0 | 55404 |  |  | CTG1 | 3_1_Generator (generators) match on plant and gen IDs Step 1a: Exact match
5856 | LA | Carville Energy Center | 55404 | COG01 | STG | 196 | Pipeline Natural Gas | 30.2292 | -91.065 | OPR | 2002-12-15T00:00:00 | 0 | COG01 | STG | LA | Carville Energy LLC | 55404 | STG | 181 | HRSG1 | CA | NG | 30.2294 | -91.065 | 0 | 0 | 55404 | 1 | STG | STG | 3_1_Generator (generators) match on plant and gen IDs Step 1a: Exact match | 6_1_EnviroAssoc (boilers and generators) match on plant, boiler, and gen IDs Step 2d: Modify IDs; remove leading letters
5857 | LA | Carville Energy Center | 55404 | COG02 | CTG2 | 187 | Pipeline Natural Gas | 30.2292 | -91.065 | OPR | 2002-12-15T00:00:00 | 0 | COG02 | CTG2 | LA | Carville Energy LLC | 55404 | CTG2 | 187 |  | CT | NG | 30.2294 | -91.065 | 0 | 0 | 55404 |  |  | CTG2 | 3_1_Generator (generators) match on plant and gen IDs Step 1a: Exact match
5858 | LA | Carville Energy Center | 55404 | COG02 | STG | 196 | Pipeline Natural Gas | 30.2292 | -91.065 | OPR | 2002-12-15T00:00:00 | 0 | COG02 | STG | LA | Carville Energy LLC | 55404 | STG | 181 | HRSG2 | CA | NG | 30.2294 | -91.065 | 0 | 0 | 55404 | 2 | STG | STG | 3_1_Generator (generators) match on plant and gen IDs Step 1a: Exact match | 6_1_EnviroAssoc (boilers and generators) match on plant, boiler, and gen IDs Step 2d: Modify IDs; remove leading letters
5859 | NY | Athens Generating Company | 55405 | 1 | CT1 | 300 | Pipeline Natural Gas | 42.2728 | -73.8492 | OPR | 2003-06-27T00:00:00 | 0 | 1 | CT1 | NY | Athens Generating Plant | 55405 | CT1 | 270.3 |  | CT | NG | 42.2728 | -73.8492 | 0 | 0 | 55405 |  |  | CT1 | 3_1_Generator (generators) match on plant and gen IDs Step 1a: Exact match
5860 | NY | Athens Generating Company | 55405 | 1 | ST1 | 141 | Pipeline Natural Gas | 42.2728 | -73.8492 | OPR | 2003-06-27T00:00:00 | 0 | 1 | ST1 | NY | Athens Generating Plant | 55405 | ST1 | 136.9 | HRSG01 | CA | NG | 42.2728 | -73.8492 | 0 | 0 | 55405 | 1 | 1 | ST1 | 3_1_Generator (generators) match on plant and gen IDs Step 1a: Exact match | 6_1_EnviroAssoc (boilers and generators) match on plant, boiler, and gen IDs Step 2d: Modify IDs; remove leading letters
5861 | NY | Athens Generating Company | 55405 | 2 | CT2 | 300 | Pipeline Natural Gas | 42.2728 | -73.8492 | OPR | 2003-05-12T00:00:00 | 0 | 2 | CT2 | NY | Athens Generating Plant | 55405 | CT2 | 270.3 |  | CT | NG | 42.2728 | -73.8492 | 0 | 0 | 55405 |  |  | CT2 | 3_1_Generator (generators) match on plant and gen IDs Step 1a: Exact match
5862 | NY | Athens Generating Company | 55405 | 2 | ST2 | 141 | Pipeline Natural Gas | 42.2728 | -73.8492 | OPR | 2003-05-12T00:00:00 | 0 | 2 | ST2 | NY | Athens Generating Plant | 55405 | ST2 | 136.9 | HRSG02 | CA | NG | 42.2728 | -73.8492 | 0 | 0 | 55405 | 2 | 2 | ST2 | 3_1_Generator (generators) match on plant and gen IDs Step 1a: Exact match | 6_1_EnviroAssoc (boilers and generators) match on plant, boiler, and gen IDs Step 2d: Modify IDs; remove leading letters
5863 | NY | Athens Generating Company | 55405 | 3 | CT3 | 300 | Pipeline Natural Gas | 42.2728 | -73.8492 | OPR | 2003-04-04T00:00:00 | 0 | 3 | CT3 | NY | Athens Generating Plant | 55405 | CT3 | 270.3 |  | CT | NG | 42.2728 | -73.8492 | 0 | 0 | 55405 |  |  | CT3 | 3_1_Generator (generators) match on plant and gen IDs Step 1a: Exact match
5864 | NY | Athens Generating Company | 55405 | 3 | ST3 | 141 | Pipeline Natural Gas | 42.2728 | -73.8492 | OPR | 2003-04-04T00:00:00 | 0 | 3 | ST3 | NY | Athens Generating Plant | 55405 | ST3 | 136.9 | HRSG03 | CA | NG | 42.2728 | -73.8492 | 0 | 0 | 55405 | 3 | 3 | ST3 | 3_1_Generator (generators) match on plant and gen IDs Step 1a: Exact match | 6_1_EnviroAssoc (boilers and generators) match on plant, boiler, and gen IDs Step 2d: Modify IDs; remove leading letters
5865 | GA | Bobby C. Smith Jr. Energy Facility | 55406 | 1 | STG | 197.8 | Pipeline Natural Gas | 32.2792 | -81.2842 | OPR | 2003-01-30T00:00:00 | 0 | 1 | STG | GA | Effingham Energy Facility | 55406 | STG | 197.8 | HRSG1 | CA | NG | 32.2773 | -81.2844 | 0 | 0 | 55406 | 1 | STG | STG | 3_1_Generator (generators) match on plant and gen IDs Step 1a: Exact match | 6_1_EnviroAssoc (boilers and generators) match on plant, boiler, and gen IDs Step 2d: Modify IDs; remove leading letters
5866 | GA | Bobby C. Smith Jr. Energy Facility | 55406 | 1 | UNT1 | 199.4 | Pipeline Natural Gas | 32.2792 | -81.2842 | OPR | 2003-01-30T00:00:00 | 0 | 1 | UNT1 | GA | Effingham Energy Facility | 55406 | UNT1 | 199.4 |  | CT | NG | 32.2773 | -81.2844 | 0 | 0 | 55406 |  |  | UNT1 | 3_1_Generator (generators) match on plant and gen IDs Step 1a: Exact match
5867 | GA | Bobby C. Smith Jr. Energy Facility | 55406 | 2 | STG | 197.8 | Pipeline Natural Gas | 32.2792 | -81.2842 | OPR | 2003-02-06T00:00:00 | 0 | 2 | STG | GA | Effingham Energy Facility | 55406 | STG | 197.8 | HRSG2 | CA | NG | 32.2773 | -81.2844 | 0 | 0 | 55406 | 2 | STG | STG | 3_1_Generator (generators) match on plant and gen IDs Step 1a: Exact match | 6_1_EnviroAssoc (boilers and generators) match on plant, boiler, and gen IDs Step 2d: Modify IDs; remove leading letters
5868 | GA | Bobby C. Smith Jr. Energy Facility | 55406 | 2 | UNT2 | 199.4 | Pipeline Natural Gas | 32.2792 | -81.2842 | OPR | 2003-02-06T00:00:00 | 0 | 2 | UNT2 | GA | Effingham Energy Facility | 55406 | UNT2 | 199.4 |  | CT | NG | 32.2773 | -81.2844 | 0 | 0 | 55406 |  |  | UNT2 | 3_1_Generator (generators) match on plant and gen IDs Step 1a: Exact match
5869 | AL | Calhoun Generating Facility | 55409 | CT1 | CAL1 | 187 | Pipeline Natural Gas | 33.5883 | -85.9731 | OPR | 2003-01-30T00:00:00 | 0 | CT1 | CAL1 | AL | Calhoun Energy Center | 55409 | CAL1 | 187 |  | GT | NG | 33.5883 | -85.9731 | 0 | 0 | 55409 |  |  | CAL1 | 3_1_Generator (generators) match on plant and gen IDs Step 1a: Exact match
5870 | AL | Calhoun Generating Facility | 55409 | CT2 | CAL2 | 187 | Pipeline Natural Gas | 33.5883 | -85.9731 | OPR | 2003-02-26T00:00:00 | 0 | CT2 | CAL2 | AL | Calhoun Energy Center | 55409 | CAL2 | 187 |  | GT | NG | 33.5883 | -85.9731 | 0 | 0 | 55409 |  |  | CAL2 | 3_1_Generator (generators) match on plant and gen IDs Step 1a: Exact match
5871 | AL | Calhoun Generating Facility | 55409 | CT3 | CAL3 | 187 | Pipeline Natural Gas | 33.5883 | -85.9731 | OPR | 2003-03-25T00:00:00 | 0 | CT3 | CAL3 | AL | Calhoun Energy Center | 55409 | CAL3 | 187 |  | GT | NG | 33.5883 | -85.9731 | 0 | 0 | 55409 |  |  | CAL3 | 3_1_Generator (generators) match on plant and gen IDs Step 1a: Exact match
5872 | AL | Calhoun Generating Facility | 55409 | CT4 | CAL4 | 187 | Pipeline Natural Gas | 33.5883 | -85.9731 | OPR | 2003-04-23T00:00:00 | 0 | CT4 | CAL4 | AL | Calhoun Energy Center | 55409 | CAL4 | 187 |  | GT | NG | 33.5883 | -85.9731 | 0 | 0 | 55409 |  |  | CAL4 | 3_1_Generator (generators) match on plant and gen IDs Step 1a: Exact match
5873 | AL | Hillabee Energy Center | 55411 | CT1 | HEC1 | 258.4 | Pipeline Natural Gas | 33 | -85.9031 | OPR | 2009-10-06T00:00:00 | 0 | CT1 | HEC1 | AL | Hillabee Energy Center | 55411 | HEC1 | 258.4 |  | CT | NG | 33.0007 | -85.9033 | 0 | 0 | 55411 |  |  | HEC1 | 3_1_Generator (generators) match on plant and gen IDs Step 1a: Exact match
5874 | AL | Hillabee Energy Center | 55411 | CT1 | HECS | 306 | Pipeline Natural Gas | 33 | -85.9031 | OPR | 2009-10-06T00:00:00 | 0 | CT1 | HECS | AL | Hillabee Energy Center | 55411 | HECS | 306 | HRSG1 | CA | NG | 33.0007 | -85.9033 | 0 | 0 | 55411 | 1 | HECS | HECS | 3_1_Generator (generators) match on plant and gen IDs Step 1a: Exact match | 6_1_EnviroAssoc (boilers and generators) match on plant, boiler, and gen IDs Step 2d: Modify IDs; remove leading letters
5875 | AL | Hillabee Energy Center | 55411 | CT2 | HEC2 | 258.4 | Pipeline Natural Gas | 33 | -85.9031 | OPR | 2009-11-05T00:00:00 | 0 | CT2 | HEC2 | AL | Hillabee Energy Center | 55411 | HEC2 | 258.4 |  | CT | NG | 33.0007 | -85.9033 | 0 | 0 | 55411 |  |  | HEC2 | 3_1_Generator (generators) match on plant and gen IDs Step 1a: Exact match
5876 | AL | Hillabee Energy Center | 55411 | CT2 | HECS | 306 | Pipeline Natural Gas | 33 | -85.9031 | OPR | 2009-11-05T00:00:00 | 0 | CT2 | HECS | AL | Hillabee Energy Center | 55411 | HECS | 306 | HRSG2 | CA | NG | 33.0007 | -85.9033 | 0 | 0 | 55411 | 2 | HECS | HECS | 3_1_Generator (generators) match on plant and gen IDs Step 1a: Exact match | 6_1_EnviroAssoc (boilers and generators) match on plant, boiler, and gen IDs Step 2d: Modify IDs; remove leading letters
5877 | FL | Osprey Energy Center | 55412 | CT1 | OEC1 | 192.1 | Pipeline Natural Gas | 28.0525 | -81.8083 | OPR | 2004-03-21T00:00:00 | 0 | CT1 | OEC1 | FL | Osprey Energy Center Power Plant | 55412 | OEC1 | 192.1 |  | CT | NG | 28.0525 | -81.8083 | 0 | 0 | 55412 |  |  | OEC1 | 3_1_Generator (generators) match on plant and gen IDs Step 1a: Exact match
5878 | FL | Osprey Energy Center | 55412 | CT1 | OECS | 260 | Pipeline Natural Gas | 28.0525 | -81.8083 | OPR | 2004-03-21T00:00:00 | 0 | CT1 | OECS | FL | Osprey Energy Center Power Plant | 55412 | OECS | 260 | HRSG1 | CA | NG | 28.0525 | -81.8083 | 0 | 0 | 55412 | 1 | OECS | OECS | 3_1_Generator (generators) match on plant and gen IDs Step 1a: Exact match | 6_1_EnviroAssoc (boilers and generators) match on plant, boiler, and gen IDs Step 2d: Modify IDs; remove leading letters
5879 | FL | Osprey Energy Center | 55412 | CT2 | OEC2 | 192.1 | Pipeline Natural Gas | 28.0525 | -81.8083 | OPR | 2004-03-23T00:00:00 | 0 | CT2 | OEC2 | FL | Osprey Energy Center Power Plant | 55412 | OEC2 | 192.1 |  | CT | NG | 28.0525 | -81.8083 | 0 | 0 | 55412 |  |  | OEC2 | 3_1_Generator (generators) match on plant and gen IDs Step 1a: Exact match
5880 | FL | Osprey Energy Center | 55412 | CT2 | OECS | 260 | Pipeline Natural Gas | 28.0525 | -81.8083 | OPR | 2004-03-23T00:00:00 | 0 | CT2 | OECS | FL | Osprey Energy Center Power Plant | 55412 | OECS | 260 | HRSG2 | CA | NG | 28.0525 | -81.8083 | 0 | 0 | 55412 | 2 | OECS | OECS | 3_1_Generator (generators) match on plant and gen IDs Step 1a: Exact match | 6_1_EnviroAssoc (boilers and generators) match on plant, boiler, and gen IDs Step 2d: Modify IDs; remove leading letters
5881 | FL | Shady Hills | 55414 | GT101 | G101 | 171 | Pipeline Natural Gas | 28.3665 | -82.5591 | OPR | 2001-12-21T00:00:00 | 0 | GT101 | G101 | FL | Shady Hills Generating Station | 55414 | G101 | 180.4 |  | GT | NG | 28.3665 | -82.5586 | 0 | 0 | 55414 |  |  | G101 | 3_1_Generator (generators) match on plant and gen IDs Step 1a: Exact match
5882 | FL | Shady Hills | 55414 | GT201 | G201 | 171 | Pipeline Natural Gas | 28.3665 | -82.5591 | OPR | 2002-01-02T00:00:00 | 0 | GT201 | G201 | FL | Shady Hills Generating Station | 55414 | G201 | 180.4 |  | GT | NG | 28.3665 | -82.5586 | 0 | 0 | 55414 |  |  | G201 | 3_1_Generator (generators) match on plant and gen IDs Step 1a: Exact match
5883 | FL | Shady Hills | 55414 | GT301 | G301 | 171 | Pipeline Natural Gas | 28.3665 | -82.5591 | OPR | 2002-02-05T00:00:00 | 0 | GT301 | G301 | FL | Shady Hills Generating Station | 55414 | G301 | 180.4 |  | GT | NG | 28.3665 | -82.5586 | 0 | 0 | 55414 |  |  | G301 | 3_1_Generator (generators) match on plant and gen IDs Step 1a: Exact match
5884 | FL | Vandolah Power Project | 55415 | GT101 | G101 | 170 | Pipeline Natural Gas | 27.5242 | -81.9236 | OPR | 2002-04-07T00:00:00 | 0 | GT101 | G101 | FL | Vandolah Power Station | 55415 | G101 | 182 |  | GT | NG | 27.5236 | -81.924 | 0 | 0 | 55415 |  |  | G101 | 3_1_Generator (generators) match on plant and gen IDs Step 1a: Exact match
5885 | FL | Vandolah Power Project | 55415 | GT201 | G201 | 170 | Pipeline Natural Gas | 27.5242 | -81.9236 | OPR | 2002-04-16T00:00:00 | 0 | GT201 | G201 | FL | Vandolah Power Station | 55415 | G201 | 182 |  | GT | NG | 27.5236 | -81.924 | 0 | 0 | 55415 |  |  | G201 | 3_1_Generator (generators) match on plant and gen IDs Step 1a: Exact match
5886 | FL | Vandolah Power Project | 55415 | GT301 | G301 | 170 | Pipeline Natural Gas | 27.5242 | -81.9236 | OPR | 2002-04-19T00:00:00 | 0 | GT301 | G301 | FL | Vandolah Power Station | 55415 | G301 | 182 |  | GT | NG | 27.5236 | -81.924 | 0 | 0 | 55415 |  |  | G301 | 3_1_Generator (generators) match on plant and gen IDs Step 1a: Exact match
5887 | FL | Vandolah Power Project | 55415 | GT401 | G401 | 170 | Pipeline Natural Gas | 27.5242 | -81.9236 | OPR | 2002-05-10T00:00:00 | 0 | GT401 | G401 | FL | Vandolah Power Station | 55415 | G401 | 182 |  | GT | NG | 27.5236 | -81.924 | 0 | 0 | 55415 |  |  | G401 | 3_1_Generator (generators) match on plant and gen IDs Step 1a: Exact match
5888 | IL | Raccoon Creek Power Plant | 55417 | CT-01 | CT01 | 114 | Pipeline Natural Gas | 38.6996 | -88.5392 | OPR | 2002-06-06T00:00:00 | 0 | CT-01 | CT01 | IL | Raccoon Creek Energy Center | 55417 | CT01 | 114 |  | GT | NG | 38.6996 | -88.5392 | 0 | 0 | 55417 |  |  | CT01 | 3_1_Generator (generators) match on plant and gen IDs Step 1a: Exact match
5889 | IL | Raccoon Creek Power Plant | 55417 | CT-02 | CT02 | 114 | Pipeline Natural Gas | 38.6996 | -88.5392 | OPR | 2002-06-06T00:00:00 | 0 | CT-02 | CT02 | IL | Raccoon Creek Energy Center | 55417 | CT02 | 114 |  | GT | NG | 38.6996 | -88.5392 | 0 | 0 | 55417 |  |  | CT02 | 3_1_Generator (generators) match on plant and gen IDs Step 1a: Exact match
5890 | IL | Raccoon Creek Power Plant | 55417 | CT-03 | CT03 | 114 | Pipeline Natural Gas | 38.6996 | -88.5392 | OPR | 2002-06-06T00:00:00 | 0 | CT-03 | CT03 | IL | Raccoon Creek Energy Center | 55417 | CT03 | 114 |  | GT | NG | 38.6996 | -88.5392 | 0 | 0 | 55417 |  |  | CT03 | 3_1_Generator (generators) match on plant and gen IDs Step 1a: Exact match
5891 | IL | Raccoon Creek Power Plant | 55417 | CT-04 | CT04 | 114 | Pipeline Natural Gas | 38.6996 | -88.5392 | OPR | 2002-06-06T00:00:00 | 0 | CT-04 | CT04 | IL | Raccoon Creek Energy Center | 55417 | CT04 | 114 |  | GT | NG | 38.6996 | -88.5392 | 0 | 0 | 55417 |  |  | CT04 | 3_1_Generator (generators) match on plant and gen IDs Step 1a: Exact match
5892 | AR | Hot Spring Energy Facility | 55418 | CT-1 | CT1 | 198.9 | Pipeline Natural Gas | 34.2963 | -92.8683 | OPR | 2002-04-17T00:00:00 | 0 | CT-1 | CT1 | AR | Hot Spring Generating Facility | 55418 | CT1 | 198.9 |  | CT | NG | 34.2976 | -92.8683 | 0 | 0 | 55418 |  |  | CT1 | 3_1_Generator (generators) match on plant and gen IDs Step 1a: Exact match
5893 | AR | Hot Spring Energy Facility | 55418 | CT-1 | ST1 | 317 | Pipeline Natural Gas | 34.2963 | -92.8683 | OPR | 2002-04-17T00:00:00 | 0 | CT-1 | ST1 | AR | Hot Spring Generating Facility | 55418 | ST1 | 317 |  | CA | NG | 34.2976 | -92.8683 | 0 | 0 | 55418 |  |  | ST1 | 3_1_Generator (generators) match on plant and gen IDs Step 1a: Exact match
5894 | AR | Hot Spring Energy Facility | 55418 | CT-2 | CT2 | 198.9 | Pipeline Natural Gas | 34.2963 | -92.8683 | OPR | 2002-03-29T00:00:00 | 0 | CT-2 | CT2 | AR | Hot Spring Generating Facility | 55418 | CT2 | 198.9 |  | CT | NG | 34.2976 | -92.8683 | 0 | 0 | 55418 |  |  | CT2 | 3_1_Generator (generators) match on plant and gen IDs Step 1a: Exact match
5895 | AR | Hot Spring Energy Facility | 55418 | CT-2 | ST1 | 317 | Pipeline Natural Gas | 34.2963 | -92.8683 | OPR | 2002-03-29T00:00:00 | 0 | CT-2 | ST1 | AR | Hot Spring Generating Facility | 55418 | ST1 | 317 |  | CA | NG | 34.2976 | -92.8683 | 0 | 0 | 55418 |  |  | ST1 | 3_1_Generator (generators) match on plant and gen IDs Step 1a: Exact match
5896 | LA | Plaquemine Cogen Facility | 55419 | 500 | G500 | 171.1 | Natural Gas | 30.3215 | -91.2392 | OPR | 2003-10-03T00:00:00 | 0 | 500 | G500 | LA | Plaquemine Cogeneration Plant | 55419 | G500 | 198 |  | CT | NG | 30.3217 | -91.2347 | 0 | 0 | 55419 |  |  | G500 | 3_1_Generator (generators) match on plant and gen IDs Step 1a: Exact match
5897 | LA | Plaquemine Cogen Facility | 55419 | 500 | ST5 | 195 | Natural Gas | 30.3215 | -91.2392 | OPR | 2003-10-03T00:00:00 | 0 | 500 | ST5 | LA | Plaquemine Cogeneration Plant | 55419 | ST5 | 195 | HRU500 | CA | NG | 30.3217 | -91.2347 | 0 | 0 | 55419 | 500 | 5 | ST5 | 3_1_Generator (generators) match on plant and gen IDs Step 1a: Exact match | 6_1_EnviroAssoc (boilers and generators) match on plant, boiler, and gen IDs Step 2d: Modify IDs; remove leading letters
5898 | LA | Plaquemine Cogen Facility | 55419 | 600 | G600 | 171.1 | Natural Gas | 30.3215 | -91.2392 | OPR | 2003-11-08T00:00:00 | 0 | 600 | G600 | LA | Plaquemine Cogeneration Plant | 55419 | G600 | 198 |  | CT | NG | 30.3217 | -91.2347 | 0 | 0 | 55419 |  |  | G600 | 3_1_Generator (generators) match on plant and gen IDs Step 1a: Exact match
5899 | LA | Plaquemine Cogen Facility | 55419 | 600 | ST5 | 195 | Natural Gas | 30.3215 | -91.2392 | OPR | 2003-11-08T00:00:00 | 0 | 600 | ST5 | LA | Plaquemine Cogeneration Plant | 55419 | ST5 | 195 | HRU600 | CA | NG | 30.3217 | -91.2347 | 0 | 0 | 55419 | 600 | 5 | ST5 | 3_1_Generator (generators) match on plant and gen IDs Step 1a: Exact match | 6_1_EnviroAssoc (boilers and generators) match on plant, boiler, and gen IDs Step 2d: Modify IDs; remove leading letters
5900 | LA | Plaquemine Cogen Facility | 55419 | 700 | G700 | 171.1 | Natural Gas | 30.3215 | -91.2392 | OPR | 2003-12-01T00:00:00 | 0 | 700 | G700 | LA | Plaquemine Cogeneration Plant | 55419 | G700 | 198 |  | CT | NG | 30.3217 | -91.2347 | 0 | 0 | 55419 |  |  | G700 | 3_1_Generator (generators) match on plant and gen IDs Step 1a: Exact match
5901 | LA | Plaquemine Cogen Facility | 55419 | 700 | ST5 | 195 | Natural Gas | 30.3215 | -91.2392 | OPR | 2003-12-01T00:00:00 | 0 | 700 | ST5 | LA | Plaquemine Cogeneration Plant | 55419 | ST5 | 195 | HRU700 | CA | NG | 30.3217 | -91.2347 | 0 | 0 | 55419 | 700 | 5 | ST5 | 3_1_Generator (generators) match on plant and gen IDs Step 1a: Exact match | 6_1_EnviroAssoc (boilers and generators) match on plant, boiler, and gen IDs Step 2d: Modify IDs; remove leading letters
5902 | LA | Plaquemine Cogen Facility | 55419 | 800 | G800 | 171.1 | Natural Gas | 30.3215 | -91.2392 | OPR | 2003-12-16T00:00:00 | 0 | 800 | G800 | LA | Plaquemine Cogeneration Plant | 55419 | G800 | 198 |  | CT | NG | 30.3217 | -91.2347 | 0 | 0 | 55419 |  |  | G800 | 3_1_Generator (generators) match on plant and gen IDs Step 1a: Exact match
5903 | LA | Plaquemine Cogen Facility | 55419 | 800 | ST5 | 195 | Natural Gas | 30.3215 | -91.2392 | OPR | 2003-12-16T00:00:00 | 0 | 800 | ST5 | LA | Plaquemine Cogeneration Plant | 55419 | ST5 | 195 | HRU800 | CA | NG | 30.3217 | -91.2347 | 0 | 0 | 55419 | 800 | 5 | ST5 | 3_1_Generator (generators) match on plant and gen IDs Step 1a: Exact match | 6_1_EnviroAssoc (boilers and generators) match on plant, boiler, and gen IDs Step 2d: Modify IDs; remove leading letters
5904 | FL | Desoto County Energy Park | 55422 | CT1 | DES1 | 170 | Pipeline Natural Gas | 27.2272 | -81.8092 | LTCS | 2013-08-19T00:00:00 | 2013 | CT1 | DES1 | [16 empty] | CAMD Unmatched | CAMD Unmatched
5905 | FL | Desoto County Energy Park | 55422 | CT2 | DES2 | 170 | Pipeline Natural Gas | 27.2272 | -81.8092 | LTCS | 2013-08-19T00:00:00 | 2013 | CT2 | DES2 | [16 empty] | CAMD Unmatched | CAMD Unmatched
5906 | LA | Bayou Cove Peaking Power Plant | 55433 | CTG-1 | 0001 | 110 | Pipeline Natural Gas | 30.2825 | -92.5994 | OPR | 2002-07-17T00:00:00 | 0 | CTG-1 | 0001 | LA | Bayou Cove Peaking Power | 55433 | 0001 | 104 |  | GT | NG | 30.2825 | -92.5997 | 0 | 0 | 55433 |  |  | 0001 | 3_1_Generator (generators) match on plant and gen IDs Step 1a: Exact match
5907 | LA | Bayou Cove Peaking Power Plant | 55433 | CTG-2 | 0002 | 110 | Pipeline Natural Gas | 30.2825 | -92.5994 | OPR | 2002-06-21T00:00:00 | 0 | CTG-2 | 0002 | LA | Bayou Cove Peaking Power | 55433 | 0002 | 104 |  | GT | NG | 30.2825 | -92.5997 | 0 | 0 | 55433 |  |  | 0002 | 3_1_Generator (generators) match on plant and gen IDs Step 1a: Exact match
5908 | LA | Bayou Cove Peaking Power Plant | 55433 | CTG-3 | 0003 | 110 | Pipeline Natural Gas | 30.2825 | -92.5994 | OPR | 2002-06-30T00:00:00 | 0 | CTG-3 | 0003 | LA | Bayou Cove Peaking Power | 55433 | 0003 | 104 |  | GT | NG | 30.2825 | -92.5997 | 0 | 0 | 55433 |  |  | 0003 | 3_1_Generator (generators) match on plant and gen IDs Step 1a: Exact match
5909 | LA | Bayou Cove Peaking Power Plant | 55433 | CTG-4 | 0004 | 110 | Pipeline Natural Gas | 30.2825 | -92.5994 | OPR | 2002-08-24T00:00:00 | 0 | CTG-4 | 0004 | LA | Bayou Cove Peaking Power | 55433 | 0004 | 104 |  | GT | NG | 30.2825 | -92.5997 | 0 | 0 | 55433 |  |  | 0004 | 3_1_Generator (generators) match on plant and gen IDs Step 1a: Exact match
5910 | IL | Elgin Energy Center, LLC | 55438 | CT01 | CT01 | 135 | Pipeline Natural Gas | 41.9997 | -88.2445 | OPR | 2002-08-14T00:00:00 | 0 | CT01 | CT01 | IL | Elgin Energy Center LLC | 55438 | CT01 | 135 |  | GT | NG | 42.0001 | -88.2446 | 0 | 0 | 55438 |  |  | CT01 | 3_1_Generator (generators) match on plant and gen IDs Step 1a: Exact match
5911 | IL | Elgin Energy Center, LLC | 55438 | CT02 | CT02 | 135 | Pipeline Natural Gas | 41.9997 | -88.2445 | OPR | 2002-09-03T00:00:00 | 0 | CT02 | CT02 | IL | Elgin Energy Center LLC | 55438 | CT02 | 135 |  | GT | NG | 42.0001 | -88.2446 | 0 | 0 | 55438 |  |  | CT02 | 3_1_Generator (generators) match on plant and gen IDs Step 1a: Exact match
5912 | IL | Elgin Energy Center, LLC | 55438 | CT03 | CT03 | 135 | Pipeline Natural Gas | 41.9997 | -88.2445 | OPR | 2002-09-25T00:00:00 | 0 | CT03 | CT03 | IL | Elgin Energy Center LLC | 55438 | CT03 | 135 |  | GT | NG | 42.0001 | -88.2446 | 0 | 0 | 55438 |  |  | CT03 | 3_1_Generator (generators) match on plant and gen IDs Step 1a: Exact match
5913 | IL | Elgin Energy Center, LLC | 55438 | CT04 | CT04 | 135 | Pipeline Natural Gas | 41.9997 | -88.2445 | OPR | 2002-10-21T00:00:00 | 0 | CT04 | CT04 | IL | Elgin Energy Center LLC | 55438 | CT04 | 135 |  | GT | NG | 42.0001 | -88.2446 | 0 | 0 | 55438 |  |  | CT04 | 3_1_Generator (generators) match on plant and gen IDs Step 1a: Exact match
5914 | VA | Tenaska Virginia Generating Station | 55439 | CTGDB1 | CTG1 | 183.3 | Pipeline Natural Gas | 37.8667 | -78.3813 | OPR | 2003-12-26T00:00:00 | 0 | CTGDB1 | CTG1 | VA | Tenaska Virginia Generating Station | 55439 | CTG1 | 207 |  | CT | NG | 37.8667 | -78.3813 | 0 | 0 | 55439 |  |  | CTG1 | 3_1_Generator (generators) match on plant and gen IDs Step 1a: Exact match
5915 | VA | Tenaska Virginia Generating Station | 55439 | CTGDB1 | STG1 | 396.2 | Pipeline Natural Gas | 37.8667 | -78.3813 | OPR | 2003-12-26T00:00:00 | 0 | CTGDB1 | STG1 | VA | Tenaska Virginia Generating Station | 55439 | STG1 | 390.4 | HRSG1 | CA | NG | 37.8667 | -78.3813 | 0 | 0 | 55439 | 1 | 1 | STG1 | 3_1_Generator (generators) match on plant and gen IDs Step 1a: Exact match | 6_1_EnviroAssoc (boilers and generators) match on plant, boiler, and gen IDs Step 2d: Modify IDs; remove leading letters
5916 | VA | Tenaska Virginia Generating Station | 55439 | CTGDB2 | CTG2 | 183.3 | Pipeline Natural Gas | 37.8667 | -78.3813 | OPR | 2004-01-02T00:00:00 | 0 | CTGDB2 | CTG2 | VA | Tenaska Virginia Generating Station | 55439 | CTG2 | 207 |  | CT | NG | 37.8667 | -78.3813 | 0 | 0 | 55439 |  |  | CTG2 | 3_1_Generator (generators) match on plant and gen IDs Step 1a: Exact match
5917 | VA | Tenaska Virginia Generating Station | 55439 | CTGDB2 | STG1 | 396.2 | Pipeline Natural Gas | 37.8667 | -78.3813 | OPR | 2004-01-02T00:00:00 | 0 | CTGDB2 | STG1 | VA | Tenaska Virginia Generating Station | 55439 | STG1 | 390.4 | HRSG2 | CA | NG | 37.8667 | -78.3813 | 0 | 0 | 55439 | 2 | 1 | STG1 | 3_1_Generator (generators) match on plant and gen IDs Step 1a: Exact match | 6_1_EnviroAssoc (boilers and generators) match on plant, boiler, and gen IDs Step 2d: Modify IDs; remove leading letters
5918 | VA | Tenaska Virginia Generating Station | 55439 | CTGDB3 | CTG3 | 183.3 | Pipeline Natural Gas | 37.8667 | -78.3813 | OPR | 2004-01-16T00:00:00 | 0 | CTGDB3 | CTG3 | VA | Tenaska Virginia Generating Station | 55439 | CTG3 | 207 |  | CT | NG | 37.8667 | -78.3813 | 0 | 0 | 55439 |  |  | CTG3 | 3_1_Generator (generators) match on plant and gen IDs Step 1a: Exact match
5919 | VA | Tenaska Virginia Generating Station | 55439 | CTGDB3 | STG1 | 396.2 | Pipeline Natural Gas | 37.8667 | -78.3813 | OPR | 2004-01-16T00:00:00 | 0 | CTGDB3 | STG1 | VA | Tenaska Virginia Generating Station | 55439 | STG1 | 390.4 | HRSG3 | CA | NG | 37.8667 | -78.3813 | 0 | 0 | 55439 | 3 | 1 | STG1 | 3_1_Generator (generators) match on plant and gen IDs Step 1a: Exact match | 6_1_EnviroAssoc (boilers and generators) match on plant, boiler, and gen IDs Step 2d: Modify IDs; remove leading letters
5920 | AL | Central Alabama Gen Station | 55440 | CTGDB1 | CTG1 | 183.3 | Pipeline Natural Gas | 32.6503 | -86.7386 | OPR | 2003-01-13T00:00:00 | 0 | CTGDB1 | CTG1 | AL | Central Alabama Generating Station | 55440 | CTG1 | 179 |  | CT | NG | 32.6497 | -86.74 | 0 | 0 | 55440 |  |  | CTG1 | 3_1_Generator (generators) match on plant and gen IDs Step 1a: Exact match
5921 | AL | Central Alabama Gen Station | 55440 | CTGDB1 | ST1 | 390.1 | Pipeline Natural Gas | 32.6503 | -86.7386 | OPR | 2003-01-13T00:00:00 | 0 | CTGDB1 | ST1 | AL | Central Alabama Generating Station | 55440 | ST1 | 390.1 | HRSG1 | CA | NG | 32.6497 | -86.74 | 0 | 0 | 55440 | 1 | 1 | ST1 | 3_1_Generator (generators) match on plant and gen IDs Step 1a: Exact match | 6_1_EnviroAssoc (boilers and generators) match on plant, boiler, and gen IDs Step 2d: Modify IDs; remove leading letters
5922 | AL | Central Alabama Gen Station | 55440 | CTGDB2 | CTG2 | 183.3 | Pipeline Natural Gas | 32.6503 | -86.7386 | OPR | 2002-12-05T00:00:00 | 0 | CTGDB2 | CTG2 | AL | Central Alabama Generating Station | 55440 | CTG2 | 179 |  | CT | NG | 32.6497 | -86.74 | 0 | 0 | 55440 |  |  | CTG2 | 3_1_Generator (generators) match on plant and gen IDs Step 1a: Exact match
5923 | AL | Central Alabama Gen Station | 55440 | CTGDB2 | ST1 | 390.1 | Pipeline Natural Gas | 32.6503 | -86.7386 | OPR | 2002-12-05T00:00:00 | 0 | CTGDB2 | ST1 | AL | Central Alabama Generating Station | 55440 | ST1 | 390.1 | HRSG2 | CA | NG | 32.6497 | -86.74 | 0 | 0 | 55440 | 2 | 1 | ST1 | 3_1_Generator (generators) match on plant and gen IDs Step 1a: Exact match | 6_1_EnviroAssoc (boilers and generators) match on plant, boiler, and gen IDs Step 2d: Modify IDs; remove leading letters
5924 | AL | Central Alabama Gen Station | 55440 | CTGDB3 | CTG3 | 183.3 | Pipeline Natural Gas | 32.6503 | -86.7386 | OPR | 2002-12-19T00:00:00 | 0 | CTGDB3 | CTG3 | AL | Central Alabama Generating Station | 55440 | CTG3 | 179 |  | CT | NG | 32.6497 | -86.74 | 0 | 0 | 55440 |  |  | CTG3 | 3_1_Generator (generators) match on plant and gen IDs Step 1a: Exact match
5925 | AL | Central Alabama Gen Station | 55440 | CTGDB3 | ST1 | 390.1 | Pipeline Natural Gas | 32.6503 | -86.7386 | OPR | 2002-12-19T00:00:00 | 0 | CTGDB3 | ST1 | AL | Central Alabama Generating Station | 55440 | ST1 | 390.1 | HRSG3 | CA | NG | 32.6497 | -86.74 | 0 | 0 | 55440 | 3 | 1 | ST1 | 3_1_Generator (generators) match on plant and gen IDs Step 1a: Exact match | 6_1_EnviroAssoc (boilers and generators) match on plant, boiler, and gen IDs Step 2d: Modify IDs; remove leading letters
5926 | MO | Columbia Energy Center (MO) | 55447 | CT01 | CT01 | 48 | Pipeline Natural Gas | 39.0183 | -92.2633 | OPR | 2001-07-25T00:00:00 | 0 | CT01 | CT01 | MO | Columbia Energy Center | 55447 | CT01 | 40.7 |  | GT | NG | 39.0192 | -92.2629 | 0 | 0 | 55447 |  |  | CT01 | 3_1_Generator (generators) match on plant and gen IDs Step 1a: Exact match
5927 | MO | Columbia Energy Center (MO) | 55447 | CT02 | CT02 | 48 | Pipeline Natural Gas | 39.0183 | -92.2633 | OPR | 2001-07-05T00:00:00 | 0 | CT02 | CT02 | MO | Columbia Energy Center | 55447 | CT02 | 40.7 |  | GT | NG | 39.0192 | -92.2629 | 0 | 0 | 55447 |  |  | CT02 | 3_1_Generator (generators) match on plant and gen IDs Step 1a: Exact match
5928 | MO | Columbia Energy Center (MO) | 55447 | CT03 | CT03 | 48 | Pipeline Natural Gas | 39.0183 | -92.2633 | OPR | 2001-06-05T00:00:00 | 0 | CT03 | CT03 | MO | Columbia Energy Center | 55447 | CT03 | 40.7 |  | GT | NG | 39.0192 | -92.2629 | 0 | 0 | 55447 |  |  | CT03 | 3_1_Generator (generators) match on plant and gen IDs Step 1a: Exact match
5929 | MO | Columbia Energy Center (MO) | 55447 | CT04 | CT04 | 48 | Pipeline Natural Gas | 39.0183 | -92.2633 | OPR | 2001-06-02T00:00:00 | 0 | CT04 | CT04 | MO | Columbia Energy Center | 55447 | CT04 | 40.7 |  | GT | NG | 39.0192 | -92.2629 | 0 | 0 | 55447 |  |  | CT04 | 3_1_Generator (generators) match on plant and gen IDs Step 1a: Exact match
5930 | MS | Magnolia Combined Cycle Plant | 55451 | CTG-1 | CTG1 | 178.5 | Pipeline Natural Gas | 34.8358 | -89.2017 | OPR | 2002-11-13T00:00:00 | 0 | CTG-1 | CTG1 | MS | Magnolia Power Plant | 55451 | CTG1 | 178.5 |  | CT | NG | 34.835 | -89.2026 | 0 | 0 | 55451 |  |  | CTG1 | 3_1_Generator (generators) match on plant and gen IDs Step 1a: Exact match
5931 | MS | Magnolia Combined Cycle Plant | 55451 | CTG-1 | STG1 | 156 | Pipeline Natural Gas | 34.8358 | -89.2017 | OPR | 2002-11-13T00:00:00 | 0 | CTG-1 | STG1 | MS | Magnolia Power Plant | 55451 | STG1 | 156 | FB1 | CA | NG | 34.835 | -89.2026 | 0 | 0 | 55451 | 1 | 1 | STG1 | 3_1_Generator (generators) match on plant and gen IDs Step 1a: Exact match | 6_1_EnviroAssoc (boilers and generators) match on plant, boiler, and gen IDs Step 2d: Modify IDs; remove leading letters
5932 | MS | Magnolia Combined Cycle Plant | 55451 | CTG-2 | CTG2 | 178.5 | Pipeline Natural Gas | 34.8358 | -89.2017 | OPR | 2002-12-12T00:00:00 | 0 | CTG-2 | CTG2 | MS | Magnolia Power Plant | 55451 | CTG2 | 178.5 |  | CT | NG | 34.835 | -89.2026 | 0 | 0 | 55451 |  |  | CTG2 | 3_1_Generator (generators) match on plant and gen IDs Step 1a: Exact match
5933 | MS | Magnolia Combined Cycle Plant | 55451 | CTG-2 | STG2 | 156 | Pipeline Natural Gas | 34.8358 | -89.2017 | OPR | 2002-12-12T00:00:00 | 0 | CTG-2 | STG2 | MS | Magnolia Power Plant | 55451 | STG2 | 156 | FB2 | CA | NG | 34.835 | -89.2026 | 0 | 0 | 55451 | 2 | 2 | STG2 | 3_1_Generator (generators) match on plant and gen IDs Step 1a: Exact match | 6_1_EnviroAssoc (boilers and generators) match on plant, boiler, and gen IDs Step 2d: Modify IDs; remove leading letters
5934 | MS | Magnolia Combined Cycle Plant | 55451 | CTG-3 | CTG3 | 178.5 | Pipeline Natural Gas | 34.8358 | -89.2017 | OPR | 2003-02-10T00:00:00 | 0 | CTG-3 | CTG3 | MS | Magnolia Power Plant | 55451 | CTG3 | 178.5 |  | CT | NG | 34.835 | -89.2026 | 0 | 0 | 55451 |  |  | CTG3 | 3_1_Generator (generators) match on plant and gen IDs Step 1a: Exact match
5935 | MS | Magnolia Combined Cycle Plant | 55451 | CTG-3 | STG3 | 156 | Pipeline Natural Gas | 34.8358 | -89.2017 | OPR | 2003-02-10T00:00:00 | 0 | CTG-3 | STG3 | MS | Magnolia Power Plant | 55451 | STG3 | 156 | FB3 | CA | NG | 34.835 | -89.2026 | 0 | 0 | 55451 | 3 | 3 | STG3 | 3_1_Generator (generators) match on plant and gen IDs Step 1a: Exact match | 6_1_EnviroAssoc (boilers and generators) match on plant, boiler, and gen IDs Step 2d: Modify IDs; remove leading letters
5936 | CO | Fountain Valley Power Plant | 55453 | 1 | S1 | 43 | Pipeline Natural Gas | 38.5569 | -104.6875 | OPR | 2001-07-08T00:00:00 | 0 | 1 | S1 | CO | Fountain Valley Power Facility | 55453 | S1 | 38 |  | GT | NG | 38.5569 | -104.6875 | 0 | 0 | 55453 |  |  | S1 | 3_1_Generator (generators) match on plant and gen IDs Step 1a: Exact match
5937 | CO | Fountain Valley Power Plant | 55453 | 2 | S2 | 43 | Pipeline Natural Gas | 38.5569 | -104.6875 | OPR | 2001-07-14T00:00:00 | 0 | 2 | S2 | CO | Fountain Valley Power Facility | 55453 | S2 | 38 |  | GT | NG | 38.5569 | -104.6875 | 0 | 0 | 55453 |  |  | S2 | 3_1_Generator (generators) match on plant and gen IDs Step 1a: Exact match
5938 | CO | Fountain Valley Power Plant | 55453 | 3 | S3 | 43 | Pipeline Natural Gas | 38.5569 | -104.6875 | OPR | 2001-07-24T00:00:00 | 0 | 3 | S3 | CO | Fountain Valley Power Facility | 55453 | S3 | 38 |  | GT | NG | 38.5569 | -104.6875 | 0 | 0 | 55453 |  |  | S3 | 3_1_Generator (generators) match on plant and gen IDs Step 1a: Exact match
5939 | CO | Fountain Valley Power Plant | 55453 | 4 | S4 | 43 | Pipeline Natural Gas | 38.5569 | -104.6875 | OPR | 2001-07-25T00:00:00 | 0 | 4 | S4 | CO | Fountain Valley Power Facility | 55453 | S4 | 38 |  | GT | NG | 38.5569 | -104.6875 | 0 | 0 | 55453 |  |  | S4 | 3_1_Generator (generators) match on plant and gen IDs Step 1a: Exact match
5940 | CO | Fountain Valley Power Plant | 55453 | 5 | S5 | 43 | Pipeline Natural Gas | 38.5569 | -104.6875 | OPR | 2001-07-29T00:00:00 | 0 | 5 | S5 | CO | Fountain Valley Power Facility | 55453 | S5 | 38 |  | GT | NG | 38.5569 | -104.6875 | 0 | 0 | 55453 |  |  | S5 | 3_1_Generator (generators) match on plant and gen IDs Step 1a: Exact match
5941 | CO | Fountain Valley Power Plant | 55453 | 6 | S6 | 43 | Pipeline Natural Gas | 38.5569 | -104.6875 | OPR | 2001-08-01T00:00:00 | 0 | 6 | S6 | CO | Fountain Valley Power Facility | 55453 | S6 | 38 |  | GT | NG | 38.5569 | -104.6875 | 0 | 0 | 55453 |  |  | S6 | 3_1_Generator (generators) match on plant and gen IDs Step 1a: Exact match
5942 | AZ | Redhawk Generating Facility | 55455 | CC1A | CT1A | 182 | Pipeline Natural Gas | 33.33 | -112.84 | OPR | 2002-04-25T00:00:00 | 0 | CC1A | CT1A | AZ | Red Hawk | 55455 | CT1A | 187.5 |  | CT | NG | 33.3346 | -112.8406 | 0 | 0 | 55455 |  |  | CT1A | 3_1_Generator (generators) match on plant and gen IDs Step 1a: Exact match
5943 | AZ | Redhawk Generating Facility | 55455 | CC1A | ST1 | 204 | Pipeline Natural Gas | 33.33 | -112.84 | OPR | 2002-04-25T00:00:00 | 0 | CC1A | ST1 | AZ | Red Hawk | 55455 | ST1 | 204 | HRSG1A | CA | NG | 33.3346 | -112.8406 | 0 | 0 | 55455 | 1A | 1 | ST1 | 3_1_Generator (generators) match on plant and gen IDs Step 1a: Exact match | 6_1_EnviroAssoc (boilers and generators) match on plant, boiler, and gen IDs Step 2d: Modify IDs; remove leading letters
5944 | AZ | Redhawk Generating Facility | 55455 | CC1B | CT1B | 182 | Pipeline Natural Gas | 33.33 | -112.84 | OPR | 2002-04-14T00:00:00 | 0 | CC1B | CT1B | AZ | Red Hawk | 55455 | CT1B | 181.6 |  | CT | NG | 33.3346 | -112.8406 | 0 | 0 | 55455 |  |  | CT1B | 3_1_Generator (generators) match on plant and gen IDs Step 1a: Exact match
5945 | AZ | Redhawk Generating Facility | 55455 | CC1B | ST1 | 204 | Pipeline Natural Gas | 33.33 | -112.84 | OPR | 2002-04-14T00:00:00 | 0 | CC1B | ST1 | AZ | Red Hawk | 55455 | ST1 | 204 | HRSG1B | CA | NG | 33.3346 | -112.8406 | 0 | 0 | 55455 | 1B | 1 | ST1 | 3_1_Generator (generators) match on plant and gen IDs Step 1a: Exact match | 6_1_EnviroAssoc (boilers and generators) match on plant, boiler, and gen IDs Step 2d: Modify IDs; remove leading letters
5946 | AZ | Redhawk Generating Facility | 55455 | CC2A | CT2A | 182 | Pipeline Natural Gas | 33.33 | -112.84 | OPR | 2002-05-15T00:00:00 | 0 | CC2A | CT2A | AZ | Red Hawk | 55455 | CT2A | 181.6 |  | CT | NG | 33.3346 | -112.8406 | 0 | 0 | 55455 |  |  | CT2A | 3_1_Generator (generators) match on plant and gen IDs Step 1a: Exact match
5947 | AZ | Redhawk Generating Facility | 55455 | CC2A | ST2 | 204 | Pipeline Natural Gas | 33.33 | -112.84 | OPR | 2002-05-15T00:00:00 | 0 | CC2A | ST2 | AZ | Red Hawk | 55455 | ST2 | 204 | HRSG2A | CA | NG | 33.3346 | -112.8406 | 0 | 0 | 55455 | 2A | 2 | ST2 | 3_1_Generator (generators) match on plant and gen IDs Step 1a: Exact match | 6_1_EnviroAssoc (boilers and generators) match on plant, boiler, and gen IDs Step 2d: Modify IDs; remove leading letters
5948 | AZ | Redhawk Generating Facility | 55455 | CC2B | CT2B | 182 | Pipeline Natural Gas | 33.33 | -112.84 | OPR | 2002-05-23T00:00:00 | 0 | CC2B | CT2B | AZ | Red Hawk | 55455 | CT2B | 181.6 |  | CT | NG | 33.3346 | -112.8406 | 0 | 0 | 55455 |  |  | CT2B | 3_1_Generator (generators) match on plant and gen IDs Step 1a: Exact match
5949 | AZ | Redhawk Generating Facility | 55455 | CC2B | ST2 | 204 | Pipeline Natural Gas | 33.33 | -112.84 | OPR | 2002-05-23T00:00:00 | 0 | CC2B | ST2 | AZ | Red Hawk | 55455 | ST2 | 204 | HRSG2B | CA | NG | 33.3346 | -112.8406 | 0 | 0 | 55455 | 2B | 2 | ST2 | 3_1_Generator (generators) match on plant and gen IDs Step 1a: Exact match | 6_1_EnviroAssoc (boilers and generators) match on plant, boiler, and gen IDs Step 2d: Modify IDs; remove leading letters
5950 | OK | McClain Energy Facility | 55457 | CT1 | CT1 | 150.1 | Pipeline Natural Gas | 35.2979 | -97.5896 | OPR | 2001-03-31T00:00:00 | 0 | CT1 | CT1 | OK | McClain Energy Facility | 55457 | CT1 | 176.6 |  | CT | NG | 35.2977 | -97.5898 | 0 | 0 | 55457 |  |  | CT1 | 3_1_Generator (generators) match on plant and gen IDs Step 1a: Exact match
5951 | OK | McClain Energy Facility | 55457 | CT1 | ST1 | 168.3 | Pipeline Natural Gas | 35.2979 | -97.5896 | OPR | 2001-03-31T00:00:00 | 0 | CT1 | ST1 | OK | McClain Energy Facility | 55457 | ST1 | 198.1 | 1 | CA | NG | 35.2977 | -97.5898 | 0 | 0 | 55457 | 1 | 1 | ST1 | 3_1_Generator (generators) match on plant and gen IDs Step 1a: Exact match | 6_1_EnviroAssoc (boilers and generators) match on plant, boiler, and gen IDs Step 2d: Modify IDs; remove leading letters
5952 | OK | McClain Energy Facility | 55457 | CT2 | CT2 | 150.1 | Pipeline Natural Gas | 35.2979 | -97.5896 | OPR | 2001-04-04T00:00:00 | 0 | CT2 | CT2 | OK | McClain Energy Facility | 55457 | CT2 | 176.6 |  | CT | NG | 35.2977 | -97.5898 | 0 | 0 | 55457 |  |  | CT2 | 3_1_Generator (generators) match on plant and gen IDs Step 1a: Exact match
5953 | OK | McClain Energy Facility | 55457 | CT2 | ST1 | 168.3 | Pipeline Natural Gas | 35.2979 | -97.5896 | OPR | 2001-04-04T00:00:00 | 0 | CT2 | ST1 | OK | McClain Energy Facility | 55457 | ST1 | 198.1 |  | CA | NG | 35.2977 | -97.5898 | 0 | 0 | 55457 |  |  | ST1 | 3_1_Generator (generators) match on plant and gen IDs Step 1a: Exact match
5954 | MI | Indeck-Niles Energy Center | 55460 | EUCT1 | CT1 | 370.6 | Pipeline Natural Gas | 41.8621 | -86.2213 | OPR | 2022-01-21T00:00:00 | 0 | EUCT1 | CT1 | MI | Indeck Niles Energy Center | 55460 | CT1 | 386.8 |  | CT | NG | 41.8621 | -86.2214 | 0 | 0 | 55460 |  |  | CT1 | 3_1_Generator (generators) match on plant and gen IDs Step 1a: Exact match
5955 | MI | Indeck-Niles Energy Center | 55460 | EUCT1 | ST1 | 368.1 | Pipeline Natural Gas | 41.8621 | -86.2213 | OPR | 2022-01-21T00:00:00 | 0 | EUCT1 | ST1 | MI | Indeck Niles Energy Center | 55460 | ST1 | 400.8 | HRSG1 | CA | NG | 41.8621 | -86.2214 | 0 | 0 | 55460 | 1 | 1 | ST1 | 3_1_Generator (generators) match on plant and gen IDs Step 1a: Exact match | 6_1_EnviroAssoc (boilers and generators) match on plant, boiler, and gen IDs Step 2d: Modify IDs; remove leading letters
5956 | MI | Indeck-Niles Energy Center | 55460 | EUCT2 | CT2 | 370.6 | Pipeline Natural Gas | 41.8621 | -86.2213 | OPR | 2021-12-28T00:00:00 | 0 | EUCT2 | CT2 | MI | Indeck Niles Energy Center | 55460 | CT2 | 386.8 |  | CT | NG | 41.8621 | -86.2214 | 0 | 0 | 55460 |  |  | CT2 | 3_1_Generator (generators) match on plant and gen IDs Step 1a: Exact match
5957 | MI | Indeck-Niles Energy Center | 55460 | EUCT2 | ST1 | 368.1 | Pipeline Natural Gas | 41.8621 | -86.2213 | OPR | 2021-12-28T00:00:00 | 0 | EUCT2 | ST1 | MI | Indeck Niles Energy Center | 55460 | ST1 | 400.8 | HRSG2 | CA | NG | 41.8621 | -86.2214 | 0 | 0 | 55460 | 2 | 1 | ST1 | 3_1_Generator (generators) match on plant and gen IDs Step 1a: Exact match | 6_1_EnviroAssoc (boilers and generators) match on plant, boiler, and gen IDs Step 2d: Modify IDs; remove leading letters
5958 | OK | Redbud Power Plant | 55463 | CT-01 | CT01 | 198.9 | Pipeline Natural Gas | 35.6853 | -97.2242 | OPR | 2003-07-02T00:00:00 | 0 | CT-01 | CT01 | OK | Redbud Power Plant | 55463 | CT01 | 198.9 |  | CT | NG | 35.6856 | -97.2264 | 0 | 0 | 55463 |  |  | CT01 | 3_1_Generator (generators) match on plant and gen IDs Step 1a: Exact match
5959 | OK | Redbud Power Plant | 55463 | CT-01 | ST01 | 159.5 | Pipeline Natural Gas | 35.6853 | -97.2242 | OPR | 2003-07-02T00:00:00 | 0 | CT-01 | ST01 | OK | Redbud Power Plant | 55463 | ST01 | 159.5 | FB1 | CA | NG | 35.6856 | -97.2264 | 0 | 0 | 55463 | 1 | 1 | ST01 | 3_1_Generator (generators) match on plant and gen IDs Step 1a: Exact match | 6_1_EnviroAssoc (boilers and generators) match on plant, boiler, and gen IDs Step 2d: Modify IDs; remove leading letters
5960 | OK | Redbud Power Plant | 55463 | CT-02 | CT02 | 198.9 | Pipeline Natural Gas | 35.6853 | -97.2242 | OPR | 2003-02-11T00:00:00 | 0 | CT-02 | CT02 | OK | Redbud Power Plant | 55463 | CT02 | 198.9 |  | CT | NG | 35.6856 | -97.2264 | 0 | 0 | 55463 |  |  | CT02 | 3_1_Generator (generators) match on plant and gen IDs Step 1a: Exact match
5961 | OK | Redbud Power Plant | 55463 | CT-02 | ST02 | 159.5 | Pipeline Natural Gas | 35.6853 | -97.2242 | OPR | 2003-02-11T00:00:00 | 0 | CT-02 | ST02 | OK | Redbud Power Plant | 55463 | ST02 | 159.5 | FB2 | CA | NG | 35.6856 | -97.2264 | 0 | 0 | 55463 | 2 | 2 | ST02 | 3_1_Generator (generators) match on plant and gen IDs Step 1a: Exact match | 6_1_EnviroAssoc (boilers and generators) match on plant, boiler, and gen IDs Step 2d: Modify IDs; remove leading letters
5962 | OK | Redbud Power Plant | 55463 | CT-03 | CT03 | 198.9 | Pipeline Natural Gas | 35.6853 | -97.2242 | OPR | 2003-03-29T00:00:00 | 0 | CT-03 | CT03 | OK | Redbud Power Plant | 55463 | CT03 | 198.9 |  | CT | NG | 35.6856 | -97.2264 | 0 | 0 | 55463 |  |  | CT03 | 3_1_Generator (generators) match on plant and gen IDs Step 1a: Exact match
5963 | OK | Redbud Power Plant | 55463 | CT-03 | ST03 | 159.5 | Pipeline Natural Gas | 35.6853 | -97.2242 | OPR | 2003-03-29T00:00:00 | 0 | CT-03 | ST03 | OK | Redbud Power Plant | 55463 | ST03 | 159.5 | FB3 | CA | NG | 35.6856 | -97.2264 | 0 | 0 | 55463 | 3 | 3 | ST03 | 3_1_Generator (generators) match on plant and gen IDs Step 1a: Exact match | 6_1_EnviroAssoc (boilers and generators) match on plant, boiler, and gen IDs Step 2d: Modify IDs; remove leading letters
5964 | OK | Redbud Power Plant | 55463 | CT-04 | CT04 | 198.9 | Pipeline Natural Gas | 35.6853 | -97.2242 | OPR | 2003-05-26T00:00:00 | 0 | CT-04 | CT04 | OK | Redbud Power Plant | 55463 | CT04 | 198.9 |  | CT | NG | 35.6856 | -97.2264 | 0 | 0 | 55463 |  |  | CT04 | 3_1_Generator (generators) match on plant and gen IDs Step 1a: Exact match
5965 | OK | Redbud Power Plant | 55463 | CT-04 | ST04 | 159.5 | Pipeline Natural Gas | 35.6853 | -97.2242 | OPR | 2003-05-26T00:00:00 | 0 | CT-04 | ST04 | OK | Redbud Power Plant | 55463 | ST04 | 159.5 | FB4 | CA | NG | 35.6856 | -97.2264 | 0 | 0 | 55463 | 4 | 4 | ST04 | 3_1_Generator (generators) match on plant and gen IDs Step 1a: Exact match | 6_1_EnviroAssoc (boilers and generators) match on plant, boiler, and gen IDs Step 2d: Modify IDs; remove leading letters
5966 | TX | Deer Park Energy Center | 55464 | CTG1 | CTG1 | 180 | Pipeline Natural Gas | 29.7153 | -95.1361 | OPR | 2002-11-10T00:00:00 | 0 | CTG1 | CTG1 | TX | Deer Park Energy Center | 55464 | CTG1 | 180 |  | CT | NG | 29.7134 | -95.1345 | 0 | 0 | 55464 |  |  | CTG1 | 3_1_Generator (generators) match on plant and gen IDs Step 1a: Exact match
5967 | TX | Deer Park Energy Center | 55464 | CTG1 | STG1 | 276 | Pipeline Natural Gas | 29.7153 | -95.1361 | OPR | 2002-11-10T00:00:00 | 0 | CTG1 | STG1 | TX | Deer Park Energy Center | 55464 | STG1 | 276 | HRSG1 | CA | NG | 29.7134 | -95.1345 | 0 | 0 | 55464 | 1 | 1 | STG1 | 3_1_Generator (generators) match on plant and gen IDs Step 1a: Exact match | 6_1_EnviroAssoc (boilers and generators) match on plant, boiler, and gen IDs Step 2d: Modify IDs; remove leading letters
5968 | TX | Deer Park Energy Center | 55464 | CTG2 | CTG2 | 180 | Pipeline Natural Gas | 29.7153 | -95.1361 | OPR | 2003-04-15T00:00:00 | 0 | CTG2 | CTG2 | TX | Deer Park Energy Center | 55464 | CTG2 | 180 |  | CT | NG | 29.7134 | -95.1345 | 0 | 0 | 55464 |  |  | CTG2 | 3_1_Generator (generators) match on plant and gen IDs Step 1a: Exact match
5969 | TX | Deer Park Energy Center | 55464 | CTG2 | STG1 | 276 | Pipeline Natural Gas | 29.7153 | -95.1361 | OPR | 2003-04-15T00:00:00 | 0 | CTG2 | STG1 | TX | Deer Park Energy Center | 55464 | STG1 | 276 | HRSG2 | CA | NG | 29.7134 | -95.1345 | 0 | 0 | 55464 | 2 | 1 | STG1 | 3_1_Generator (generators) match on plant and gen IDs Step 1a: Exact match | 6_1_EnviroAssoc (boilers and generators) match on plant, boiler, and gen IDs Step 2d: Modify IDs; remove leading letters
5970 | TX | Deer Park Energy Center | 55464 | CTG3 | CTG3 | 180 | Pipeline Natural Gas | 29.7153 | -95.1361 | OPR | 2003-11-15T00:00:00 | 0 | CTG3 | CTG3 | TX | Deer Park Energy Center | 55464 | CTG3 | 180 |  | CT | NG | 29.7134 | -95.1345 | 0 | 0 | 55464 |  |  | CTG3 | 3_1_Generator (generators) match on plant and gen IDs Step 1a: Exact match
5971 | TX | Deer Park Energy Center | 55464 | CTG3 | STG1 | 276 | Pipeline Natural Gas | 29.7153 | -95.1361 | OPR | 2003-11-15T00:00:00 | 0 | CTG3 | STG1 | TX | Deer Park Energy Center | 55464 | STG1 | 276 | HRSG3 | CA | NG | 29.7134 | -95.1345 | 0 | 0 | 55464 | 3 | 1 | STG1 | 3_1_Generator (generators) match on plant and gen IDs Step 1a: Exact match | 6_1_EnviroAssoc (boilers and generators) match on plant, boiler, and gen IDs Step 2d: Modify IDs; remove leading letters
5972 | TX | Deer Park Energy Center | 55464 | CTG4 | CTG4 | 180 | Pipeline Natural Gas | 29.7153 | -95.1361 | OPR | 2004-03-11T00:00:00 | 0 | CTG4 | CTG4 | TX | Deer Park Energy Center | 55464 | CTG4 | 180 |  | CT | NG | 29.7134 | -95.1345 | 0 | 0 | 55464 |  |  | CTG4 | 3_1_Generator (generators) match on plant and gen IDs Step 1a: Exact match
5973 | TX | Deer Park Energy Center | 55464 | CTG4 | STG1 | 276 | Pipeline Natural Gas | 29.7153 | -95.1361 | OPR | 2004-03-11T00:00:00 | 0 | CTG4 | STG1 | TX | Deer Park Energy Center | 55464 | STG1 | 276 | HRSG4 | CA | NG | 29.7134 | -95.1345 | 0 | 0 | 55464 | 4 | 1 | STG1 | 3_1_Generator (generators) match on plant and gen IDs Step 1a: Exact match | 6_1_EnviroAssoc (boilers and generators) match on plant, boiler, and gen IDs Step 2d: Modify IDs; remove leading letters
5974 | TX | Deer Park Energy Center | 55464 | CTG5 | CTG5 | 180 | Pipeline Natural Gas | 29.7153 | -95.1361 | OPR | 2014-05-21T00:00:00 | 0 | CTG5 | CTG5 | TX | Deer Park Energy Center | 55464 | CTG6 | 180 |  | CT | NG | 29.7134 | -95.1345 | 0 | 0 | 55464 |  |  |  | Manual Match | Manual Match
5975 | TX | Deer Park Energy Center | 55464 | CTG5 | STG1 | 276 | Pipeline Natural Gas | 29.7153 | -95.1361 | OPR | 2014-05-21T00:00:00 | 0 | CTG5 | STG1 | TX | Deer Park Energy Center | 55464 | STG1 | 276 |  | CA | NG | 29.7134 | -95.1345 | 0 | 0 | 55464 |  |  | STG1 | 3_1_Generator (generators) match on plant and gen IDs Step 1a: Exact match
5976 | LA | Ouachita Plant | 55467 | CTGEN1 | CTG1 | 179.3 | Pipeline Natural Gas | 32.7056 | -92.0697 | OPR | 2002-05-28T00:00:00 | 0 | CTGEN1 | CTG1 | LA | Ouachita | 55467 | CTG1 | 179.3 |  | CT | NG | 32.7061 | -92.0683 | 0 | 0 | 55467 |  |  | CTG1 | 3_1_Generator (generators) match on plant and gen IDs Step 1a: Exact match
5977 | LA | Ouachita Plant | 55467 | CTGEN1 | STG1 | 122 | Pipeline Natural Gas | 32.7056 | -92.0697 | OPR | 2002-05-28T00:00:00 | 0 | CTGEN1 | STG1 | LA | Ouachita | 55467 | STG1 | 122 | 1 | CA | NG | 32.7061 | -92.0683 | 0 | 0 | 55467 | 1 | 1 | STG1 | 3_1_Generator (generators) match on plant and gen IDs Step 1a: Exact match | 6_1_EnviroAssoc (boilers and generators) match on plant, boiler, and gen IDs Step 2d: Modify IDs; remove leading letters
5978 | LA | Ouachita Plant | 55467 | CTGEN2 | CTG2 | 179.3 | Pipeline Natural Gas | 32.7056 | -92.0697 | OPR | 2002-06-09T00:00:00 | 0 | CTGEN2 | CTG2 | LA | Ouachita | 55467 | CTG2 | 179.3 |  | CT | NG | 32.7061 | -92.0683 | 0 | 0 | 55467 |  |  | CTG2 | 3_1_Generator (generators) match on plant and gen IDs Step 1a: Exact match
5979 | LA | Ouachita Plant | 55467 | CTGEN2 | STG2 | 122 | Pipeline Natural Gas | 32.7056 | -92.0697 | OPR | 2002-06-09T00:00:00 | 0 | CTGEN2 | STG2 | LA | Ouachita | 55467 | STG2 | 122 | 2 | CA | NG | 32.7061 | -92.0683 | 0 | 0 | 55467 | 2 | 2 | STG2 | 3_1_Generator (generators) match on plant and gen IDs Step 1a: Exact match | 6_1_EnviroAssoc (boilers and generators) match on plant, boiler, and gen IDs Step 2d: Modify IDs; remove leading letters
5980 | LA | Ouachita Plant | 55467 | CTGEN3 | CTG3 | 179.3 | Pipeline Natural Gas | 32.7056 | -92.0697 | OPR | 2002-06-29T00:00:00 | 0 | CTGEN3 | CTG3 | LA | Ouachita | 55467 | CTG3 | 179.3 |  | CT | NG | 32.7061 | -92.0683 | 0 | 0 | 55467 |  |  | CTG3 | 3_1_Generator (generators) match on plant and gen IDs Step 1a: Exact match
5981 | LA | Ouachita Plant | 55467 | CTGEN3 | STG3 | 122 | Pipeline Natural Gas | 32.7056 | -92.0697 | OPR | 2002-06-29T00:00:00 | 0 | CTGEN3 | STG3 | LA | Ouachita | 55467 | STG3 | 122 | 3 | CA | NG | 32.7061 | -92.0683 | 0 | 0 | 55467 | 3 | 3 | STG3 | 3_1_Generator (generators) match on plant and gen IDs Step 1a: Exact match | 6_1_EnviroAssoc (boilers and generators) match on plant, boiler, and gen IDs Step 2d: Modify IDs; remove leading letters
5982 | TX | South Houston Green Power Site | 55470 | EPN801 | ST1 | 110 | Pipeline Natural Gas | 29.3775 | -94.9328 | OPR | 2003-09-28T00:00:00 | 0 | EPN801 | ST1 | TX | Green Power 2 | 55470 | ST1 | 110 |  | CA | NG | 29.3781 | -94.9328 | 0 | 0 | 55470 |  |  | ST1 | 3_1_Generator (generators) match on plant and gen IDs Step 1a: Exact match
5983 | TX | South Houston Green Power Site | 55470 | EPN801 | ST805 | 250 | Pipeline Natural Gas | 29.3775 | -94.9328 | OPR | 2003-09-28T00:00:00 | 0 | EPN801 | ST805 | TX | Green Power 2 | 55470 | ST805 | 250 |  | CA | NG | 29.3781 | -94.9328 | 0 | 0 | 55470 |  |  | ST805 | 3_1_Generator (generators) match on plant and gen IDs Step 1a: Exact match
5984 | TX | South Houston Green Power Site | 55470 | EPN801 | TR1 | 167 | Pipeline Natural Gas | 29.3775 | -94.9328 | OPR | 2003-09-28T00:00:00 | 0 | EPN801 | TR1 | TX | Green Power 2 | 55470 | TR1 | 167 |  | CT | NG | 29.3781 | -94.9328 | 0 | 0 | 55470 |  |  | TR1 | 3_1_Generator (generators) match on plant and gen IDs Step 1a: Exact match
5985 | TX | South Houston Green Power Site | 55470 | EPN802 | ST1 | 110 | Pipeline Natural Gas | 29.3775 | -94.9328 | OPR | 2003-10-03T00:00:00 | 0 | EPN802 | ST1 | TX | Green Power 2 | 55470 | ST1 | 110 |  | CA | NG | 29.3781 | -94.9328 | 0 | 0 | 55470 |  |  | ST1 | 3_1_Generator (generators) match on plant and gen IDs Step 1a: Exact match
5986 | TX | South Houston Green Power Site | 55470 | EPN802 | ST805 | 250 | Pipeline Natural Gas | 29.3775 | -94.9328 | OPR | 2003-10-03T00:00:00 | 0 | EPN802 | ST805 | TX | Green Power 2 | 55470 | ST805 | 250 |  | CA | NG | 29.3781 | -94.9328 | 0 | 0 | 55470 |  |  | ST805 | 3_1_Generator (generators) match on plant and gen IDs Step 1a: Exact match
5987 | TX | South Houston Green Power Site | 55470 | EPN802 | TR2 | 167 | Pipeline Natural Gas | 29.3775 | -94.9328 | OPR | 2003-10-03T00:00:00 | 0 | EPN802 | TR2 | TX | Green Power 2 | 55470 | TR2 | 167 |  | CT | NG | 29.3781 | -94.9328 | 0 | 0 | 55470 |  |  | TR2 | 3_1_Generator (generators) match on plant and gen IDs Step 1a: Exact match
5988 | TX | South Houston Green Power Site | 55470 | EPN803 | ST1 | 110 | Pipeline Natural Gas | 29.3775 | -94.9328 | OPR | 2003-10-11T00:00:00 | 0 | EPN803 | ST1 | TX | Green Power 2 | 55470 | ST1 | 110 |  | CA | NG | 29.3781 | -94.9328 | 0 | 0 | 55470 |  |  | ST1 | 3_1_Generator (generators) match on plant and gen IDs Step 1a: Exact match
5989 | TX | South Houston Green Power Site | 55470 | EPN803 | ST805 | 250 | Pipeline Natural Gas | 29.3775 | -94.9328 | OPR | 2003-10-11T00:00:00 | 0 | EPN803 | ST805 | TX | Green Power 2 | 55470 | ST805 | 250 |  | CA | NG | 29.3781 | -94.9328 | 0 | 0 | 55470 |  |  | ST805 | 3_1_Generator (generators) match on plant and gen IDs Step 1a: Exact match
5990 | TX | South Houston Green Power Site | 55470 | EPN803 | TR3 | 167 | Pipeline Natural Gas | 29.3775 | -94.9328 | OPR | 2003-10-11T00:00:00 | 0 | EPN803 | TR3 | TX | Green Power 2 | 55470 | TR3 | 167 |  | CT | NG | 29.3781 | -94.9328 | 0 | 0 | 55470 |  |  | TR3 | 3_1_Generator (generators) match on plant and gen IDs Step 1a: Exact match
5991 | WY | Neil Simpson II (CT2) | 55477 | CT2 | GT2 | 40 | Pipeline Natural Gas | 44.2853 | -105.3841 | OPR | 2001-05-30T00:00:00 | 0 | CT2 | GT2 | WY | Neil Simpson Gas Turbine #2 | 55477 | GT2 | 40 |  | GT | NG | 44.285 | -105.3786 | 0 | 0 | 55477 |  |  | GT2 | 3_1_Generator (generators) match on plant and gen IDs Step 1a: Exact match
5992 | SD | Lange | 55478 | CT1 | 0001 | 44 | Pipeline Natural Gas | 44.1212 | -103.2608 | OPR | 2002-05-23T00:00:00 | 0 | CT1 | 0001 | SD | Lange Gas Turbines | 55478 | 0001 | 40 |  | GT | NG | 44.1203 | -103.26 | 0 | 0 | 55478 |  |  | 0001 | 3_1_Generator (generators) match on plant and gen IDs Step 1a: Exact match
5993 | WY | Wygen I | 55479 | 001 | 0001 | 100 | Coal | 44.2862 | -105.3843 | OPR | 2003-01-23T00:00:00 | 0 | 001 | 0001 | WY | Wygen 1 | 55479 | 0001 | 90 |  | ST | SUB | 44.2858 | -105.3833 | 0 | 0 | 55479 |  |  | 0001 | 3_1_Generator (generators) match on plant and gen IDs Step 1a: Exact match
5994 | TX | Forney Power Plant | 55480 | U1 | ST1 | 414 | Pipeline Natural Gas | 32.7563 | -96.4916 | OPR | 2003-02-09T00:00:00 | 0 | U1 | ST1 | TX | Forney Energy Center | 55480 | ST1 | 382.5 | HRSG 1 | CA | NG | 32.7563 | -96.4916 | 0 | 0 | 55480 | 1 | 1 | ST1 | 3_1_Generator (generators) match on plant and gen IDs Step 1a: Exact match | 6_1_EnviroAssoc (boilers and generators) match on plant, boiler, and gen IDs Step 2d: Modify IDs; remove leading letters
5995 | TX | Forney Power Plant | 55480 | U1 | U1 | 172 | Pipeline Natural Gas | 32.7563 | -96.4916 | OPR | 2003-02-09T00:00:00 | 0 | U1 | U1 | TX | Forney Energy Center | 55480 | U1 | 188.2 |  | CT | NG | 32.7563 | -96.4916 | 0 | 0 | 55480 |  |  | U1 | 3_1_Generator (generators) match on plant and gen IDs Step 1a: Exact match
5996 | TX | Forney Power Plant | 55480 | U2 | ST1 | 414 | Pipeline Natural Gas | 32.7563 | -96.4916 | OPR | 2003-02-01T00:00:00 | 0 | U2 | ST1 | TX | Forney Energy Center | 55480 | ST1 | 382.5 | HRSG 2 | CA | NG | 32.7563 | -96.4916 | 0 | 0 | 55480 | 2 | 1 | ST1 | 3_1_Generator (generators) match on plant and gen IDs Step 1a: Exact match | 6_1_EnviroAssoc (boilers and generators) match on plant, boiler, and gen IDs Step 2d: Modify IDs; remove leading letters
5997 | TX | Forney Power Plant | 55480 | U2 | U2 | 172 | Pipeline Natural Gas | 32.7563 | -96.4916 | OPR | 2003-02-01T00:00:00 | 0 | U2 | U2 | TX | Forney Energy Center | 55480 | U2 | 188.2 |  | CT | NG | 32.7563 | -96.4916 | 0 | 0 | 55480 |  |  | U2 | 3_1_Generator (generators) match on plant and gen IDs Step 1a: Exact match
5998 | TX | Forney Power Plant | 55480 | U3 | ST1 | 414 | Pipeline Natural Gas | 32.7563 | -96.4916 | OPR | 2003-02-01T00:00:00 | 0 | U3 | ST1 | TX | Forney Energy Center | 55480 | ST1 | 382.5 | HRSG 3 | CA | NG | 32.7563 | -96.4916 | 0 | 0 | 55480 | 3 | 1 | ST1 | 3_1_Generator (generators) match on plant and gen IDs Step 1a: Exact match | 6_1_EnviroAssoc (boilers and generators) match on plant, boiler, and gen IDs Step 2d: Modify IDs; remove leading letters
5999 | TX | Forney Power Plant | 55480 | U3 | U3 | 172 | Pipeline Natural Gas | 32.7563 | -96.4916 | OPR | 2003-02-01T00:00:00 | 0 | U3 | U3 | TX | Forney Energy Center | 55480 | U3 | 188.2 |  | CT | NG | 32.7563 | -96.4916 | 0 | 0 | 55480 |  |  | U3 | 3_1_Generator (generators) match on plant and gen IDs Step 1a: Exact match
6000 | TX | Forney Power Plant | 55480 | U4 | ST2 | 414 | Pipeline Natural Gas | 32.7563 | -96.4916 | OPR | 2003-05-01T00:00:00 | 0 | U4 | ST2 | TX | Forney Energy Center | 55480 | ST2 | 382.5 | HRSG 4 | CA | NG | 32.7563 | -96.4916 | 0 | 0 | 55480 | 4 | 2 | ST2 | 3_1_Generator (generators) match on plant and gen IDs Step 1a: Exact match | 6_1_EnviroAssoc (boilers and generators) match on plant, boiler, and gen IDs Step 2d: Modify IDs; remove leading letters
6001 | TX | Forney Power Plant | 55480 | U4 | U4 | 172 | Pipeline Natural Gas | 32.7563 | -96.4916 | OPR | 2003-05-01T00:00:00 | 0 | U4 | U4 | TX | Forney Energy Center | 55480 | U4 | 188.2 |  | CT | NG | 32.7563 | -96.4916 | 0 | 0 | 55480 |  |  | U4 | 3_1_Generator (generators) match on plant and gen IDs Step 1a: Exact match
6002 | TX | Forney Power Plant | 55480 | U5 | ST2 | 414 | Pipeline Natural Gas | 32.7563 | -96.4916 | OPR | 2003-05-01T00:00:00 | 0 | U5 | ST2 | TX | Forney Energy Center | 55480 | ST2 | 382.5 | HRSG 5 | CA | NG | 32.7563 | -96.4916 | 0 | 0 | 55480 | 5 | 2 | ST2 | 3_1_Generator (generators) match on plant and gen IDs Step 1a: Exact match | 6_1_EnviroAssoc (boilers and generators) match on plant, boiler, and gen IDs Step 2d: Modify IDs; remove leading letters
6003 | TX | Forney Power Plant | 55480 | U5 | U5 | 169.8 | Pipeline Natural Gas | 32.7563 | -96.4916 | OPR | 2003-05-01T00:00:00 | 0 | U5 | U5 | TX | Forney Energy Center | 55480 | U5 | 188.2 |  | CT | NG | 32.7563 | -96.4916 | 0 | 0 | 55480 |  |  | U5 | 3_1_Generator (generators) match on plant and gen IDs Step 1a: Exact match
6004 | TX | Forney Power Plant | 55480 | U6 | ST2 | 414 | Pipeline Natural Gas | 32.7563 | -96.4916 | OPR | 2003-05-01T00:00:00 | 0 | U6 | ST2 | TX | Forney Energy Center | 55480 | ST2 | 382.5 | HRSG 6 | CA | NG | 32.7563 | -96.4916 | 0 | 0 | 55480 | 6 | 2 | ST2 | 3_1_Generator (generators) match on plant and gen IDs Step 1a: Exact match | 6_1_EnviroAssoc (boilers and generators) match on plant, boiler, and gen IDs Step 2d: Modify IDs; remove leading letters
6005 | TX | Forney Power Plant | 55480 | U6 | U6 | 169.8 | Pipeline Natural Gas | 32.7563 | -96.4916 | OPR | 2003-05-01T00:00:00 | 0 | U6 | U6 | TX | Forney Energy Center | 55480 | U6 | 188.2 |  | CT | NG | 32.7563 | -96.4916 | 0 | 0 | 55480 |  |  | U6 | 3_1_Generator (generators) match on plant and gen IDs Step 1a: Exact match
6006 | AZ | Mesquite Generating Station | 55481 | 1 | GT1 | 170 | Pipeline Natural Gas | 33.3451 | -112.8638 | OPR | 2003-02-11T00:00:00 | 0 | 1 | GT1 | AZ | Mesquite Generating Station Block 1 | 58557 | GT1 | 185.3 |  | CT | NG | 33.345 | -112.8642 | 0 | 1 | 55481 |  |  | GT1 | 3_1_Generator (generators) match on plant and gen IDs Step 1a: Exact match
6007 | AZ | Mesquite Generating Station | 55481 | 1 | ST1 | 321 | Pipeline Natural Gas | 33.3451 | -112.8638 | OPR | 2003-02-11T00:00:00 | 0 | 1 | ST1 | AZ | Mesquite Generating Station Block 1 | 58557 | ST1 | 321 | 1 | CA | NG | 33.345 | -112.8642 | 0 | 1 | 55481 | 1 | ST1 | ST1 | 3_1_Generator (generators) match on plant and gen IDs Step 1a: Exact match | 6_1_EnviroAssoc (boilers and generators) match on plant, boiler, and gen IDs Step 2a: Exact match
6008 | AZ | Mesquite Generating Station | 55481 | 2 | GT2 | 170 | Pipeline Natural Gas | 33.3451 | -112.8638 | OPR | 2003-02-12T00:00:00 | 0 | 2 | GT2 | AZ | Mesquite Generating Station Block 1 | 58557 | GT2 | 185.3 |  | CT | NG | 33.345 | -112.8642 | 0 | 1 | 55481 |  |  | GT2 | 3_1_Generator (generators) match on plant and gen IDs Step 1a: Exact match
6009 | AZ | Mesquite Generating Station | 55481 | 2 | ST1 | 321 | Pipeline Natural Gas | 33.3451 | -112.8638 | OPR | 2003-02-12T00:00:00 | 0 | 2 | ST1 | AZ | Mesquite Generating Station Block 1 | 58557 | ST1 | 321 | 2 | CA | NG | 33.345 | -112.8642 | 0 | 1 | 55481 | 2 | ST1 | ST1 | 3_1_Generator (generators) match on plant and gen IDs Step 1a: Exact match | 6_1_EnviroAssoc (boilers and generators) match on plant, boiler, and gen IDs Step 2a: Exact match
6010 | AZ | Mesquite Generating Station | 55481 | 5 | GT3 | 170 | Pipeline Natural Gas | 33.3451 | -112.8638 | OPR | 2003-08-01T00:00:00 | 0 | 5 | GT3 | AZ | Mesquite Generating Station Block 2 | 55481 | GT3 | 185.3 |  | CT | NG | 33.345 | -112.8642 | 0 | 0 | 55481 |  |  | GT3 | 3_1_Generator (generators) match on plant and gen IDs Step 1a: Exact match
6011 | AZ | Mesquite Generating Station | 55481 | 5 | ST2 | 321 | Pipeline Natural Gas | 33.3451 | -112.8638 | OPR | 2003-08-01T00:00:00 | 0 | 5 | ST2 | AZ | Mesquite Generating Station Block 2 | 55481 | ST2 | 321 | 5 | CA | NG | 33.345 | -112.8642 | 0 | 0 | 55481 | 5 | ST2 | ST2 | 3_1_Generator (generators) match on plant and gen IDs Step 1a: Exact match | 6_1_EnviroAssoc (boilers and generators) match on plant, boiler, and gen IDs Step 2a: Exact match
6012 | AZ | Mesquite Generating Station | 55481 | 6 | GT4 | 170 | Pipeline Natural Gas | 33.3451 | -112.8638 | OPR | 2003-08-01T00:00:00 | 0 | 6 | GT4 | AZ | Mesquite Generating Station Block 2 | 55481 | GT4 | 185.3 |  | CT | NG | 33.345 | -112.8642 | 0 | 0 | 55481 |  |  | GT4 | 3_1_Generator (generators) match on plant and gen IDs Step 1a: Exact match
6013 | AZ | Mesquite Generating Station | 55481 | 6 | ST2 | 321 | Pipeline Natural Gas | 33.3451 | -112.8638 | OPR | 2003-08-01T00:00:00 | 0 | 6 | ST2 | AZ | Mesquite Generating Station Block 2 | 55481 | ST2 | 321 | 6 | CA | NG | 33.345 | -112.8642 | 0 | 0 | 55481 | 6 | ST2 | ST2 | 3_1_Generator (generators) match on plant and gen IDs Step 1a: Exact match | 6_1_EnviroAssoc (boilers and generators) match on plant, boiler, and gen IDs Step 2a: Exact match
6014 | WA | Goldendale Generating Station | 55482 | CT-1 | G1 | 170 | Pipeline Natural Gas | 45.8114 | -120.833 | OPR | 2004-07-09T00:00:00 | 0 | CT-1 | G1 | WA | Goldendale Generating Station | 55482 | G1 | 188.5 |  | CT | NG | 45.8114 | -120.833 | 0 | 0 | 55482 |  |  | G1 | 3_1_Generator (generators) match on plant and gen IDs Step 1a: Exact match
6015 | WA | Goldendale Generating Station | 55482 | CT-1 | G2 | 114.3 | Pipeline Natural Gas | 45.8114 | -120.833 | OPR | 2004-07-09T00:00:00 | 0 | CT-1 | G2 | WA | Goldendale Generating Station | 55482 | G2 | 114.3 | HRSG1 | CA | NG | 45.8114 | -120.833 | 0 | 0 | 55482 | 1 | 2 | G2 | 3_1_Generator (generators) match on plant and gen IDs Step 1a: Exact match | 6_1_EnviroAssoc (boilers and generators) match on plant, boiler, and gen IDs Step 2d: Modify IDs; remove leading letters
6016 | LA | Washington Parish Energy Center | 55486 | CTG01 | CTG1 | 207 | Pipeline Natural Gas | 30.7914 | -89.9092 | OPR | 2020-09-19T00:00:00 | 0 | CTG01 | 1 | LA | Washington Parish Energy Center | 55486 | CTG01 | 199.8 |  | GT | NG | 30.7914 | -89.9092 | 0 | 0 | 55486 |  |  | 1 | 3_1_Generator (generators) match on plant and gen IDs Step 1d: Modify IDs; remove leading letters
6017 | LA | Washington Parish Energy Center | 55486 | CTG02 | CTG2 | 207 | Pipeline Natural Gas | 30.7914 | -89.9092 | OPR | 2020-10-01T00:00:00 | 0 | CTG02 | 2 | LA | Washington Parish Energy Center | 55486 | CTG02 | 199.8 |  | GT | NG | 30.7914 | -89.9092 | 0 | 0 | 55486 |  |  | 2 | 3_1_Generator (generators) match on plant and gen IDs Step 1d: Modify IDs; remove leading letters
6018 | NV | Tri-Center Naniwa Energy | 55494 | CT3 | CT3 | 60 |  | 39.5617 | -119.5175 | RET | 2016-11-22T00:00:00 | 2016 | CT3 | CT3 | [16 empty] | CAMD Unmatched | CAMD Unmatched
6019 | NV | Tri-Center Naniwa Energy | 55494 | CT4 | CT4 | 60 |  | 39.5617 | -119.5175 | RET | 2016-11-22T00:00:00 | 2016 | CT4 | CT4 | [16 empty] | CAMD Unmatched | CAMD Unmatched
6020 | NV | Tri-Center Naniwa Energy | 55494 | CT5 | CT5 | 60 |  | 39.5617 | -119.5175 | RET | 2016-11-22T00:00:00 | 2016 | CT5 | CT5 | [16 empty] | CAMD Unmatched | CAMD Unmatched
6021 | NV | Tri-Center Naniwa Energy | 55494 | CT6 | CT6 | 60 |  | 39.5617 | -119.5175 | RET | 2016-11-22T00:00:00 | 2016 | CT6 | CT6 | [16 empty] | CAMD Unmatched | CAMD Unmatched
6022 | IL | Goose Creek Power Plant | 55496 | CT-01 | CT01 | 114 | Pipeline Natural Gas | 40.1083 | -88.5986 | OPR | 2003-01-15T00:00:00 | 0 | CT-01 | CT01 | IL | Goose Creek Energy Center | 55496 | CT01 | 114 |  | GT | NG | 40.1069 | -88.5999 | 0 | 0 | 55496 |  |  | CT01 | 3_1_Generator (generators) match on plant and gen IDs Step 1a: Exact match
6023 | IL | Goose Creek Power Plant | 55496 | CT-02 | CT02 | 114 | Pipeline Natural Gas | 40.1083 | -88.5986 | OPR | 2003-01-01T00:00:00 | 0 | CT-02 | CT02 | IL | Goose Creek Energy Center | 55496 | CT02 | 114 |  | GT | NG | 40.1069 | -88.5999 | 0 | 0 | 55496 |  |  | CT02 | 3_1_Generator (generators) match on plant and gen IDs Step 1a: Exact match
6024 | IL | Goose Creek Power Plant | 55496 | CT-03 | CT03 | 114 | Pipeline Natural Gas | 40.1083 | -88.5986 | OPR | 2003-02-01T00:00:00 | 0 | CT-03 | CT03 | IL | Goose Creek Energy Center | 55496 | CT03 | 114 |  | GT | NG | 40.1069 | -88.5999 | 0 | 0 | 55496 |  |  | CT03 | 3_1_Generator (generators) match on plant and gen IDs Step 1a: Exact match
6025 | IL | Goose Creek Power Plant | 55496 | CT-04 | CT04 | 114 | Pipeline Natural Gas | 40.1083 | -88.5986 | OPR | 2003-02-01T00:00:00 | 0 | CT-04 | CT04 | IL | Goose Creek Energy Center | 55496 | CT04 | 114 |  | GT | NG | 40.1069 | -88.5999 | 0 | 0 | 55496 |  |  | CT04 | 3_1_Generator (generators) match on plant and gen IDs Step 1a: Exact match
6026 | IL | Goose Creek Power Plant | 55496 | CT-05 | CT05 | 114 | Pipeline Natural Gas | 40.1083 | -88.5986 | OPR | 2003-03-11T00:00:00 | 0 | CT-05 | CT05 | IL | Goose Creek Energy Center | 55496 | CT05 | 114 |  | GT | NG | 40.1069 | -88.5999 | 0 | 0 | 55496 |  |  | CT05 | 3_1_Generator (generators) match on plant and gen IDs Step 1a: Exact match
6027 | IL | Goose Creek Power Plant | 55496 | CT-06 | CT06 | 114 | Pipeline Natural Gas | 40.1083 | -88.5986 | OPR | 2003-02-14T00:00:00 | 0 | CT-06 | CT06 | IL | Goose Creek Energy Center | 55496 | CT06 | 114 |  | GT | NG | 40.1069 | -88.5999 | 0 | 0 | 55496 |  |  | CT06 | 3_1_Generator (generators) match on plant and gen IDs Step 1a: Exact match
6028 | CA | CalPeak Power - Vaca Dixon | 55499 | GT-1 | CPP1 | 60.5 | Pipeline Natural Gas | 38.3989 | -121.9239 | OPR | 2001-12-02T00:00:00 | 0 | GT-1 | CPP1 | CA | CalPeak Power Vaca Dixon Peaker Plant | 55499 | CPP1 | 60.5 |  | GT | NG | 38.3989 | -121.924 | 0 | 0 | 55499 |  |  | CPP1 | 3_1_Generator (generators) match on plant and gen IDs Step 1a: Exact match
6029 | OK | Tenaska Kiamichi Generating Station | 55501 | CTGDB1 | CTG1 | 183.9 | Pipeline Natural Gas | 34.6831 | -95.9349 | OPR | 2002-11-23T00:00:00 | 0 | CTGDB1 | CTG1 | OK | Kiamichi Energy Facility | 55501 | CTG1 | 183.9 |  | CT | NG | 34.6831 | -95.9349 | 0 | 0 | 55501 |  |  | CTG1 | 3_1_Generator (generators) match on plant and gen IDs Step 1a: Exact match
6030 | OK | Tenaska Kiamichi Generating Station | 55501 | CTGDB1 | STG1 | 317.2 | Pipeline Natural Gas | 34.6831 | -95.9349 | OPR | 2002-11-23T00:00:00 | 0 | CTGDB1 | STG1 | OK | Kiamichi Energy Facility | 55501 | STG1 | 317.2 | HRSG1 | CA | NG | 34.6831 | -95.9349 | 0 | 0 | 55501 | 1 | 1 | STG1 | 3_1_Generator (generators) match on plant and gen IDs Step 1a: Exact match | 6_1_EnviroAssoc (boilers and generators) match on plant, boiler, and gen IDs Step 2d: Modify IDs; remove leading letters
6031 | OK | Tenaska Kiamichi Generating Station | 55501 | CTGDB2 | CTG2 | 183.9 | Pipeline Natural Gas | 34.6831 | -95.9349 | OPR | 2002-12-08T00:00:00 | 0 | CTGDB2 | CTG2 | OK | Kiamichi Energy Facility | 55501 | CTG2 | 183.9 |  | CT | NG | 34.6831 | -95.9349 | 0 | 0 | 55501 |  |  | CTG2 | 3_1_Generator (generators) match on plant and gen IDs Step 1a: Exact match
6032 | OK | Tenaska Kiamichi Generating Station | 55501 | CTGDB2 | STG1 | 317.2 | Pipeline Natural Gas | 34.6831 | -95.9349 | OPR | 2002-12-08T00:00:00 | 0 | CTGDB2 | STG1 | OK | Kiamichi Energy Facility | 55501 | STG1 | 317.2 | HRSG2 | CA | NG | 34.6831 | -95.9349 | 0 | 0 | 55501 | 2 | 1 | STG1 | 3_1_Generator (generators) match on plant and gen IDs Step 1a: Exact match | 6_1_EnviroAssoc (boilers and generators) match on plant, boiler, and gen IDs Step 2d: Modify IDs; remove leading letters
6033 | OK | Tenaska Kiamichi Generating Station | 55501 | CTGDB3 | CTG3 | 183.9 | Pipeline Natural Gas | 34.6831 | -95.9349 | OPR | 2003-01-06T00:00:00 | 0 | CTGDB3 | CTG3 | OK | Kiamichi Energy Facility | 55501 | CTG3 | 183.9 |  | CT | NG | 34.6831 | -95.9349 | 0 | 0 | 55501 |  |  | CTG3 | 3_1_Generator (generators) match on plant and gen IDs Step 1a: Exact match
6034 | OK | Tenaska Kiamichi Generating Station | 55501 | CTGDB3 | STG2 | 317.2 | Pipeline Natural Gas | 34.6831 | -95.9349 | OPR | 2003-01-06T00:00:00 | 0 | CTGDB3 | STG2 | OK | Kiamichi Energy Facility | 55501 | STG2 | 317.2 | HRSG3 | CA | NG | 34.6831 | -95.9349 | 0 | 0 | 55501 | 3 | 2 | STG2 | 3_1_Generator (generators) match on plant and gen IDs Step 1a: Exact match | 6_1_EnviroAssoc (boilers and generators) match on plant, boiler, and gen IDs Step 2d: Modify IDs; remove leading letters
6035 | OK | Tenaska Kiamichi Generating Station | 55501 | CTGDB4 | CTG4 | 183.9 | Pipeline Natural Gas | 34.6831 | -95.9349 | OPR | 2003-01-12T00:00:00 | 0 | CTGDB4 | CTG4 | OK | Kiamichi Energy Facility | 55501 | CTG4 | 183.9 |  | CT | NG | 34.6831 | -95.9349 | 0 | 0 | 55501 |  |  | CTG4 | 3_1_Generator (generators) match on plant and gen IDs Step 1a: Exact match
6036 | OK | Tenaska Kiamichi Generating Station | 55501 | CTGDB4 | STG2 | 317.2 | Pipeline Natural Gas | 34.6831 | -95.9349 | OPR | 2003-01-12T00:00:00 | 0 | CTGDB4 | STG2 | OK | Kiamichi Energy Facility | 55501 | STG2 | 317.2 | HRSG4 | CA | NG | 34.6831 | -95.9349 | 0 | 0 | 55501 | 4 | 2 | STG2 | 3_1_Generator (generators) match on plant and gen IDs Step 1a: Exact match | 6_1_EnviroAssoc (boilers and generators) match on plant, boiler, and gen IDs Step 2d: Modify IDs; remove leading letters
6037 | IN | Lawrenceburg Energy Facility | 55502 | 1 | 0100 | 268 | Pipeline Natural Gas | 39.0913 | -84.8667 | OPR | 2003-09-06T00:00:00 | 0 | 1 | 0100 | IN | Lawrenceburg Power, LLC | 55502 | 0100 | 268 |  | CA | NG | 39.0911 | -84.8669 | 0 | 0 | 55502 |  |  | 0100 | 3_1_Generator (generators) match on plant and gen IDs Step 1a: Exact match
6038 | IN | Lawrenceburg Energy Facility | 55502 | 1 | 1100 | 174 | Pipeline Natural Gas | 39.0913 | -84.8667 | OPR | 2003-09-06T00:00:00 | 0 | 1 | 1100 | IN | Lawrenceburg Power, LLC | 55502 | 1100 | 174 |  | CT | NG | 39.0911 | -84.8669 | 0 | 0 | 55502 |  |  | 1100 | 3_1_Generator (generators) match on plant and gen IDs Step 1a: Exact match
6039 | IN | Lawrenceburg Energy Facility | 55502 | 2 | 0100 | 268 | Pipeline Natural Gas | 39.0913 | -84.8667 | OPR | 2003-09-05T00:00:00 | 0 | 2 | 0100 | IN | Lawrenceburg Power, LLC | 55502 | 0100 | 268 |  | CA | NG | 39.0911 | -84.8669 | 0 | 0 | 55502 |  |  | 0100 | 3_1_Generator (generators) match on plant and gen IDs Step 1a: Exact match
6040 | IN | Lawrenceburg Energy Facility | 55502 | 2 | 1200 | 174 | Pipeline Natural Gas | 39.0913 | -84.8667 | OPR | 2003-09-05T00:00:00 | 0 | 2 | 1200 | IN | Lawrenceburg Power, LLC | 55502 | 1200 | 174 |  | CT | NG | 39.0911 | -84.8669 | 0 | 0 | 55502 |  |  | 1200 | 3_1_Generator (generators) match on plant and gen IDs Step 1a: Exact match
6041 | IN | Lawrenceburg Energy Facility | 55502 | 3 | 0200 | 268 | Pipeline Natural Gas | 39.0913 | -84.8667 | OPR | 2003-10-13T00:00:00 | 0 | 3 | 0200 | IN | Lawrenceburg Power, LLC | 55502 | 0200 | 268 |  | CA | NG | 39.0911 | -84.8669 | 0 | 0 | 55502 |  |  | 0200 | 3_1_Generator (generators) match on plant and gen IDs Step 1a: Exact match
6042 | IN | Lawrenceburg Energy Facility | 55502 | 3 | 2100 | 174 | Pipeline Natural Gas | 39.0913 | -84.8667 | OPR | 2003-10-13T00:00:00 | 0 | 3 | 2100 | IN | Lawrenceburg Power, LLC | 55502 | 2100 | 174 |  | CT | NG | 39.0911 | -84.8669 | 0 | 0 | 55502 |  |  | 2100 | 3_1_Generator (generators) match on plant and gen IDs Step 1a: Exact match
6043 | IN | Lawrenceburg Energy Facility | 55502 | 4 | 0200 | 268 | Pipeline Natural Gas | 39.0913 | -84.8667 | OPR | 2003-10-15T00:00:00 | 0 | 4 | 0200 | IN | Lawrenceburg Power, LLC | 55502 | 0200 | 268 |  | CA | NG | 39.0911 | -84.8669 | 0 | 0 | 55502 |  |  | 0200 | 3_1_Generator (generators) match on plant and gen IDs Step 1a: Exact match
6044 | IN | Lawrenceburg Energy Facility | 55502 | 4 | 2200 | 174 | Pipeline Natural Gas | 39.0913 | -84.8667 | OPR | 2003-10-15T00:00:00 | 0 | 4 | 2200 | IN | Lawrenceburg Power, LLC | 55502 | 2200 | 174 |  | CT | NG | 39.0911 | -84.8669 | 0 | 0 | 55502 |  |  | 2200 | 3_1_Generator (generators) match on plant and gen IDs Step 1a: Exact match
6045 | OH | Waterford Plant | 55503 | 1 | CTG1 | 174.2 | Pipeline Natural Gas | 39.5314 | -81.7172 | OPR | 2003-04-12T00:00:00 | 0 | 1 | CTG1 | OH | Waterford Power, LLC | 55503 | CTG1 | 174.2 |  | CT | NG | 39.5333 | -81.7178 | 0 | 0 | 55503 |  |  | CTG1 | 3_1_Generator (generators) match on plant and gen IDs Step 1a: Exact match
6046 | OH | Waterford Plant | 55503 | 1 | ST1 | 399 | Pipeline Natural Gas | 39.5314 | -81.7172 | OPR | 2003-04-12T00:00:00 | 0 | 1 | ST1 | OH | Waterford Power, LLC | 55503 | ST1 | 399 | HRSG1 | CA | NG | 39.5333 | -81.7178 | 0 | 0 | 55503 | 1 | 1 | ST1 | 3_1_Generator (generators) match on plant and gen IDs Step 1a: Exact match | 6_1_EnviroAssoc (boilers and generators) match on plant, boiler, and gen IDs Step 2d: Modify IDs; remove leading letters
6047 | OH | Waterford Plant | 55503 | 2 | CTG2 | 174.2 | Pipeline Natural Gas | 39.5314 | -81.7172 | OPR | 2003-04-10T00:00:00 | 0 | 2 | CTG2 | OH | Waterford Power, LLC | 55503 | CTG2 | 174.2 |  | CT | NG | 39.5333 | -81.7178 | 0 | 0 | 55503 |  |  | CTG2 | 3_1_Generator (generators) match on plant and gen IDs Step 1a: Exact match
6048 | OH | Waterford Plant | 55503 | 2 | ST1 | 399 | Pipeline Natural Gas | 39.5314 | -81.7172 | OPR | 2003-04-10T00:00:00 | 0 | 2 | ST1 | OH | Waterford Power, LLC | 55503 | ST1 | 399 | HRSG2 | CA | NG | 39.5333 | -81.7178 | 0 | 0 | 55503 | 2 | 1 | ST1 | 3_1_Generator (generators) match on plant and gen IDs Step 1a: Exact match | 6_1_EnviroAssoc (boilers and generators) match on plant, boiler, and gen IDs Step 2d: Modify IDs; remove leading letters
6049 | OH | Waterford Plant | 55503 | 3 | CTG3 | 174.2 | Pipeline Natural Gas | 39.5314 | -81.7172 | OPR | 2003-04-07T00:00:00 | 0 | 3 | CTG3 | OH | Waterford Power, LLC | 55503 | CTG3 | 174.2 |  | CT | NG | 39.5333 | -81.7178 | 0 | 0 | 55503 |  |  | CTG3 | 3_1_Generator (generators) match on plant and gen IDs Step 1a: Exact match
6050 | OH | Waterford Plant | 55503 | 3 | ST1 | 399 | Pipeline Natural Gas | 39.5314 | -81.7172 | OPR | 2003-04-07T00:00:00 | 0 | 3 | ST1 | OH | Waterford Power, LLC | 55503 | ST1 | 399 | HRSG3 | CA | NG | 39.5333 | -81.7178 | 0 | 0 | 55503 | 3 | 1 | ST1 | 3_1_Generator (generators) match on plant and gen IDs Step 1a: Exact match | 6_1_EnviroAssoc (boilers and generators) match on plant, boiler, and gen IDs Step 2d: Modify IDs; remove leading letters
6051 | CO | Limon Generating Station | 55504 | L1 | L1 | 82 | Pipeline Natural Gas | 39.2038 | -103.7005 | OPR | 2001-12-13T00:00:00 | 0 | L1 | L1 | CO | Limon Generating Station | 55504 | L1 | 77.1 |  | GT | NG | 39.2038 | -103.7005 | 0 | 0 | 55504 |  |  | L1 | 3_1_Generator (generators) match on plant and gen IDs Step 1a: Exact match
6052 | CO | Limon Generating Station | 55504 | L2 | L2 | 82 | Pipeline Natural Gas | 39.2038 | -103.7005 | OPR | 2001-12-21T00:00:00 | 0 | L2 | L2 | CO | Limon Generating Station | 55504 | L2 | 77.1 |  | GT | NG | 39.2038 | -103.7005 | 0 | 0 | 55504 |  |  | L2 | 3_1_Generator (generators) match on plant and gen IDs Step 1a: Exact match
6053 | CO | Frank Knutson Station | 55505 | BR1 | BR1 | 82 | Pipeline Natural Gas | 39.9414 | -104.6817 | OPR | 2002-04-09T00:00:00 | 0 | BR1 | BR1 | CO | Frank Knutson | 55505 | BR1 | 77.1 |  | GT | NG | 39.9411 | -104.682 | 0 | 0 | 55505 |  |  | BR1 | 3_1_Generator (generators) match on plant and gen IDs Step 1a: Exact match
6054 | CO | Frank Knutson Station | 55505 | BR2 | BR2 | 82 | Pipeline Natural Gas | 39.9414 | -104.6817 | OPR | 2002-04-19T00:00:00 | 0 | BR2 | BR2 | CO | Frank Knutson | 55505 | BR2 | 77.1 |  | GT | NG | 39.9411 | -104.682 | 0 | 0 | 55505 |  |  | BR2 | 3_1_Generator (generators) match on plant and gen IDs Step 1a: Exact match
6055 | CA | CalPeak Power - Panoche | 55508 | GT-1 | CPP2 | 60.5 | Pipeline Natural Gas | 36.6531 | -120.5797 | OPR | 2001-11-19T00:00:00 | 0 | GT-1 | CPP2 | CA | CalPeak Power Panoche Peaker Plant | 55508 | CPP2 | 60.5 |  | GT | NG | 36.6529 | -120.5806 | 0 | 0 | 55508 |  |  | CPP2 | 3_1_Generator (generators) match on plant and gen IDs Step 1a: Exact match
6056 | CA | CalPeak Power - Border | 55510 | GT-1 | CPP4 | 60.5 | Pipeline Natural Gas | 32.5622 | -116.9433 | OPR | 2001-10-26T00:00:00 | 0 | GT-1 | CPP4 | CA | CalPeak Power Border Peaker Plant | 55510 | CPP4 | 60.5 |  | GT | NG | 32.5624 | -116.9439 | 0 | 0 | 55510 |  |  | CPP4 | 3_1_Generator (generators) match on plant and gen IDs Step 1a: Exact match
6057 | CA | Cuyamaca Peak Energy | 55512 | GT-1 | CPP6 | 48.7 | Pipeline Natural Gas | 32.7971 | -116.972 | OPR | 2001-12-01T00:00:00 | 0 | GT-1 | CPP6 | CA | Cuyamaca Peak Energy Plant | 55512 | CPP6 | 48.7 |  | GT | NG | 32.7965 | -116.9721 | 0 | 0 | 55512 |  |  | CPP6 | 3_1_Generator (generators) match on plant and gen IDs Step 1a: Exact match
6058 | CA | CalPeak Power - Enterprise | 55513 | GT-1 | CPP7 | 58.9 | Pipeline Natural Gas | 33.1221 | -117.117 | OPR | 2001-10-23T00:00:00 | 0 | GT-1 | CPP7 | CA | CalPeak Power Enterprise Peaker Plant | 55513 | CPP7 | 58.9 |  | GT | NG | 33.1219 | -117.1174 | 0 | 0 | 55513 |  |  | CPP7 | 3_1_Generator (generators) match on plant and gen IDs Step 1a: Exact match
6059 | NV | Apex Generating Station | 55514 | CTG01 | CTG1 | 174 | Pipeline Natural Gas | 36.4178 | -114.9622 | OPR | 2003-01-13T00:00:00 | 0 | CTG01 | CTG1 | NV | Apex Generating Station | 55514 | CTG1 | 174 |  | CT | NG | 36.416 | -114.9609 | 0 | 0 | 55514 |  |  | CTG1 | 3_1_Generator (generators) match on plant and gen IDs Step 1a: Exact match
6060 | NV | Apex Generating Station | 55514 | CTG01 | STG1 | 252.6 | Pipeline Natural Gas | 36.4178 | -114.9622 | OPR | 2003-01-13T00:00:00 | 0 | CTG01 | STG1 | NV | Apex Generating Station | 55514 | STG1 | 252.6 | CTG01 | CA | NG | 36.416 | -114.9609 | 0 | 0 | 55514 | CTG01 | STG1 | STG1 | 3_1_Generator (generators) match on plant and gen IDs Step 1a: Exact match | 6_1_EnviroAssoc (boilers and generators) match on plant, boiler, and gen IDs Step 2a: Exact match
6061 | NV | Apex Generating Station | 55514 | CTG02 | CTG2 | 174 | Pipeline Natural Gas | 36.4178 | -114.9622 | OPR | 2003-01-20T00:00:00 | 0 | CTG02 | CTG2 | NV | Apex Generating Station | 55514 | CTG2 | 174 |  | CT | NG | 36.416 | -114.9609 | 0 | 0 | 55514 |  |  | CTG2 | 3_1_Generator (generators) match on plant and gen IDs Step 1a: Exact match
6062 | NV | Apex Generating Station | 55514 | CTG02 | STG1 | 252.6 | Pipeline Natural Gas | 36.4178 | -114.9622 | OPR | 2003-01-20T00:00:00 | 0 | CTG02 | STG1 | NV | Apex Generating Station | 55514 | STG1 | 252.6 | CTG02 | CA | NG | 36.416 | -114.9609 | 0 | 0 | 55514 | CTG02 | STG1 | STG1 | 3_1_Generator (generators) match on plant and gen IDs Step 1a: Exact match | 6_1_EnviroAssoc (boilers and generators) match on plant, boiler, and gen IDs Step 2a: Exact match
6063 | PA | Fayette Power Company LLC | 55516 | CTG1 | CTG1 | 163.5 | Pipeline Natural Gas | 39.8592 | -79.9182 | OPR | 2003-03-21T00:00:00 | 0 | CTG1 | CTG1 | PA | Fayette Energy Facility | 55516 | CTG1 | 198.9 |  | CT | NG | 39.8592 | -79.9182 | 0 | 0 | 55516 |  |  | CTG1 | 3_1_Generator (generators) match on plant and gen IDs Step 1a: Exact match
6064 | PA | Fayette Power Company LLC | 55516 | CTG1 | STG1 | 317.1 | Pipeline Natural Gas | 39.8592 | -79.9182 | OPR | 2003-03-21T00:00:00 | 0 | CTG1 | STG1 | PA | Fayette Energy Facility | 55516 | STG1 | 317.1 | DB1 | CA | NG | 39.8592 | -79.9182 | 0 | 0 | 55516 | 1 | 1 | STG1 | 3_1_Generator (generators) match on plant and gen IDs Step 1a: Exact match | 6_1_EnviroAssoc (boilers and generators) match on plant, boiler, and gen IDs Step 2d: Modify IDs; remove leading letters
6065 | PA | Fayette Power Company LLC | 55516 | CTG2 | CTG2 | 163.5 | Pipeline Natural Gas | 39.8592 | -79.9182 | OPR | 2003-03-16T00:00:00 | 0 | CTG2 | CTG2 | PA | Fayette Energy Facility | 55516 | CTG2 | 198.9 |  | CT | NG | 39.8592 | -79.9182 | 0 | 0 | 55516 |  |  | CTG2 | 3_1_Generator (generators) match on plant and gen IDs Step 1a: Exact match
6066 | PA | Fayette Power Company LLC | 55516 | CTG2 | STG1 | 317.1 | Pipeline Natural Gas | 39.8592 | -79.9182 | OPR | 2003-03-16T00:00:00 | 0 | CTG2 | STG1 | PA | Fayette Energy Facility | 55516 | STG1 | 317.1 | DB2 | CA | NG | 39.8592 | -79.9182 | 0 | 0 | 55516 | 2 | 1 | STG1 | 3_1_Generator (generators) match on plant and gen IDs Step 1a: Exact match | 6_1_EnviroAssoc (boilers and generators) match on plant, boiler, and gen IDs Step 2d: Modify IDs; remove leading letters
6067 | CT | Wallingford Energy, LLC | 55517 | CT01 | CTG1 | 45 | Pipeline Natural Gas | 41.4486 | -72.8358 | OPR | 2001-10-03T00:00:00 | 0 | CT01 | CTG1 | CT | Wallingford Energy | 55517 | CTG1 | 50 |  | GT | NG | 41.4487 | -72.8354 | 0 | 0 | 55517 |  |  | CTG1 | 3_1_Generator (generators) match on plant and gen IDs Step 1a: Exact match
6068 | CT | Wallingford Energy, LLC | 55517 | CT02 | CTG2 | 45 | Pipeline Natural Gas | 41.4486 | -72.8358 | OPR | 2001-09-08T00:00:00 | 0 | CT02 | CTG2 | CT | Wallingford Energy | 55517 | CTG2 | 50 |  | GT | NG | 41.4487 | -72.8354 | 0 | 0 | 55517 |  |  | CTG2 | 3_1_Generator (generators) match on plant and gen IDs Step 1a: Exact match
6069 | CT | Wallingford Energy, LLC | 55517 | CT03 | CTG3 | 45 | Pipeline Natural Gas | 41.4486 | -72.8358 | OPR | 2001-08-22T00:00:00 | 0 | CT03 | CTG3 | CT | Wallingford Energy | 55517 | CTG3 | 50 |  | GT | NG | 41.4487 | -72.8354 | 0 | 0 | 55517 |  |  | CTG3 | 3_1_Generator (generators) match on plant and gen IDs Step 1a: Exact match
6070 | CT | Wallingford Energy, LLC | 55517 | CT04 | CTG4 | 45 | Pipeline Natural Gas | 41.4486 | -72.8358 | OPR | 2001-08-21T00:00:00 | 0 | CT04 | CTG4 | CT | Wallingford Energy | 55517 | CTG4 | 50 |  | GT | NG | 41.4487 | -72.8354 | 0 | 0 | 55517 |  |  | CTG4 | 3_1_Generator (generators) match on plant and gen IDs Step 1a: Exact match
6071 | CT | Wallingford Energy, LLC | 55517 | CT05 | CTG5 | 45 | Pipeline Natural Gas | 41.4486 | -72.8358 | OPR | 2001-08-20T00:00:00 | 0 | CT05 | CTG5 | CT | Wallingford Energy | 55517 | CTG5 | 50 |  | GT | NG | 41.4487 | -72.8354 | 0 | 0 | 55517 |  |  | CTG5 | 3_1_Generator (generators) match on plant and gen IDs Step 1a: Exact match
6072 | CT | Wallingford Energy, LLC | 55517 | CT06 | CT06 | 50 | Pipeline Natural Gas | 41.4486 | -72.8358 | OPR | 2017-12-07T00:00:00 | 0 | CT06 | 6 | CT | Wallingford Energy | 55517 | CTG6 | 50 |  | GT | NG | 41.4487 | -72.8354 | 0 | 0 | 55517 |  |  | 6 | 3_1_Generator (generators) match on plant and gen IDs Step 1d: Modify IDs; remove leading letters
6073 | CT | Wallingford Energy, LLC | 55517 | CT07 | CT07 | 50 | Pipeline Natural Gas | 41.4486 | -72.8358 | OPR | 2017-12-07T00:00:00 | 0 | CT07 | 7 | CT | Wallingford Energy | 55517 | CTG7 | 50 |  | GT | NG | 41.4487 | -72.8354 | 0 | 0 | 55517 |  |  | 7 | 3_1_Generator (generators) match on plant and gen IDs Step 1d: Modify IDs; remove leading letters
6074 | CA | High Desert Power Project | 55518 | CTG1 | CTG1 | 177 | Pipeline Natural Gas | 34.5953 | -117.3647 | OPR | 2003-02-27T00:00:00 | 0 | CTG1 | CTG1 | CA | High Desert Power Plant | 55518 | CTG1 | 173 |  | CT | NG | 34.5953 | -117.3647 | 0 | 0 | 55518 |  |  | CTG1 | 3_1_Generator (generators) match on plant and gen IDs Step 1a: Exact match
6075 | CA | High Desert Power Project | 55518 | CTG1 | STG1 | 330 | Pipeline Natural Gas | 34.5953 | -117.3647 | OPR | 2003-02-27T00:00:00 | 0 | CTG1 | STG1 | [16 empty] | CAMD Unmatched | CAMD Unmatched
6076 | CA | High Desert Power Project | 55518 | CTG2 | CTG2 | 177 | Pipeline Natural Gas | 34.5953 | -117.3647 | OPR | 2003-02-27T00:00:00 | 0 | CTG2 | CTG2 | CA | High Desert Power Plant | 55518 | CTG2 | 173 |  | CT | NG | 34.5953 | -117.3647 | 0 | 0 | 55518 |  |  | CTG2 | 3_1_Generator (generators) match on plant and gen IDs Step 1a: Exact match
6077 | CA | High Desert Power Project | 55518 | CTG2 | STG2 | 330 | Pipeline Natural Gas | 34.5953 | -117.3647 | OPR | 2003-02-27T00:00:00 | 0 | CTG2 | STG2 | CA | High Desert Power Plant | 55518 | STG1 | 333 |  | CA | NG | 34.5953 | -117.3647 | 0 | 0 | 55518 |  |  |  | Manual Match | Manual Match
6078 | CA | High Desert Power Project | 55518 | CTG3 | CTG3 | 177 | Pipeline Natural Gas | 34.5953 | -117.3647 | OPR | 2003-02-27T00:00:00 | 0 | CTG3 | CTG3 | CA | High Desert Power Plant | 55518 | CTG3 | 173 |  | CT | NG | 34.5953 | -117.3647 | 0 | 0 | 55518 |  |  | CTG3 | 3_1_Generator (generators) match on plant and gen IDs Step 1a: Exact match
6079 | CA | High Desert Power Project | 55518 | CTG3 | STG3 | 330 | Pipeline Natural Gas | 34.5953 | -117.3647 | OPR | 2003-02-27T00:00:00 | 0 | CTG3 | STG3 | CA | High Desert Power Plant | 55518 | STG1 | 333 |  | CA | NG | 34.5953 | -117.3647 | 0 | 0 | 55518 |  |  |  | Manual Match | Manual Match
6080 | AZ | Sundance Power Plant | 55522 | CT01 | CT1 | 45 | Pipeline Natural Gas | 32.9285 | -111.5899 | OPR | 2002-05-28T00:00:00 | 0 | CT01 | CT1 | AZ | Sundance | 55522 | CT1 | 60.5 |  | GT | NG | 32.9285 | -111.5899 | 0 | 0 | 55522 |  |  | CT1 | 3_1_Generator (generators) match on plant and gen IDs Step 1a: Exact match
6081 | AZ | Sundance Power Plant | 55522 | CT02 | CT2 | 45 | Pipeline Natural Gas | 32.9285 | -111.5899 | OPR | 2002-05-29T00:00:00 | 0 | CT02 | CT2 | AZ | Sundance | 55522 | CT2 | 60.5 |  | GT | NG | 32.9285 | -111.5899 | 0 | 0 | 55522 |  |  | CT2 | 3_1_Generator (generators) match on plant and gen IDs Step 1a: Exact match
6082 | AZ | Sundance Power Plant | 55522 | CT03 | CT3 | 45 | Pipeline Natural Gas | 32.9285 | -111.5899 | OPR | 2002-05-20T00:00:00 | 0 | CT03 | CT3 | AZ | Sundance | 55522 | CT3 | 60.5 |  | GT | NG | 32.9285 | -111.5899 | 0 | 0 | 55522 |  |  | CT3 | 3_1_Generator (generators) match on plant and gen IDs Step 1a: Exact match
6083 | AZ | Sundance Power Plant | 55522 | CT04 | CT4 | 45 | Pipeline Natural Gas | 32.9285 | -111.5899 | OPR | 2002-05-20T00:00:00 | 0 | CT04 | CT4 | AZ | Sundance | 55522 | CT4 | 60.5 |  | GT | NG | 32.9285 | -111.5899 | 0 | 0 | 55522 |  |  | CT4 | 3_1_Generator (generators) match on plant and gen IDs Step 1a: Exact match
6084 | AZ | Sundance Power Plant | 55522 | CT05 | CT5 | 45 | Pipeline Natural Gas | 32.9285 | -111.5899 | OPR | 2002-05-04T00:00:00 | 0 | CT05 | CT5 | AZ | Sundance | 55522 | CT5 | 60.5 |  | GT | NG | 32.9285 | -111.5899 | 0 | 0 | 55522 |  |  | CT5 | 3_1_Generator (generators) match on plant and gen IDs Step 1a: Exact match
6085 | AZ | Sundance Power Plant | 55522 | CT06 | CT6 | 45 | Pipeline Natural Gas | 32.9285 | -111.5899 | OPR | 2002-05-05T00:00:00 | 0 | CT06 | CT6 | AZ | Sundance | 55522 | CT6 | 60.5 |  | GT | NG | 32.9285 | -111.5899 | 0 | 0 | 55522 |  |  | CT6 | 3_1_Generator (generators) match on plant and gen IDs Step 1a: Exact match
6086 | AZ | Sundance Power Plant | 55522 | CT07 | CT7 | 45 | Pipeline Natural Gas | 32.9285 | -111.5899 | OPR | 2002-06-19T00:00:00 | 0 | CT07 | CT7 | AZ | Sundance | 55522 | CT7 | 60.5 |  | GT | NG | 32.9285 | -111.5899 | 0 | 0 | 55522 |  |  | CT7 | 3_1_Generator (generators) match on plant and gen IDs Step 1a: Exact match
6087 | AZ | Sundance Power Plant | 55522 | CT08 | CT8 | 45 | Pipeline Natural Gas | 32.9285 | -111.5899 | OPR | 2002-06-27T00:00:00 | 0 | CT08 | CT8 | AZ | Sundance | 55522 | CT8 | 60.5 |  | GT | NG | 32.9285 | -111.5899 | 0 | 0 | 55522 |  |  | CT8 | 3_1_Generator (generators) match on plant and gen IDs Step 1a: Exact match
6088 | AZ | Sundance Power Plant | 55522 | CT09 | CT9 | 45 | Pipeline Natural Gas | 32.9285 | -111.5899 | OPR | 2002-06-29T00:00:00 | 0 | CT09 | CT9 | AZ | Sundance | 55522 | CT9 | 60.5 |  | GT | NG | 32.9285 | -111.5899 | 0 | 0 | 55522 |  |  | CT9 | 3_1_Generator (generators) match on plant and gen IDs Step 1a: Exact match
6089 | AZ | Sundance Power Plant | 55522 | CT10 | CT10 | 45 | Pipeline Natural Gas | 32.9285 | -111.5899 | OPR | 2002-06-29T00:00:00 | 0 | CT10 | CT10 | AZ | Sundance | 55522 | CT10 | 60.5 |  | GT | NG | 32.9285 | -111.5899 | 0 | 0 | 55522 |  |  | CT10 | 3_1_Generator (generators) match on plant and gen IDs Step 1a: Exact match
6090 | PA | York Energy Center | 55524 | 1 | CTG1 | 120 | Pipeline Natural Gas | 39.738 | -76.3072 | OPR | 2011-03-02T00:00:00 | 0 | 1 | CTG1 | PA | York Energy Center | 55524 | CTG1 | 120 |  | CT | NG | 39.7375 | -76.3067 | 0 | 0 | 55524 |  |  | CTG1 | 3_1_Generator (generators) match on plant and gen IDs Step 1a: Exact match
6091 | PA | York Energy Center | 55524 | 1 | STG1 | 200 | Pipeline Natural Gas | 39.738 | -76.3072 | OPR | 2011-03-02T00:00:00 | 0 | 1 | STG1 | PA | York Energy Center | 55524 | STG1 | 200 | HRSG1 | CA | NG | 39.7375 | -76.3067 | 0 | 0 | 55524 | 1 | 1 | STG1 | 3_1_Generator (generators) match on plant and gen IDs Step 1a: Exact match | 6_1_EnviroAssoc (boilers and generators) match on plant, boiler, and gen IDs Step 2d: Modify IDs; remove leading letters
6092 | PA | York Energy Center | 55524 | 2 | CTG2 | 120 | Pipeline Natural Gas | 39.738 | -76.3072 | OPR | 2011-03-02T00:00:00 | 0 | 2 | CTG2 | PA | York Energy Center | 55524 | CTG2 | 120 |  | CT | NG | 39.7375 | -76.3067 | 0 | 0 | 55524 |  |  | CTG2 | 3_1_Generator (generators) match on plant and gen IDs Step 1a: Exact match
6093 | PA | York Energy Center | 55524 | 2 | STG1 | 200 | Pipeline Natural Gas | 39.738 | -76.3072 | OPR | 2011-03-02T00:00:00 | 0 | 2 | STG1 | PA | York Energy Center | 55524 | STG1 | 200 | HRSG2 | CA | NG | 39.7375 | -76.3067 | 0 | 0 | 55524 | 2 | 1 | STG1 | 3_1_Generator (generators) match on plant and gen IDs Step 1a: Exact match | 6_1_EnviroAssoc (boilers and generators) match on plant, boiler, and gen IDs Step 2d: Modify IDs; remove leading letters
6094 | PA | York Energy Center | 55524 | 3 | CTG3 | 120 | Pipeline Natural Gas | 39.738 | -76.3072 | OPR | 2011-03-02T00:00:00 | 0 | 3 | CTG3 | PA | York Energy Center | 55524 | CTG3 | 120 |  | CT | NG | 39.7375 | -76.3067 | 0 | 0 | 55524 |  |  | CTG3 | 3_1_Generator (generators) match on plant and gen IDs Step 1a: Exact match
6095 | PA | York Energy Center | 55524 | 3 | STG1 | 200 | Pipeline Natural Gas | 39.738 | -76.3072 | OPR | 2011-03-02T00:00:00 | 0 | 3 | STG1 | PA | York Energy Center | 55524 | STG1 | 200 | HRSG3 | CA | NG | 39.7375 | -76.3067 | 0 | 0 | 55524 | 3 | 1 | STG1 | 3_1_Generator (generators) match on plant and gen IDs Step 1a: Exact match | 6_1_EnviroAssoc (boilers and generators) match on plant, boiler, and gen IDs Step 2d: Modify IDs; remove leading letters
6096 | PA | York Energy Center | 55524 | 5 | CTG5 | 234.9 | Pipeline Natural Gas | 39.738 | -76.3072 | OPR | 2018-12-10T00:00:00 | 0 | 5 | CTG5 | [16 empty] | Manual CAMD Excluded | Manual CAMD Excluded
6097 | PA | York Energy Center | 55524 | 5 | STG2 | 419.6 | Pipeline Natural Gas | 39.738 | -76.3072 | OPR | 2018-12-10T00:00:00 | 0 | 5 | STG2 | [16 empty] | Manual CAMD Excluded | Manual CAMD Excluded
6098 | PA | York Energy Center | 55524 | 6 | CTG6 | 234.9 | Pipeline Natural Gas | 39.738 | -76.3072 | OPR | 2018-12-16T00:00:00 | 0 | 6 | CTG6 | [16 empty] | Manual CAMD Excluded | Manual CAMD Excluded
6099 | PA | York Energy Center | 55524 | 6 | STG2 | 419.6 | Pipeline Natural Gas | 39.738 | -76.3072 | OPR | 2018-12-16T00:00:00 | 0 | 6 | STG2 | [16 empty] | Manual CAMD Excluded | Manual CAMD Excluded
6100 | CA | Escondido Energy Center, LLC | 55538 | CT1A | GEN1 | 44 | Pipeline Natural Gas | 33.1261 | -117.1172 | RET | 2013-05-28T00:00:00 | 2013 | CT1A | GEN1 | CA | Escondido Energy Center | 55538 | GEN1 | 44 |  | GT | NG | 33.1261 | -117.1172 | 2013 | 0 | 55538 |  |  | GEN1 | 3_1_Generator (generators) match on plant and gen IDs Step 1a: Exact match
6101 | CA | Escondido Energy Center, LLC | 55538 | CT1B | GEN1 | 44 | Pipeline Natural Gas | 33.1261 | -117.1172 | RET | 2013-05-28T00:00:00 | 2013 | CT1B | GEN1 | CA | Escondido Energy Center | 55538 | GEN1 | 44 |  | GT | NG | 33.1261 | -117.1172 | 2013 | 0 | 55538 |  |  | GEN1 | 3_1_Generator (generators) match on plant and gen IDs Step 1a: Exact match
6102 | CA | Escondido Energy Center, LLC | 55538 | CTG1 | 1 | 46.5 | Pipeline Natural Gas | 33.1261 | -117.1172 | OPR | 2013-12-13T00:00:00 | 0 | CTG1 | 1 | CA | Escondido Energy Center | 55538 | CTG1 | 54 |  | GT | NG | 33.1261 | -117.1172 | 0 | 0 | 55538 |  |  | 1 | 3_1_Generator (generators) match on plant and gen IDs Step 1d: Modify IDs; remove leading letters
6103 | CA | Chula Vista Energy Center | 55540 | 1A | GEN1 | 44 | Pipeline Natural Gas | 32.5914 | -117.0586 | OPR | 2001-05-12T00:00:00 | 0 | 1A | GEN1 | CA | Chula Vista Energy Center | 55540 | GEN1 | 37.2 |  | GT | NG | 32.5917 | -117.0586 | 0 | 0 | 55540 |  |  | GEN1 | 3_1_Generator (generators) match on plant and gen IDs Step 1a: Exact match
6104 | CA | Chula Vista Energy Center | 55540 | 1B | GEN1 | 44 | Pipeline Natural Gas | 32.5914 | -117.0586 | OPR | 2001-05-12T00:00:00 | 0 | 1B | GEN1 | CA | Chula Vista Energy Center | 55540 | GEN1 | 37.2 |  | GT | NG | 32.5917 | -117.0586 | 0 | 0 | 55540 |  |  | GEN1 | 3_1_Generator (generators) match on plant and gen IDs Step 1a: Exact match
6105 | CA | Indigo Generation Facility | 55541 | 1 | CTG1 | 49.9 | Pipeline Natural Gas | 33.9114 | -116.5533 | OPR | 2001-07-24T00:00:00 | 0 | 1 | CTG1 | CA | Indigo Energy Facility | 55541 | CTG1 | 49.9 |  | GT | NG | 33.9109 | -116.553 | 0 | 0 | 55541 |  |  | CTG1 | 3_1_Generator (generators) match on plant and gen IDs Step 1a: Exact match
6106 | CA | Indigo Generation Facility | 55541 | 2 | CTG2 | 49.9 | Pipeline Natural Gas | 33.9114 | -116.5533 | OPR | 2001-07-24T00:00:00 | 0 | 2 | CTG2 | CA | Indigo Energy Facility | 55541 | CTG2 | 49.9 |  | GT | NG | 33.9109 | -116.553 | 0 | 0 | 55541 |  |  | CTG2 | 3_1_Generator (generators) match on plant and gen IDs Step 1a: Exact match
6107 | CA | Indigo Generation Facility | 55541 | 3 | CTG3 | 49.9 | Pipeline Natural Gas | 33.9114 | -116.5533 | OPR | 2001-09-18T00:00:00 | 0 | 3 | CTG3 | CA | Indigo Energy Facility | 55541 | CTG3 | 49.9 |  | GT | NG | 33.9109 | -116.553 | 0 | 0 | 55541 |  |  | CTG3 | 3_1_Generator (generators) match on plant and gen IDs Step 1a: Exact match
6108 | CA | Larkspur Energy Faciity | 55542 | 1 | CTG1 | 49.9 | Pipeline Natural Gas | 32.5672 | -116.9444 | OPR | 2001-07-08T00:00:00 | 0 | 1 | CTG1 | CA | Larkspur Energy Facility | 55542 | CTG1 | 49.9 |  | GT | NG | 32.567 | -116.9442 | 0 | 0 | 55542 |  |  | CTG1 | 3_1_Generator (generators) match on plant and gen IDs Step 1a: Exact match
6109 | CA | Larkspur Energy Faciity | 55542 | 2 | CTG2 | 49.9 | Pipeline Natural Gas | 32.5672 | -116.9444 | OPR | 2001-07-08T00:00:00 | 0 | 2 | CTG2 | CA | Larkspur Energy Facility | 55542 | CTG2 | 49.9 |  | GT | NG | 32.567 | -116.9442 | 0 | 0 | 55542 |  |  | CTG2 | 3_1_Generator (generators) match on plant and gen IDs Step 1a: Exact match
6110 | OR | Klamath Generation Peakers | 55544 | GT1 | GT1 | 29.4 | Pipeline Natural Gas | 42.1727 | -121.8144 | OPR | 2002-05-01T00:00:00 | 0 | GT1 | GT1 | OR | Klamath Expansion Project | 55544 | GT1 | 29.4 |  | GT | NG | 42.1727 | -121.8144 | 0 | 0 | 55544 |  |  | GT1 | 3_1_Generator (generators) match on plant and gen IDs Step 1a: Exact match
6111 | OR | Klamath Generation Peakers | 55544 | GT2 | GT2 | 29.4 | Pipeline Natural Gas | 42.1727 | -121.8144 | OPR | 2002-05-01T00:00:00 | 0 | GT2 | GT2 | OR | Klamath Expansion Project | 55544 | GT2 | 29.4 |  | GT | NG | 42.1727 | -121.8144 | 0 | 0 | 55544 |  |  | GT2 | 3_1_Generator (generators) match on plant and gen IDs Step 1a: Exact match
6112 | OR | Klamath Generation Peakers | 55544 | GT3 | GT3 | 29.4 | Pipeline Natural Gas | 42.1727 | -121.8144 | OPR | 2002-05-01T00:00:00 | 0 | GT3 | GT3 | OR | Klamath Expansion Project | 55544 | GT3 | 29.4 |  | GT | NG | 42.1727 | -121.8144 | 0 | 0 | 55544 |  |  | GT3 | 3_1_Generator (generators) match on plant and gen IDs Step 1a: Exact match
6113 | OR | Klamath Generation Peakers | 55544 | GT4 | GT4 | 29.4 | Pipeline Natural Gas | 42.1727 | -121.8144 | OPR | 2002-05-01T00:00:00 | 0 | GT4 | GT4 | OR | Klamath Expansion Project | 55544 | GT4 | 29.4 |  | GT | NG | 42.1727 | -121.8144 | 0 | 0 | 55544 |  |  | GT4 | 3_1_Generator (generators) match on plant and gen IDs Step 1a: Exact match
6114 | WI | McKinley Paper WI Company | 55558 | B06 | GEN1 | 48 | Pipeline Natural Gas | 44.2717 | -88.3011 | OPR | 2002-04-01T00:00:00 | 0 | B06 | GEN1 | WI | Combined Locks Energy Center | 55558 | GEN1 | 60.5 |  | CT | NG | 44.2717 | -88.3011 | 0 | 0 | 55558 |  |  | GEN1 | 3_1_Generator (generators) match on plant and gen IDs Step 1a: Exact match
6115 | WI | McKinley Paper WI Company | 55558 | B06 | GEN2 | 5 | Pipeline Natural Gas | 44.2717 | -88.3011 | OPR | 2002-04-01T00:00:00 | 0 | B06 | GEN2 | WI | Combined Locks Energy Center | 55558 | GEN2 | 6 |  | CA | NG | 44.2717 | -88.3011 | 0 | 0 | 55558 |  |  | GEN2 | 3_1_Generator (generators) match on plant and gen IDs Step 1a: Exact match
6116 | NY | Binghamton Cogen Plant | 55600 | 1 | 1 | 47 | Pipeline Natural Gas | 42.1073 | -75.9283 | LTCS | 2018-01-09T00:00:00 | 2018 | 1 | 1 | [16 empty] | CAMD Unmatched | CAMD Unmatched
6117 | LA | Perryville Power Station | 55620 | 1-1 | CT-1 | 210.5 | Pipeline Natural Gas | 32.6914 | -92.0192 | OPR | 2002-06-15T00:00:00 | 0 | 1-1 | CT-1 | LA | Perryville Power Station | 55620 | CT-1 | 198.9 |  | CT | NG | 32.6908 | -92.0183 | 0 | 0 | 55620 |  |  | CT-1 | 3_1_Generator (generators) match on plant and gen IDs Step 1a: Exact match
6118 | LA | Perryville Power Station | 55620 | 1-1 | ST-1 | 237 | Pipeline Natural Gas | 32.6914 | -92.0192 | OPR | 2002-06-15T00:00:00 | 0 | 1-1 | ST-1 | LA | Perryville Power Station | 55620 | ST-1 | 240.1 | 1-1 | CA | NG | 32.6908 | -92.0183 | 0 | 0 | 55620 | 1-1 | ST-1 | ST-1 | 3_1_Generator (generators) match on plant and gen IDs Step 1a: Exact match | 6_1_EnviroAssoc (boilers and generators) match on plant, boiler, and gen IDs Step 2a: Exact match
6119 | LA | Perryville Power Station | 55620 | 1-2 | CT-2 | 210.5 | Pipeline Natural Gas | 32.6914 | -92.0192 | OPR | 2001-11-01T00:00:00 | 0 | 1-2 | CT-2 | LA | Perryville Power Station | 55620 | CT-2 | 198.9 |  | CT | NG | 32.6908 | -92.0183 | 0 | 0 | 55620 |  |  | CT-2 | 3_1_Generator (generators) match on plant and gen IDs Step 1a: Exact match
6120 | LA | Perryville Power Station | 55620 | 1-2 | ST-1 | 237 | Pipeline Natural Gas | 32.6914 | -92.0192 | OPR | 2001-11-01T00:00:00 | 0 | 1-2 | ST-1 | LA | Perryville Power Station | 55620 | ST-1 | 240.1 | 1-2 | CA | NG | 32.6908 | -92.0183 | 0 | 0 | 55620 | 1-2 | ST-1 | ST-1 | 3_1_Generator (generators) match on plant and gen IDs Step 1a: Exact match | 6_1_EnviroAssoc (boilers and generators) match on plant, boiler, and gen IDs Step 2a: Exact match
6121 | LA | Perryville Power Station | 55620 | 2-1 | 2-CT | 183 | Pipeline Natural Gas | 32.6914 | -92.0192 | OPR | 2001-05-10T00:00:00 | 0 | 2-1 | 2-CT | LA | Perryville Power Station | 55620 | 2-CT | 186.2 |  | GT | NG | 32.6908 | -92.0183 | 0 | 0 | 55620 |  |  | 2-CT | 3_1_Generator (generators) match on plant and gen IDs Step 1a: Exact match
6122 | UT | West Valley Power Plant | 55622 | U1 | U1 | 43.4 | Pipeline Natural Gas | 40.6663 | -112.031 | OPR | 2002-06-11T00:00:00 | 0 | U1 | U1 | UT | West Valley Generation Project | 55622 | U1 | 43.4 |  | GT | NG | 40.6667 | -112.0317 | 0 | 0 | 55622 |  |  | U1 | 3_1_Generator (generators) match on plant and gen IDs Step 1a: Exact match
6123 | UT | West Valley Power Plant | 55622 | U2 | U2 | 43.4 | Pipeline Natural Gas | 40.6663 | -112.031 | OPR | 2002-06-12T00:00:00 | 0 | U2 | U2 | UT | West Valley Generation Project | 55622 | U2 | 43.4 |  | GT | NG | 40.6667 | -112.0317 | 0 | 0 | 55622 |  |  | U2 | 3_1_Generator (generators) match on plant and gen IDs Step 1a: Exact match
6124 | UT | West Valley Power Plant | 55622 | U3 | U3 | 43.4 | Pipeline Natural Gas | 40.6663 | -112.031 | OPR | 2001-10-10T00:00:00 | 0 | U3 | U3 | UT | West Valley Generation Project | 55622 | U3 | 43.4 |  | GT | NG | 40.6667 | -112.0317 | 0 | 0 | 55622 |  |  | U3 | 3_1_Generator (generators) match on plant and gen IDs Step 1a: Exact match
6125 | UT | West Valley Power Plant | 55622 | U4 | U4 | 43.4 | Pipeline Natural Gas | 40.6663 | -112.031 | OPR | 2001-10-01T00:00:00 | 0 | U4 | U4 | UT | West Valley Generation Project | 55622 | U4 | 43.4 |  | GT | NG | 40.6667 | -112.0317 | 0 | 0 | 55622 |  |  | U4 | 3_1_Generator (generators) match on plant and gen IDs Step 1a: Exact match
6126 | UT | West Valley Power Plant | 55622 | U5 | U5 | 43.4 | Pipeline Natural Gas | 40.6663 | -112.031 | OPR | 2002-07-25T00:00:00 | 0 | U5 | U5 | UT | West Valley Generation Project | 55622 | U5 | 43.4 |  | GT | NG | 40.6667 | -112.0317 | 0 | 0 | 55622 |  |  | U5 | 3_1_Generator (generators) match on plant and gen IDs Step 1a: Exact match
6127 | CA | Creed Energy Center | 55625 | UNIT1 | CT1 | 47 | Pipeline Natural Gas | 38.2419 | -121.8551 | OPR | 2002-12-09T00:00:00 | 0 | UNIT1 | CT1 | CA | Creed Energy Center | 55625 | CT1 | 47 |  | GT | NG | 38.2422 | -121.8547 | 0 | 0 | 55625 |  |  | CT1 | 3_1_Generator (generators) match on plant and gen IDs Step 1a: Exact match
6128 | CA | Lambie Energy Center | 55626 | UNIT1 | CT1 | 47 | Pipeline Natural Gas | 38.2216 | -121.8683 | OPR | 2002-12-07T00:00:00 | 0 | UNIT1 | CT1 | CA | Lambie Energy Center | 55626 | CT1 | 47 |  | GT | NG | 38.2216 | -121.8683 | 0 | 0 | 55626 |  |  | CT1 | 3_1_Generator (generators) match on plant and gen IDs Step 1a: Exact match
6129 | CA | Goose Haven Energy Center | 55627 | UNIT1 | CT1 | 47 | Pipeline Natural Gas | 38.2271 | -121.844 | OPR | 2002-12-08T00:00:00 | 0 | UNIT1 | CT1 | CA | Goose Haven Energy Center | 55627 | CT1 | 47 |  | GT | NG | 38.2268 | -121.8433 | 0 | 0 | 55627 |  |  | CT1 | 3_1_Generator (generators) match on plant and gen IDs Step 1a: Exact match
6130 | IL | LSP University Park, LLC | 55640 | CT01 | G1 | 45 | Pipeline Natural Gas | 41.4426 | -87.7515 | OPR | 2002-06-25T00:00:00 | 0 | CT01 | 1 | IL | University Park North | 55640 | 1 | 60.5 |  | GT | NG | 41.4425 | -87.7514 | 0 | 0 | 55640 |  |  | 1 | 3_1_Generator (generators) match on plant and gen IDs Step 1d: Modify IDs; remove leading letters
6131 | IL | LSP University Park, LLC | 55640 | CT02 | G2 | 45 | Pipeline Natural Gas | 41.4426 | -87.7515 | OPR | 2002-06-25T00:00:00 | 0 | CT02 | 2 | IL | University Park North | 55640 | 2 | 60.5 |  | GT | NG | 41.4425 | -87.7514 | 0 | 0 | 55640 |  |  | 2 | 3_1_Generator (generators) match on plant and gen IDs Step 1d: Modify IDs; remove leading letters
6132 | IL | LSP University Park, LLC | 55640 | CT03 | G3 | 45 | Pipeline Natural Gas | 41.4426 | -87.7515 | OPR | 2002-06-17T00:00:00 | 0 | CT03 | 3 | IL | University Park North | 55640 | 3 | 60.5 |  | GT | NG | 41.4425 | -87.7514 | 0 | 0 | 55640 |  |  | 3 | 3_1_Generator (generators) match on plant and gen IDs Step 1d: Modify IDs; remove leading letters
6133 | IL | LSP University Park, LLC | 55640 | CT04 | G4 | 45 | Pipeline Natural Gas | 41.4426 | -87.7515 | OPR | 2002-06-18T00:00:00 | 0 | CT04 | 4 | IL | University Park North | 55640 | 4 | 60.5 |  | GT | NG | 41.4425 | -87.7514 | 0 | 0 | 55640 |  |  | 4 | 3_1_Generator (generators) match on plant and gen IDs Step 1d: Modify IDs; remove leading letters
6134 | IL | LSP University Park, LLC | 55640 | CT05 | G5 | 45 | Pipeline Natural Gas | 41.4426 | -87.7515 | OPR | 2002-06-12T00:00:00 | 0 | CT05 | 5 | IL | University Park North | 55640 | 5 | 60.5 |  | GT | NG | 41.4425 | -87.7514 | 0 | 0 | 55640 |  |  | 5 | 3_1_Generator (generators) match on plant and gen IDs Step 1d: Modify IDs; remove leading letters
6135 | IL | LSP University Park, LLC | 55640 | CT06 | G6 | 45 | Pipeline Natural Gas | 41.4426 | -87.7515 | OPR | 2002-06-14T00:00:00 | 0 | CT06 | 6 | IL | University Park North | 55640 | 6 | 60.5 |  | GT | NG | 41.4425 | -87.7514 | 0 | 0 | 55640 |  |  | 6 | 3_1_Generator (generators) match on plant and gen IDs Step 1d: Modify IDs; remove leading letters
6136 | IL | LSP University Park, LLC | 55640 | CT07 | G7 | 45 | Pipeline Natural Gas | 41.4426 | -87.7515 | OPR | 2002-06-25T00:00:00 | 0 | CT07 | 7 | IL | University Park North | 55640 | 7 | 60.5 |  | GT | NG | 41.4425 | -87.7514 | 0 | 0 | 55640 |  |  | 7 | 3_1_Generator (generators) match on plant and gen IDs Step 1d: Modify IDs; remove leading letters
6137 | IL | LSP University Park, LLC | 55640 | CT08 | G8 | 45 | Pipeline Natural Gas | 41.4426 | -87.7515 | OPR | 2002-06-28T00:00:00 | 0 | CT08 | 8 | IL | University Park North | 55640 | 8 | 60.5 |  | GT | NG | 41.4425 | -87.7514 | 0 | 0 | 55640 |  |  | 8 | 3_1_Generator (generators) match on plant and gen IDs Step 1d: Modify IDs; remove leading letters
6138 | IL | LSP University Park, LLC | 55640 | CT09 | G9 | 45 | Pipeline Natural Gas | 41.4426 | -87.7515 | OPR | 2002-06-28T00:00:00 | 0 | CT09 | 9 | IL | University Park North | 55640 | 9 | 60.5 |  | GT | NG | 41.4425 | -87.7514 | 0 | 0 | 55640 |  |  | 9 | 3_1_Generator (generators) match on plant and gen IDs Step 1d: Modify IDs; remove leading letters
6139 | IL | LSP University Park, LLC | 55640 | CT10 | G10 | 45 | Pipeline Natural Gas | 41.4426 | -87.7515 | OPR | 2002-07-01T00:00:00 | 0 | CT10 | 10 | IL | University Park North | 55640 | 10 | 60.5 |  | GT | NG | 41.4425 | -87.7514 | 0 | 0 | 55640 |  |  | 10 | 3_1_Generator (generators) match on plant and gen IDs Step 1d: Modify IDs; remove leading letters
6140 | IL | LSP University Park, LLC | 55640 | CT11 | G11 | 45 | Pipeline Natural Gas | 41.4426 | -87.7515 | OPR | 2002-07-11T00:00:00 | 0 | CT11 | 11 | IL | University Park North | 55640 | 11 | 60.5 |  | GT | NG | 41.4425 | -87.7514 | 0 | 0 | 55640 |  |  | 11 | 3_1_Generator (generators) match on plant and gen IDs Step 1d: Modify IDs; remove leading letters
6141 | IL | LSP University Park, LLC | 55640 | CT12 | G12 | 45 | Pipeline Natural Gas | 41.4426 | -87.7515 | OPR | 2002-07-22T00:00:00 | 0 | CT12 | 12 | IL | University Park North | 55640 | 12 | 60.5 |  | GT | NG | 41.4425 | -87.7514 | 0 | 0 | 55640 |  |  | 12 | 3_1_Generator (generators) match on plant and gen IDs Step 1d: Modify IDs; remove leading letters
6142 | WI | Riverside Energy Center | 55641 | CT-01 | CTG1 | 198 | Pipeline Natural Gas | 42.5835 | -89.0351 | OPR | 2004-02-01T00:00:00 | 0 | CT-01 | CTG1 | WI | Riverside Energy Center | 55641 | CTG1 | 198.9 |  | CT | NG | 42.5831 | -89.0358 | 0 | 0 | 55641 |  |  | CTG1 | 3_1_Generator (generators) match on plant and gen IDs Step 1a: Exact match
6143 | WI | Riverside Energy Center | 55641 | CT-01 | STG1 | 299.7 | Pipeline Natural Gas | 42.5835 | -89.0351 | OPR | 2004-02-01T00:00:00 | 0 | CT-01 | STG1 | WI | Riverside Energy Center | 55641 | STG1 | 277.1 | HRSG1 | CA | NG | 42.5831 | -89.0358 | 0 | 0 | 55641 | 1 | 1 | STG1 | 3_1_Generator (generators) match on plant and gen IDs Step 1a: Exact match | 6_1_EnviroAssoc (boilers and generators) match on plant, boiler, and gen IDs Step 2d: Modify IDs; remove leading letters
6144 | WI | Riverside Energy Center | 55641 | CT-02 | CTG2 | 198 | Pipeline Natural Gas | 42.5835 | -89.0351 | OPR | 2004-02-01T00:00:00 | 0 | CT-02 | CTG2 | WI | Riverside Energy Center | 55641 | CTG2 | 198.9 |  | CT | NG | 42.5831 | -89.0358 | 0 | 0 | 55641 |  |  | CTG2 | 3_1_Generator (generators) match on plant and gen IDs Step 1a: Exact match
6145 | WI | Riverside Energy Center | 55641 | CT-02 | STG1 | 299.7 | Pipeline Natural Gas | 42.5835 | -89.0351 | OPR | 2004-02-01T00:00:00 | 0 | CT-02 | STG1 | WI | Riverside Energy Center | 55641 | STG1 | 277.1 | HRSG2 | CA | NG | 42.5831 | -89.0358 | 0 | 0 | 55641 | 2 | 1 | STG1 | 3_1_Generator (generators) match on plant and gen IDs Step 1a: Exact match | 6_1_EnviroAssoc (boilers and generators) match on plant, boiler, and gen IDs Step 2d: Modify IDs; remove leading letters
6146 | WI | Riverside Energy Center | 55641 | CT-03 | CTG3 | 232.9 | Pipeline Natural Gas | 42.5835 | -89.0351 | OPR | 2019-10-05T00:00:00 | 0 | CT-03 | CTG3 | [16 empty] | CAMD Unmatched | CAMD Unmatched
6147 | WI | Riverside Energy Center | 55641 | CT-03 | STG2 | 260.1 | Pipeline Natural Gas | 42.5835 | -89.0351 | OPR | 2019-10-05T00:00:00 | 0 | CT-03 | STG2 | [16 empty] | CAMD Unmatched | CAMD Unmatched
6148 | WI | Riverside Energy Center | 55641 | CT-04 | CTG4 | 232.9 | Pipeline Natural Gas | 42.5835 | -89.0351 | OPR | 2019-11-15T00:00:00 | 0 | CT-04 | CTG4 | [16 empty] | CAMD Unmatched | CAMD Unmatched
6149 | WI | Riverside Energy Center | 55641 | CT-04 | STG2 | 260.1 | Pipeline Natural Gas | 42.5835 | -89.0351 | OPR | 2019-11-15T00:00:00 | 0 | CT-04 | STG2 | [16 empty] | CAMD Unmatched | CAMD Unmatched
6150 | CO | Blue Spruce Energy Center | 55645 | CT-01 | CT01 | 145 | Pipeline Natural Gas | 39.7436 | -104.68 | OPR | 2003-01-01T00:00:00 | 0 | CT-01 | CT01 | CO | Blue Spruce Energy Center | 55645 | CT01 | 198.9 |  | GT | NG | 39.7479 | -104.6814 | 0 | 0 | 55645 |  |  | CT01 | 3_1_Generator (generators) match on plant and gen IDs Step 1a: Exact match
6151 | CO | Blue Spruce Energy Center | 55645 | CT-02 | CT02 | 145 | Pipeline Natural Gas | 39.7436 | -104.68 | OPR | 2003-04-01T00:00:00 | 0 | CT-02 | CT02 | CO | Blue Spruce Energy Center | 55645 | CT02 | 198.9 |  | GT | NG | 39.7479 | -104.6814 | 0 | 0 | 55645 |  |  | CT02 | 3_1_Generator (generators) match on plant and gen IDs Step 1a: Exact match
6152 | OK | Spring Creek Power Plant | 55651 | CT-01 | CT01 | 80 | Pipeline Natural Gas | 35.7422 | -97.655 | OPR | 2001-04-12T00:00:00 | 0 | CT-01 | CT01 | OK | Spring Creek Energy Center | 55651 | CT01 | 84.5 |  | GT | NG | 35.7422 | -97.655 | 0 | 0 | 55651 |  |  | CT01 | 3_1_Generator (generators) match on plant and gen IDs Step 1a: Exact match
6153 | OK | Spring Creek Power Plant | 55651 | CT-02 | CT02 | 80 | Pipeline Natural Gas | 35.7422 | -97.655 | OPR | 2001-04-20T00:00:00 | 0 | CT-02 | CT02 | OK | Spring Creek Energy Center | 55651 | CT02 | 84.5 |  | GT | NG | 35.7422 | -97.655 | 0 | 0 | 55651 |  |  | CT02 | 3_1_Generator (generators) match on plant and gen IDs Step 1a: Exact match
6154 | OK | Spring Creek Power Plant | 55651 | CT-03 | CT03 | 80 | Pipeline Natural Gas | 35.7422 | -97.655 | OPR | 2001-05-09T00:00:00 | 0 | CT-03 | CT03 | OK | Spring Creek Energy Center | 55651 | CT03 | 84.5 |  | GT | NG | 35.7422 | -97.655 | 0 | 0 | 55651 |  |  | CT03 | 3_1_Generator (generators) match on plant and gen IDs Step 1a: Exact match
6155 | OK | Spring Creek Power Plant | 55651 | CT-04 | CT04 | 80 | Pipeline Natural Gas | 35.7422 | -97.655 | OPR | 2001-05-12T00:00:00 | 0 | CT-04 | CT04 | OK | Spring Creek Energy Center | 55651 | CT04 | 84.5 |  | GT | NG | 35.7422 | -97.655 | 0 | 0 | 55651 |  |  | CT04 | 3_1_Generator (generators) match on plant and gen IDs Step 1a: Exact match
6156 | PA | Chambersburg Units 12 & 13 | 55654 | 12 | UN12 | 44 | Pipeline Natural Gas | 39.8668 | -77.6859 | OPR | 2001-12-01T00:00:00 | 0 | 12 | UN12 | PA | Chambersburg | 55654 | UN12 | 43.8 |  | GT | NG | 39.8669 | -77.6858 | 0 | 0 | 55654 |  |  | UN12 | 3_1_Generator (generators) match on plant and gen IDs Step 1a: Exact match
6157 | PA | Chambersburg Units 12 & 13 | 55654 | 13 | UN13 | 44 | Pipeline Natural Gas | 39.8668 | -77.6859 | OPR | 2001-12-01T00:00:00 | 0 | 13 | UN13 | PA | Chambersburg | 55654 | UN13 | 43.8 |  | GT | NG | 39.8669 | -77.6858 | 0 | 0 | 55654 |  |  | UN13 | 3_1_Generator (generators) match on plant and gen IDs Step 1a: Exact match
6158 | CA | Pastoria Energy Facility | 55656 | CT001 | CT01 | 168 | Pipeline Natural Gas | 34.9556 | -118.844 | OPR | 2005-05-04T00:00:00 | 0 | CT001 | CT01 | CA | Pastoria Energy Facility, LLC | 55656 | CT01 | 168 |  | CT | NG | 34.9556 | -118.844 | 0 | 0 | 55656 |  |  | CT01 | 3_1_Generator (generators) match on plant and gen IDs Step 1a: Exact match
6159 | CA | Pastoria Energy Facility | 55656 | CT001 | ST03 | 185 | Pipeline Natural Gas | 34.9556 | -118.844 | OPR | 2005-05-04T00:00:00 | 0 | CT001 | ST03 | CA | Pastoria Energy Facility, LLC | 55656 | ST03 | 185 | HRSG01 | CA | NG | 34.9556 | -118.844 | 0 | 0 | 55656 | 1 | 3 | ST03 | 3_1_Generator (generators) match on plant and gen IDs Step 1a: Exact match | 6_1_EnviroAssoc (boilers and generators) match on plant, boiler, and gen IDs Step 2d: Modify IDs; remove leading letters
6160 | CA | Pastoria Energy Facility | 55656 | CT002 | CT02 | 168 | Pipeline Natural Gas | 34.9556 | -118.844 | OPR | 2005-04-30T00:00:00 | 0 | CT002 | CT02 | CA | Pastoria Energy Facility, LLC | 55656 | CT02 | 168 |  | CT | NG | 34.9556 | -118.844 | 0 | 0 | 55656 |  |  | CT02 | 3_1_Generator (generators) match on plant and gen IDs Step 1a: Exact match
6161 | CA | Pastoria Energy Facility | 55656 | CT002 | ST03 | 185 | Pipeline Natural Gas | 34.9556 | -118.844 | OPR | 2005-04-30T00:00:00 | 0 | CT002 | ST03 | CA | Pastoria Energy Facility, LLC | 55656 | ST03 | 185 | HRSG02 | CA | NG | 34.9556 | -118.844 | 0 | 0 | 55656 | 2 | 3 | ST03 | 3_1_Generator (generators) match on plant and gen IDs Step 1a: Exact match | 6_1_EnviroAssoc (boilers and generators) match on plant, boiler, and gen IDs Step 2d: Modify IDs; remove leading letters
6162 | CA | Pastoria Energy Facility | 55656 | CT004 | CT04 | 168 | Pipeline Natural Gas | 34.9556 | -118.844 | OPR | 2005-02-17T00:00:00 | 0 | CT004 | CT04 | CA | Pastoria Energy Facility, LLC | 55656 | CT04 | 168 |  | CT | NG | 34.9556 | -118.844 | 0 | 0 | 55656 |  |  | CT04 | 3_1_Generator (generators) match on plant and gen IDs Step 1a: Exact match
6163 | CA | Pastoria Energy Facility | 55656 | CT004 | ST05 | 90 | Pipeline Natural Gas | 34.9556 | -118.844 | OPR | 2005-02-17T00:00:00 | 0 | CT004 | ST05 | CA | Pastoria Energy Facility, LLC | 55656 | ST05 | 90 | HRSG04 | CA | NG | 34.9556 | -118.844 | 0 | 0 | 55656 | 4 | 5 | ST05 | 3_1_Generator (generators) match on plant and gen IDs Step 1a: Exact match | 6_1_EnviroAssoc (boilers and generators) match on plant, boiler, and gen IDs Step 2d: Modify IDs; remove leading letters
6164 | NH | Newington Energy | 55661 | 1 | GT-1 | 185.6 | Pipeline Natural Gas | 43.1047 | -70.8044 | OPR | 2002-06-22T00:00:00 | 0 | 1 | GT-1 | NH | Newington | 55661 | GT-1 | 185.6 |  | CT | NG | 43.1047 | -70.8061 | 0 | 0 | 55661 |  |  | GT-1 | 3_1_Generator (generators) match on plant and gen IDs Step 1a: Exact match
6165 | NH | Newington Energy | 55661 | 1 | ST | 234.3 | Pipeline Natural Gas | 43.1047 | -70.8044 | OPR | 2002-06-22T00:00:00 | 0 | 1 | ST | NH | Newington | 55661 | ST | 234.3 | HRSG1 | CA | NG | 43.1047 | -70.8061 | 0 | 0 | 55661 | 1 | ST | ST | 3_1_Generator (generators) match on plant and gen IDs Step 1a: Exact match | 6_1_EnviroAssoc (boilers and generators) match on plant, boiler, and gen IDs Step 2d: Modify IDs; remove leading letters
6166 | NH | Newington Energy | 55661 | 2 | GT-2 | 185.6 | Pipeline Natural Gas | 43.1047 | -70.8044 | OPR | 2002-06-22T00:00:00 | 0 | 2 | GT-2 | NH | Newington | 55661 | GT-2 | 185.6 |  | CT | NG | 43.1047 | -70.8061 | 0 | 0 | 55661 |  |  | GT-2 | 3_1_Generator (generators) match on plant and gen IDs Step 1a: Exact match
6167 | NH | Newington Energy | 55661 | 2 | ST | 234.3 | Pipeline Natural Gas | 43.1047 | -70.8044 | OPR | 2002-06-22T00:00:00 | 0 | 2 | ST | NH | Newington | 55661 | ST | 234.3 | HRSG2 | CA | NG | 43.1047 | -70.8061 | 0 | 0 | 55661 | 2 | ST | ST | 3_1_Generator (generators) match on plant and gen IDs Step 1a: Exact match | 6_1_EnviroAssoc (boilers and generators) match on plant, boiler, and gen IDs Step 2d: Modify IDs; remove leading letters
6168 | WA | Chehalis Generation Facility | 55662 | CT1 | CA | 195.5 | Natural Gas | 46.6226 | -122.9145 | OPR | 2003-06-13T00:00:00 | 0 | CT1 | CA | WA | Chehalis Generating Facility | 55662 | CA | 230 | ST1 | CA | NG | 46.6225 | -122.9131 | 0 | 0 | 55662 | 1 | CA | CA | 3_1_Generator (generators) match on plant and gen IDs Step 1a: Exact match | 6_1_EnviroAssoc (boilers and generators) match on plant, boiler, and gen IDs Step 2d: Modify IDs; remove leading letters
6169 | WA | Chehalis Generation Facility | 55662 | CT1 | CT1 | 171.8 | Natural Gas | 46.6226 | -122.9145 | OPR | 2003-06-13T00:00:00 | 0 | CT1 | CT1 | WA | Chehalis Generating Facility | 55662 | CT1 | 234 |  | CT | NG | 46.6225 | -122.9131 | 0 | 0 | 55662 |  |  | CT1 | 3_1_Generator (generators) match on plant and gen IDs Step 1a: Exact match
6170 | WA | Chehalis Generation Facility | 55662 | CT2 | CA | 195.5 | Natural Gas | 46.6226 | -122.9145 | OPR | 2003-06-05T00:00:00 | 0 | CT2 | CA | WA | Chehalis Generating Facility | 55662 | CA | 230 | HRSG2 | CA | NG | 46.6225 | -122.9131 | 0 | 0 | 55662 | 2 | CA | CA | 3_1_Generator (generators) match on plant and gen IDs Step 1a: Exact match | 6_1_EnviroAssoc (boilers and generators) match on plant, boiler, and gen IDs Step 2d: Modify IDs; remove leading letters
6171 | WA | Chehalis Generation Facility | 55662 | CT2 | CT2 | 171.8 | Natural Gas | 46.6226 | -122.9145 | OPR | 2003-06-05T00:00:00 | 0 | CT2 | CT2 | WA | Chehalis Generating Facility | 55662 | CT2 | 234 |  | CT | NG | 46.6225 | -122.9131 | 0 | 0 | 55662 |  |  | CT2 | 3_1_Generator (generators) match on plant and gen IDs Step 1a: Exact match
6172 | TX | Harrison County Power Project | 55664 | GT-1 | GT-1 | 170 | Pipeline Natural Gas | 32.3958 | -94.4361 | OPR | 2003-07-01T00:00:00 | 0 | GT-1 | GT-1 | TX | Harrison County Power Project | 55664 | GT-1 | 170 |  | CT | NG | 32.3958 | -94.4367 | 0 | 0 | 55664 |  |  | GT-1 | 3_1_Generator (generators) match on plant and gen IDs Step 1a: Exact match
6173 | TX | Harrison County Power Project | 55664 | GT-1 | ST-1 | 230 | Pipeline Natural Gas | 32.3958 | -94.4361 | OPR | 2003-07-01T00:00:00 | 0 | GT-1 | ST-1 | TX | Harrison County Power Project | 55664 | ST-1 | 230 | HCCP 1 | CA | NG | 32.3958 | -94.4367 | 0 | 0 | 55664 | 1 | 1 | ST-1 | 3_1_Generator (generators) match on plant and gen IDs Step 1a: Exact match | 6_1_EnviroAssoc (boilers and generators) match on plant, boiler, and gen IDs Step 2d: Modify IDs; remove leading letters
6174 | TX | Harrison County Power Project | 55664 | GT-2 | GT-2 | 170 | Pipeline Natural Gas | 32.3958 | -94.4361 | OPR | 2003-07-01T00:00:00 | 0 | GT-2 | GT-2 | TX | Harrison County Power Project | 55664 | GT-2 | 170 |  | CT | NG | 32.3958 | -94.4367 | 0 | 0 | 55664 |  |  | GT-2 | 3_1_Generator (generators) match on plant and gen IDs Step 1a: Exact match
6175 | TX | Harrison County Power Project | 55664 | GT-2 | ST-1 | 230 | Pipeline Natural Gas | 32.3958 | -94.4361 | OPR | 2003-07-01T00:00:00 | 0 | GT-2 | ST-1 | TX | Harrison County Power Project | 55664 | ST-1 | 230 | HCCP 2 | CA | NG | 32.3958 | -94.4367 | 0 | 0 | 55664 | 2 | 1 | ST-1 | 3_1_Generator (generators) match on plant and gen IDs Step 1a: Exact match | 6_1_EnviroAssoc (boilers and generators) match on plant, boiler, and gen IDs Step 2d: Modify IDs; remove leading letters
6176 | PA | Lower Mount Bethel Energy, LLC | 55667 | CT01 | G1 | 213 | Pipeline Natural Gas | 40.8011 | -75.105 | OPR | 2003-11-24T00:00:00 | 0 | CT01 | G1 | PA | Lower Mount Bethel Energy | 55667 | G1 | 211.5 |  | CT | NG | 40.8019 | -75.1076 | 0 | 0 | 55667 |  |  | G1 | 3_1_Generator (generators) match on plant and gen IDs Step 1a: Exact match
6177 | PA | Lower Mount Bethel Energy, LLC | 55667 | CT01 | G3 | 228.6 | Pipeline Natural Gas | 40.8011 | -75.105 | OPR | 2003-11-24T00:00:00 | 0 | CT01 | G3 | PA | Lower Mount Bethel Energy | 55667 | G3 | 228.6 | HRSG 1 | CA | NG | 40.8019 | -75.1076 | 0 | 0 | 55667 | 1 | 3 | G3 | 3_1_Generator (generators) match on plant and gen IDs Step 1a: Exact match | 6_1_EnviroAssoc (boilers and generators) match on plant, boiler, and gen IDs Step 2d: Modify IDs; remove leading letters
6178 | PA | Lower Mount Bethel Energy, LLC | 55667 | CT02 | G2 | 213 | Pipeline Natural Gas | 40.8011 | -75.105 | OPR | 2003-12-15T00:00:00 | 0 | CT02 | G2 | PA | Lower Mount Bethel Energy | 55667 | G2 | 211.5 |  | CT | NG | 40.8019 | -75.1076 | 0 | 0 | 55667 |  |  | G2 | 3_1_Generator (generators) match on plant and gen IDs Step 1a: Exact match
6179 | PA | Lower Mount Bethel Energy, LLC | 55667 | CT02 | G3 | 228.6 | Pipeline Natural Gas | 40.8011 | -75.105 | OPR | 2003-12-15T00:00:00 | 0 | CT02 | G3 | PA | Lower Mount Bethel Energy | 55667 | G3 | 228.6 | HRSG 2 | CA | NG | 40.8019 | -75.1076 | 0 | 0 | 55667 | 2 | 3 | G3 | 3_1_Generator (generators) match on plant and gen IDs Step 1a: Exact match | 6_1_EnviroAssoc (boilers and generators) match on plant, boiler, and gen IDs Step 2d: Modify IDs; remove leading letters
6180 | GA | AL Sandersville Energy Facility | 55672 | CT1 | CT1 | 86.53 | Pipeline Natural Gas | 33.1189 | -82.8608 | OPR | 2002-05-09T00:00:00 | 0 | CT1 | CT1 | GA | AL Sandersville LLC | 55672 | CT1 | 86.5 |  | GT | NG | 33.1189 | -82.8608 | 0 | 0 | 55672 |  |  | CT1 | 3_1_Generator (generators) match on plant and gen IDs Step 1a: Exact match
6181 | GA | AL Sandersville Energy Facility | 55672 | CT2 | CT2 | 86.53 | Pipeline Natural Gas | 33.1189 | -82.8608 | OPR | 2002-05-09T00:00:00 | 0 | CT2 | CT2 | GA | AL Sandersville LLC | 55672 | CT2 | 86.5 |  | GT | NG | 33.1189 | -82.8608 | 0 | 0 | 55672 |  |  | CT2 | 3_1_Generator (generators) match on plant and gen IDs Step 1a: Exact match
6182 | GA | AL Sandersville Energy Facility | 55672 | CT3 | CT3 | 86.53 | Pipeline Natural Gas | 33.1189 | -82.8608 | OPR | 2002-05-16T00:00:00 | 0 | CT3 | CT3 | GA | AL Sandersville LLC | 55672 | CT3 | 86.5 |  | GT | NG | 33.1189 | -82.8608 | 0 | 0 | 55672 |  |  | CT3 | 3_1_Generator (generators) match on plant and gen IDs Step 1a: Exact match
6183 | GA | AL Sandersville Energy Facility | 55672 | CT4 | CT4 | 86.53 | Pipeline Natural Gas | 33.1189 | -82.8608 | OPR | 2002-05-22T00:00:00 | 0 | CT4 | CT4 | GA | AL Sandersville LLC | 55672 | CT4 | 86.5 |  | GT | NG | 33.1189 | -82.8608 | 0 | 0 | 55672 |  |  | CT4 | 3_1_Generator (generators) match on plant and gen IDs Step 1a: Exact match
6184 | GA | AL Sandersville Energy Facility | 55672 | CT5 | CT5 | 86.53 | Pipeline Natural Gas | 33.1189 | -82.8608 | OPR | 2002-05-30T00:00:00 | 0 | CT5 | CT5 | GA | AL Sandersville LLC | 55672 | CT5 | 86.5 |  | GT | NG | 33.1189 | -82.8608 | 0 | 0 | 55672 |  |  | CT5 | 3_1_Generator (generators) match on plant and gen IDs Step 1a: Exact match
6185 | GA | AL Sandersville Energy Facility | 55672 | CT6 | CT6 | 86.53 | Pipeline Natural Gas | 33.1189 | -82.8608 | OPR | 2002-06-03T00:00:00 | 0 | CT6 | CT6 | GA | AL Sandersville LLC | 55672 | CT6 | 86.5 |  | GT | NG | 33.1189 | -82.8608 | 0 | 0 | 55672 |  |  | CT6 | 3_1_Generator (generators) match on plant and gen IDs Step 1a: Exact match
6186 | GA | AL Sandersville Energy Facility | 55672 | CT7 | CT7 | 86.53 | Pipeline Natural Gas | 33.1189 | -82.8608 | OPR | 2002-06-12T00:00:00 | 0 | CT7 | CT7 | GA | AL Sandersville LLC | 55672 | CT7 | 86.5 |  | GT | NG | 33.1189 | -82.8608 | 0 | 0 | 55672 |  |  | CT7 | 3_1_Generator (generators) match on plant and gen IDs Step 1a: Exact match
6187 | GA | AL Sandersville Energy Facility | 55672 | CT8 | CT8 | 86.53 | Pipeline Natural Gas | 33.1189 | -82.8608 | OPR | 2002-06-18T00:00:00 | 0 | CT8 | CT8 | GA | AL Sandersville LLC | 55672 | CT8 | 86.5 |  | GT | NG | 33.1189 | -82.8608 | 0 | 0 | 55672 |  |  | CT8 | 3_1_Generator (generators) match on plant and gen IDs Step 1a: Exact match
6188 | NV | Walter M. Higgins III Generating Station | 55687 | BHG1 | A01 | 178 | Pipeline Natural Gas | 35.6139 | -115.3561 | OPR | 2003-09-01T00:00:00 | 0 | BHG1 | A01 | NV | Higgins Generating Station | 55687 | A01 | 178 |  | CT | NG | 35.6139 | -115.3561 | 0 | 0 | 55687 |  |  | A01 | 3_1_Generator (generators) match on plant and gen IDs Step 1a: Exact match
6189 | NV | Walter M. Higgins III Generating Station | 55687 | BHG1 | ST1 | 332.4 | Pipeline Natural Gas | 35.6139 | -115.3561 | OPR | 2003-09-01T00:00:00 | 0 | BHG1 | ST1 | NV | Higgins Generating Station | 55687 | ST1 | 332.4 | HRSG1 | CA | NG | 35.6139 | -115.3561 | 0 | 0 | 55687 | 1 | 1 | ST1 | 3_1_Generator (generators) match on plant and gen IDs Step 1a: Exact match | 6_1_EnviroAssoc (boilers and generators) match on plant, boiler, and gen IDs Step 2d: Modify IDs; remove leading letters
6190 | NV | Walter M. Higgins III Generating Station | 55687 | BHG2 | A02 | 178 | Pipeline Natural Gas | 35.6139 | -115.3561 | OPR | 2003-09-01T00:00:00 | 0 | BHG2 | A02 | NV | Higgins Generating Station | 55687 | A02 | 178 |  | CT | NG | 35.6139 | -115.3561 | 0 | 0 | 55687 |  |  | A02 | 3_1_Generator (generators) match on plant and gen IDs Step 1a: Exact match
6191 | NV | Walter M. Higgins III Generating Station | 55687 | BHG2 | ST1 | 332.4 | Pipeline Natural Gas | 35.6139 | -115.3561 | OPR | 2003-09-01T00:00:00 | 0 | BHG2 | ST1 | NV | Higgins Generating Station | 55687 | ST1 | 332.4 | HRSG2 | CA | NG | 35.6139 | -115.3561 | 0 | 0 | 55687 | 2 | 1 | ST1 | 3_1_Generator (generators) match on plant and gen IDs Step 1a: Exact match | 6_1_EnviroAssoc (boilers and generators) match on plant, boiler, and gen IDs Step 2d: Modify IDs; remove leading letters
6192 | PA | Bethlehem Power Plant | 55690 | 1 | CTG1 | 140 | Pipeline Natural Gas | 40.6175 | -75.3147 | OPR | 2002-08-01T00:00:00 | 0 | 1 | CTG1 | PA | Bethlehem Power Plant | 55690 | CTG1 | 127 |  | CT | NG | 40.6175 | -75.3147 | 0 | 0 | 55690 |  |  | CTG1 | 3_1_Generator (generators) match on plant and gen IDs Step 1a: Exact match
6193 | PA | Bethlehem Power Plant | 55690 | 1 | STG4 | 230 | Pipeline Natural Gas | 40.6175 | -75.3147 | OPR | 2002-08-01T00:00:00 | 0 | 1 | STG4 | PA | Bethlehem Power Plant | 55690 | STG4 | 195.5 | HRSG1 | CA | NG | 40.6175 | -75.3147 | 0 | 0 | 55690 | 1 | 4 | STG4 | 3_1_Generator (generators) match on plant and gen IDs Step 1a: Exact match | 6_1_EnviroAssoc (boilers and generators) match on plant, boiler, and gen IDs Step 2d: Modify IDs; remove leading letters
6194 | PA | Bethlehem Power Plant | 55690 | 2 | CTG2 | 140 | Pipeline Natural Gas | 40.6175 | -75.3147 | OPR | 2002-09-01T00:00:00 | 0 | 2 | CTG2 | PA | Bethlehem Power Plant | 55690 | CTG2 | 127 |  | CT | NG | 40.6175 | -75.3147 | 0 | 0 | 55690 |  |  | CTG2 | 3_1_Generator (generators) match on plant and gen IDs Step 1a: Exact match
6195 | PA | Bethlehem Power Plant | 55690 | 2 | STG4 | 230 | Pipeline Natural Gas | 40.6175 | -75.3147 | OPR | 2002-09-01T00:00:00 | 0 | 2 | STG4 | PA | Bethlehem Power Plant | 55690 | STG4 | 195.5 | HRSG2 | CA | NG | 40.6175 | -75.3147 | 0 | 0 | 55690 | 2 | 4 | STG4 | 3_1_Generator (generators) match on plant and gen IDs Step 1a: Exact match | 6_1_EnviroAssoc (boilers and generators) match on plant, boiler, and gen IDs Step 2d: Modify IDs; remove leading letters
6196 | PA | Bethlehem Power Plant | 55690 | 3 | CTG3 | 140 | Pipeline Natural Gas | 40.6175 | -75.3147 | OPR | 2002-10-01T00:00:00 | 0 | 3 | CTG3 | PA | Bethlehem Power Plant | 55690 | CTG3 | 127 |  | CT | NG | 40.6175 | -75.3147 | 0 | 0 | 55690 |  |  | CTG3 | 3_1_Generator (generators) match on plant and gen IDs Step 1a: Exact match
6197 | PA | Bethlehem Power Plant | 55690 | 3 | STG4 | 230 | Pipeline Natural Gas | 40.6175 | -75.3147 | OPR | 2002-10-01T00:00:00 | 0 | 3 | STG4 | PA | Bethlehem Power Plant | 55690 | STG4 | 195.5 | HRSG3 | CA | NG | 40.6175 | -75.3147 | 0 | 0 | 55690 | 3 | 4 | STG4 | 3_1_Generator (generators) match on plant and gen IDs Step 1a: Exact match | 6_1_EnviroAssoc (boilers and generators) match on plant, boiler, and gen IDs Step 2d: Modify IDs; remove leading letters
6198 | PA | Bethlehem Power Plant | 55690 | 5 | CTG5 | 140 | Pipeline Natural Gas | 40.6175 | -75.3147 | OPR | 2002-11-01T00:00:00 | 0 | 5 | CTG5 | PA | Bethlehem Power Plant | 55690 | CTG5 | 127 |  | CT | NG | 40.6175 | -75.3147 | 0 | 0 | 55690 |  |  | CTG5 | 3_1_Generator (generators) match on plant and gen IDs Step 1a: Exact match
6199 | PA | Bethlehem Power Plant | 55690 | 5 | STG8 | 230 | Pipeline Natural Gas | 40.6175 | -75.3147 | OPR | 2002-11-01T00:00:00 | 0 | 5 | STG8 | PA | Bethlehem Power Plant | 55690 | STG8 | 195.5 | HRSG5 | CA | NG | 40.6175 | -75.3147 | 0 | 0 | 55690 | 5 | 8 | STG8 | 3_1_Generator (generators) match on plant and gen IDs Step 1a: Exact match | 6_1_EnviroAssoc (boilers and generators) match on plant, boiler, and gen IDs Step 2d: Modify IDs; remove leading letters
6200 | PA | Bethlehem Power Plant | 55690 | 6 | CTG6 | 140 | Pipeline Natural Gas | 40.6175 | -75.3147 | OPR | 2002-12-01T00:00:00 | 0 | 6 | CTG6 | PA | Bethlehem Power Plant | 55690 | CTG6 | 127 |  | CT | NG | 40.6175 | -75.3147 | 0 | 0 | 55690 |  |  | CTG6 | 3_1_Generator (generators) match on plant and gen IDs Step 1a: Exact match
6201 | PA | Bethlehem Power Plant | 55690 | 6 | STG8 | 230 | Pipeline Natural Gas | 40.6175 | -75.3147 | OPR | 2002-12-01T00:00:00 | 0 | 6 | STG8 | PA | Bethlehem Power Plant | 55690 | STG8 | 195.5 | HRSG6 | CA | NG | 40.6175 | -75.3147 | 0 | 0 | 55690 | 6 | 8 | STG8 | 3_1_Generator (generators) match on plant and gen IDs Step 1a: Exact match | 6_1_EnviroAssoc (boilers and generators) match on plant, boiler, and gen IDs Step 2d: Modify IDs; remove leading letters
6202 | PA | Bethlehem Power Plant | 55690 | 7 | CTG7 | 140 | Pipeline Natural Gas | 40.6175 | -75.3147 | OPR | 2002-06-01T00:00:00 | 0 | 7 | CTG7 | PA | Bethlehem Power Plant | 55690 | CTG7 | 127 |  | CT | NG | 40.6175 | -75.3147 | 0 | 0 | 55690 |  |  | CTG7 | 3_1_Generator (generators) match on plant and gen IDs Step 1a: Exact match
6203 | PA | Bethlehem Power Plant | 55690 | 7 | STG8 | 230 | Pipeline Natural Gas | 40.6175 | -75.3147 | OPR | 2002-06-01T00:00:00 | 0 | 7 | STG8 | PA | Bethlehem Power Plant | 55690 | STG8 | 195.5 | HRSG7 | CA | NG | 40.6175 | -75.3147 | 0 | 0 | 55690 | 7 | 8 | STG8 | 3_1_Generator (generators) match on plant and gen IDs Step 1a: Exact match | 6_1_EnviroAssoc (boilers and generators) match on plant, boiler, and gen IDs Step 2d: Modify IDs; remove leading letters
6204 | MS | Ackerman Combined Cycle Plant | 55694 | AA-001 | CT1 | 270 | Pipeline Natural Gas | 33.38 | -89.2091 | OPR | 2006-06-09T00:00:00 | 0 | AA-001 | CT1 | MS | Quantum Choctaw Power LLC | 55694 | CT1 | 270 |  | CT | NG | 33.3792 | -89.2089 | 0 | 0 | 55694 |  |  | CT1 | 3_1_Generator (generators) match on plant and gen IDs Step 1a: Exact match
6205 | MS | Ackerman Combined Cycle Plant | 55694 | AA-001 | ST1 | 310.5 | Pipeline Natural Gas | 33.38 | -89.2091 | OPR | 2006-06-09T00:00:00 | 0 | AA-001 | ST1 | MS | Quantum Choctaw Power LLC | 55694 | ST1 | 310.5 | HSG1 | CA | NG | 33.3792 | -89.2089 | 0 | 0 | 55694 | 1 | 1 | ST1 | 3_1_Generator (generators) match on plant and gen IDs Step 1a: Exact match | 6_1_EnviroAssoc (boilers and generators) match on plant, boiler, and gen IDs Step 2d: Modify IDs; remove leading letters
6206 | MS | Ackerman Combined Cycle Plant | 55694 | AA-002 | CT2 | 270 | Pipeline Natural Gas | 33.38 | -89.2091 | OPR | 2006-11-01T00:00:00 | 0 | AA-002 | CT2 | MS | Quantum Choctaw Power LLC | 55694 | CT2 | 270 |  | CT | NG | 33.3792 | -89.2089 | 0 | 0 | 55694 |  |  | CT2 | 3_1_Generator (generators) match on plant and gen IDs Step 1a: Exact match
6207 | MS | Ackerman Combined Cycle Plant | 55694 | AA-002 | ST1 | 310.5 | Pipeline Natural Gas | 33.38 | -89.2091 | OPR | 2006-11-01T00:00:00 | 0 | AA-002 | ST1 | MS | Quantum Choctaw Power LLC | 55694 | ST1 | 310.5 | HSG2 | CA | NG | 33.3792 | -89.2089 | 0 | 0 | 55694 | 2 | 1 | ST1 | 3_1_Generator (generators) match on plant and gen IDs Step 1a: Exact match | 6_1_EnviroAssoc (boilers and generators) match on plant, boiler, and gen IDs Step 2d: Modify IDs; remove leading letters
6208 | CA | Hanford Energy Park Peaker | 55698 | HEP1 | HEP1 | 46.1 | Pipeline Natural Gas | 36.2689 | -119.6469 | OPR | 2001-09-01T00:00:00 | 0 | HEP1 | HEP1 | CA | Hanford Energy Park Peaker | 55698 | HEP1 | 46.1 |  | GT | NG | 36.2701 | -119.6481 | 0 | 0 | 55698 |  |  | HEP1 | 3_1_Generator (generators) match on plant and gen IDs Step 1a: Exact match
6209 | CA | Hanford Energy Park Peaker | 55698 | HEP2 | HEP2 | 46.1 | Pipeline Natural Gas | 36.2689 | -119.6469 | OPR | 2001-09-01T00:00:00 | 0 | HEP2 | HEP2 | CA | Hanford Energy Park Peaker | 55698 | HEP2 | 46.1 |  | GT | NG | 36.2701 | -119.6481 | 0 | 0 | 55698 |  |  | HEP2 | 3_1_Generator (generators) match on plant and gen IDs Step 1a: Exact match
6210 | NY | Bayswater Peaking Facility | 55699 | 1 | 1 | 60.5 | Pipeline Natural Gas | 40.6106 | -73.7614 | OPR | 2002-07-01T00:00:00 | 0 | 1 | 1 | NY | Bayswater Peaking Facility LLC | 55699 | 1 | 60.5 |  | GT | NG | 40.6107 | -73.7622 | 0 | 0 | 55699 |  |  | 1 | 3_1_Generator (generators) match on plant and gen IDs Step 1a: Exact match
6211 | NY | Bayswater Peaking Facility | 55699 | 2 | 2 | 60.5 | Diesel Oil | 40.6106 | -73.7614 | OPR | 2003-06-22T00:00:00 | 0 | 2 | 2 | [16 empty] | Manual CAMD Excluded | Manual CAMD Excluded
6212 | WA | Mint Farm Generating Station | 55700 | CTG1 | 1STG | 133 | Natural Gas | 46.1403 | -122.9842 | OPR | 2008-01-06T00:00:00 | 0 | CTG1 | 1STG | WA | Mint Farm Generating Station | 55700 | 1STG | 133 | HRSG1 | CA | NG | 46.1388 | -122.9855 | 0 | 0 | 55700 | 1 | 1STG | 1STG | 3_1_Generator (generators) match on plant and gen IDs Step 1a: Exact match | 6_1_EnviroAssoc (boilers and generators) match on plant, boiler, and gen IDs Step 2d: Modify IDs; remove leading letters
6213 | WA | Mint Farm Generating Station | 55700 | CTG1 | CTG1 | 186 | Natural Gas | 46.1403 | -122.9842 | OPR | 2008-01-06T00:00:00 | 0 | CTG1 | CTG1 | WA | Mint Farm Generating Station | 55700 | CTG1 | 186 |  | CT | NG | 46.1388 | -122.9855 | 0 | 0 | 55700 |  |  | CTG1 | 3_1_Generator (generators) match on plant and gen IDs Step 1a: Exact match
6214 | OH | Fremont Energy Center | 55701 | CT01 | CA01 | 358.7 | Pipeline Natural Gas | 41.3781 | -83.1647 | OPR | 2010-09-24T00:00:00 | 0 | CT01 | CA01 | OH | Fremont Energy Center | 55701 | CA01 | 358.7 | P001 | CA | NG | 41.3771 | -83.1614 | 0 | 0 | 55701 | 1 | 1 | CA01 | 3_1_Generator (generators) match on plant and gen IDs Step 1a: Exact match | 6_1_EnviroAssoc (boilers and generators) match on plant, boiler, and gen IDs Step 2d: Modify IDs; remove leading letters
6215 | OH | Fremont Energy Center | 55701 | CT01 | CT01 | 190.4 | Pipeline Natural Gas | 41.3781 | -83.1647 | OPR | 2010-09-24T00:00:00 | 0 | CT01 | CT01 | OH | Fremont Energy Center | 55701 | CT01 | 190.4 |  | CT | NG | 41.3771 | -83.1614 | 0 | 0 | 55701 |  |  | CT01 | 3_1_Generator (generators) match on plant and gen IDs Step 1a: Exact match
6216 | OH | Fremont Energy Center | 55701 | CT02 | CA01 | 358.7 | Pipeline Natural Gas | 41.3781 | -83.1647 | OPR | 2010-10-04T00:00:00 | 0 | CT02 | CA01 | OH | Fremont Energy Center | 55701 | CA01 | 358.7 | P002 | CA | NG | 41.3771 | -83.1614 | 0 | 0 | 55701 | 2 | 1 | CA01 | 3_1_Generator (generators) match on plant and gen IDs Step 1a: Exact match | 6_1_EnviroAssoc (boilers and generators) match on plant, boiler, and gen IDs Step 2d: Modify IDs; remove leading letters
6217 | OH | Fremont Energy Center | 55701 | CT02 | CT02 | 190.4 | Pipeline Natural Gas | 41.3781 | -83.1647 | OPR | 2010-10-04T00:00:00 | 0 | CT02 | CT02 | OH | Fremont Energy Center | 55701 | CT02 | 190.4 |  | CT | NG | 41.3771 | -83.1614 | 0 | 0 | 55701 |  |  | CT02 | 3_1_Generator (generators) match on plant and gen IDs Step 1a: Exact match
6218 | TN | Valero Refining Company-Tennessee, LLC | 55703 | P049 |  |  | Process Gas | 35.0836 | -90.0825 | OPR | 2010-03-04T00:00:00 | 0 | P049 | [17 empty] | CAMD Unmatched | CAMD Unmatched
6219 | MS | Choctaw County | 55706 | CTG1 | CTG1 | 179 | Pipeline Natural Gas | 33.2881 | -89.4201 | OPR | 2003-06-05T00:00:00 | 0 | CTG1 | CTG1 | MS | Choctaw County | 55706 | CTG1 | 179 |  | CT | NG | 33.2881 | -89.4201 | 0 | 0 | 55706 |  |  | CTG1 | 3_1_Generator (generators) match on plant and gen IDs Step 1a: Exact match
6220 | MS | Choctaw County | 55706 | CTG1 | STG1 | 362 | Pipeline Natural Gas | 33.2881 | -89.4201 | OPR | 2003-06-05T00:00:00 | 0 | CTG1 | STG1 | MS | Choctaw County | 55706 | STG1 | 362 |  | CA | NG | 33.2881 | -89.4201 | 0 | 0 | 55706 |  |  | STG1 | 3_1_Generator (generators) match on plant and gen IDs Step 1a: Exact match
6221 | MS | Choctaw County | 55706 | CTG2 | CTG2 | 179 | Pipeline Natural Gas | 33.2881 | -89.4201 | OPR | 2003-06-05T00:00:00 | 0 | CTG2 | CTG2 | MS | Choctaw County | 55706 | CTG2 | 179 |  | CT | NG | 33.2881 | -89.4201 | 0 | 0 | 55706 |  |  | CTG2 | 3_1_Generator (generators) match on plant and gen IDs Step 1a: Exact match
6222 | MS | Choctaw County | 55706 | CTG2 | STG1 | 362 | Pipeline Natural Gas | 33.2881 | -89.4201 | OPR | 2003-06-05T00:00:00 | 0 | CTG2 | STG1 | MS | Choctaw County | 55706 | STG1 | 362 |  | CA | NG | 33.2881 | -89.4201 | 0 | 0 | 55706 |  |  | STG1 | 3_1_Generator (generators) match on plant and gen IDs Step 1a: Exact match
6223 | MS | Choctaw County | 55706 | CTG3 | CTG3 | 179 | Pipeline Natural Gas | 33.2881 | -89.4201 | OPR | 2003-06-05T00:00:00 | 0 | CTG3 | CTG3 | MS | Choctaw County | 55706 | CTG3 | 179 |  | CT | NG | 33.2881 | -89.4201 | 0 | 0 | 55706 |  |  | CTG3 | 3_1_Generator (generators) match on plant and gen IDs Step 1a: Exact match
6224 | MS | Choctaw County | 55706 | CTG3 | STG1 | 362 | Pipeline Natural Gas | 33.2881 | -89.4201 | OPR | 2003-06-05T00:00:00 | 0 | CTG3 | STG1 | MS | Choctaw County | 55706 | STG1 | 362 |  | CA | NG | 33.2881 | -89.4201 | 0 | 0 | 55706 |  |  | STG1 | 3_1_Generator (generators) match on plant and gen IDs Step 1a: Exact match
6225 | TX | Nacogdoches Generating Facility | 55708 | BFB-1 | BFB-1 | 115 | Wood | 31.8326 | -94.9006 | OPR | 2012-05-06T00:00:00 | 0 | BFB-1 | BFB-1 | TX | Nacogdoches Power | 55708 | STG4 | 114 | BLR1 | ST | WDS | 31.8321 | -94.9006 | 0 | 0 | 55708 |  |  |  | Manual Match | Manual Match
6226 | PA | Springdale Generating Station (55710) | 55710 | 3 | UNT3 | 175 | Pipeline Natural Gas | 40.5456 | -79.7669 | OPR | 2003-07-21T00:00:00 | 0 | 3 | UNT3 | PA | Allegheny Energy Units 3 4 & 5 | 55710 | UNT3 | 184 |  | CT | NG | 40.5453 | -79.7686 | 0 | 0 | 55710 |  |  | UNT3 | 3_1_Generator (generators) match on plant and gen IDs Step 1a: Exact match
6227 | PA | Springdale Generating Station (55710) | 55710 | 3 | UNT5 | 186 | Pipeline Natural Gas | 40.5456 | -79.7669 | OPR | 2003-07-21T00:00:00 | 0 | 3 | UNT5 | PA | Allegheny Energy Units 3 4 & 5 | 55710 | UNT5 | 188 |  | CA | NG | 40.5453 | -79.7686 | 0 | 0 | 55710 |  |  | UNT5 | 3_1_Generator (generators) match on plant and gen IDs Step 1a: Exact match
6228 | PA | Springdale Generating Station (55710) | 55710 | 4 | UNT4 | 175 | Pipeline Natural Gas | 40.5456 | -79.7669 | OPR | 2003-07-21T00:00:00 | 0 | 4 | UNT4 | PA | Allegheny Energy Units 3 4 & 5 | 55710 | UNT4 | 184 |  | CT | NG | 40.5453 | -79.7686 | 0 | 0 | 55710 |  |  | UNT4 | 3_1_Generator (generators) match on plant and gen IDs Step 1a: Exact match
6229 | PA | Springdale Generating Station (55710) | 55710 | 4 | UNT5 | 186 | Pipeline Natural Gas | 40.5456 | -79.7669 | OPR | 2003-07-21T00:00:00 | 0 | 4 | UNT5 | PA | Allegheny Energy Units 3 4 & 5 | 55710 | UNT5 | 188 |  | CA | NG | 40.5453 | -79.7686 | 0 | 0 | 55710 |  |  | UNT5 | 3_1_Generator (generators) match on plant and gen IDs Step 1a: Exact match
6230 | AR | Magnet Cove Generating Station | 55714 | SN-01 | GT1 | 242 | Pipeline Natural Gas | 34.4304 | -92.8333 | OPR | 2005-04-05T00:00:00 | 0 | SN-01 | GT1 | AR | Magnet Cove | 55714 | GT1 | 242 |  | CT | NG | 34.4297 | -92.8317 | 0 | 0 | 55714 |  |  | GT1 | 3_1_Generator (generators) match on plant and gen IDs Step 1a: Exact match
6231 | AR | Magnet Cove Generating Station | 55714 | SN-01 | ST1 | 262 | Pipeline Natural Gas | 34.4304 | -92.8333 | OPR | 2005-04-05T00:00:00 | 0 | SN-01 | ST1 | AR | Magnet Cove | 55714 | ST1 | 262 | HRSG1 | CA | NG | 34.4297 | -92.8317 | 0 | 0 | 55714 | 1 | 1 | ST1 | 3_1_Generator (generators) match on plant and gen IDs Step 1a: Exact match | 6_1_EnviroAssoc (boilers and generators) match on plant, boiler, and gen IDs Step 2d: Modify IDs; remove leading letters
6232 | AR | Magnet Cove Generating Station | 55714 | SN-02 | GT2 | 242 | Pipeline Natural Gas | 34.4304 | -92.8333 | OPR | 2005-10-17T00:00:00 | 0 | SN-02 | GT2 | AR | Magnet Cove | 55714 | GT2 | 242 |  | CT | NG | 34.4297 | -92.8317 | 0 | 0 | 55714 |  |  | GT2 | 3_1_Generator (generators) match on plant and gen IDs Step 1a: Exact match
6233 | AR | Magnet Cove Generating Station | 55714 | SN-02 | ST1 | 262 | Pipeline Natural Gas | 34.4304 | -92.8333 | OPR | 2005-10-17T00:00:00 | 0 | SN-02 | ST1 | AR | Magnet Cove | 55714 | ST1 | 262 | HRSG2 | CA | NG | 34.4297 | -92.8317 | 0 | 0 | 55714 | 2 | 1 | ST1 | 3_1_Generator (generators) match on plant and gen IDs Step 1a: Exact match | 6_1_EnviroAssoc (boilers and generators) match on plant, boiler, and gen IDs Step 2d: Modify IDs; remove leading letters
6234 | MI | Dean Peakers | 55718 | 1 | GT1 | 89.4 | Pipeline Natural Gas | 42.774 | -82.4818 | OPR | 2002-04-21T00:00:00 | 0 | 1 | GT1 | MI | Dean | 55718 | GT1 | 89.4 |  | GT | NG | 42.7741 | -82.482 | 0 | 0 | 55718 |  |  | GT1 | 3_1_Generator (generators) match on plant and gen IDs Step 1a: Exact match
6235 | MI | Dean Peakers | 55718 | 2 | GT2 | 89.4 | Pipeline Natural Gas | 42.774 | -82.4818 | OPR | 2002-05-04T00:00:00 | 0 | 2 | GT2 | MI | Dean | 55718 | GT2 | 89.4 |  | GT | NG | 42.7741 | -82.482 | 0 | 0 | 55718 |  |  | GT2 | 3_1_Generator (generators) match on plant and gen IDs Step 1a: Exact match
6236 | MI | Dean Peakers | 55718 | 3 | GT3 | 89.4 | Pipeline Natural Gas | 42.774 | -82.4818 | OPR | 2002-05-10T00:00:00 | 0 | 3 | GT3 | MI | Dean | 55718 | GT3 | 89.4 |  | GT | NG | 42.7741 | -82.482 | 0 | 0 | 55718 |  |  | GT3 | 3_1_Generator (generators) match on plant and gen IDs Step 1a: Exact match
6237 | MI | Dean Peakers | 55718 | 4 | GT4 | 89.4 | Pipeline Natural Gas | 42.774 | -82.4818 | OPR | 2002-05-13T00:00:00 | 0 | 4 | GT4 | MI | Dean | 55718 | GT4 | 89.4 |  | GT | NG | 42.7741 | -82.482 | 0 | 0 | 55718 |  |  | GT4 | 3_1_Generator (generators) match on plant and gen IDs Step 1a: Exact match
6238 | ID | Bennett Mountain Power Project | 55733 | CT01 | 1 | 173 | Pipeline Natural Gas | 43.147 | -115.6671 | OPR | 2005-02-21T00:00:00 | 0 | CT01 | 1 | ID | Bennett Mountain | 55733 | 1 | 172.8 |  | GT | NG | 43.1472 | -115.6666 | 0 | 0 | 55733 |  |  | 1 | 3_1_Generator (generators) match on plant and gen IDs Step 1a: Exact match
6239 | OH | Hanging Rock Power Company LLC | 55736 | CTG1 | 1GT1 | 163.5 | Pipeline Natural Gas | 38.5731 | -82.7833 | OPR | 2003-04-03T00:00:00 | 0 | CTG1 | 1GT1 | OH | Hanging Rock Energy Facility | 55736 | 1GT1 | 198.9 |  | CT | NG | 38.5731 | -82.7833 | 0 | 0 | 55736 |  |  | 1GT1 | 3_1_Generator (generators) match on plant and gen IDs Step 1a: Exact match
6240 | OH | Hanging Rock Power Company LLC | 55736 | CTG1 | 1ST | 317.1 | Pipeline Natural Gas | 38.5731 | -82.7833 | OPR | 2003-04-03T00:00:00 | 0 | CTG1 | 1ST | OH | Hanging Rock Energy Facility | 55736 | 1ST | 317.1 | 1HR1 | CA | NG | 38.5731 | -82.7833 | 0 | 0 | 55736 | 1 | 1ST | 1ST | 3_1_Generator (generators) match on plant and gen IDs Step 1a: Exact match | 6_1_EnviroAssoc (boilers and generators) match on plant, boiler, and gen IDs Step 2d: Modify IDs; remove leading letters
6241 | OH | Hanging Rock Power Company LLC | 55736 | CTG2 | 1GT2 | 163.5 | Pipeline Natural Gas | 38.5731 | -82.7833 | OPR | 2003-04-06T00:00:00 | 0 | CTG2 | 1GT2 | OH | Hanging Rock Energy Facility | 55736 | 1GT2 | 198.9 |  | CT | NG | 38.5731 | -82.7833 | 0 | 0 | 55736 |  |  | 1GT2 | 3_1_Generator (generators) match on plant and gen IDs Step 1a: Exact match
6242 | OH | Hanging Rock Power Company LLC | 55736 | CTG2 | 1ST | 317.1 | Pipeline Natural Gas | 38.5731 | -82.7833 | OPR | 2003-04-06T00:00:00 | 0 | CTG2 | 1ST | OH | Hanging Rock Energy Facility | 55736 | 1ST | 317.1 | 1HR2 | CA | NG | 38.5731 | -82.7833 | 0 | 0 | 55736 | 2 | 1ST | 1ST | 3_1_Generator (generators) match on plant and gen IDs Step 1a: Exact match | 6_1_EnviroAssoc (boilers and generators) match on plant, boiler, and gen IDs Step 2d: Modify IDs; remove leading letters
6243 | OH | Hanging Rock Power Company LLC | 55736 | CTG3 | 2GT1 | 163.5 | Pipeline Natural Gas | 38.5731 | -82.7833 | OPR | 2003-05-30T00:00:00 | 0 | CTG3 | 2GT1 | OH | Hanging Rock Energy Facility | 55736 | 2GT1 | 198.9 |  | CT | NG | 38.5731 | -82.7833 | 0 | 0 | 55736 |  |  | 2GT1 | 3_1_Generator (generators) match on plant and gen IDs Step 1a: Exact match
6244 | OH | Hanging Rock Power Company LLC | 55736 | CTG3 | 2ST | 317.1 | Pipeline Natural Gas | 38.5731 | -82.7833 | OPR | 2003-05-30T00:00:00 | 0 | CTG3 | 2ST | OH | Hanging Rock Energy Facility | 55736 | 2ST | 317.1 |  | CA | NG | 38.5731 | -82.7833 | 0 | 0 | 55736 |  |  | 2ST | 3_1_Generator (generators) match on plant and gen IDs Step 1a: Exact match
6245 | OH | Hanging Rock Power Company LLC | 55736 | CTG4 | 2GT2 | 163.5 | Pipeline Natural Gas | 38.5731 | -82.7833 | OPR | 2003-06-04T00:00:00 | 0 | CTG4 | 2GT2 | OH | Hanging Rock Energy Facility | 55736 | 2GT2 | 198.9 |  | CT | NG | 38.5731 | -82.7833 | 0 | 0 | 55736 |  |  | 2GT2 | 3_1_Generator (generators) match on plant and gen IDs Step 1a: Exact match
6246 | OH | Hanging Rock Power Company LLC | 55736 | CTG4 | 2ST | 317.1 | Pipeline Natural Gas | 38.5731 | -82.7833 | OPR | 2003-06-04T00:00:00 | 0 | CTG4 | 2ST | OH | Hanging Rock Energy Facility | 55736 | 2ST | 317.1 |  | CA | NG | 38.5731 | -82.7833 | 0 | 0 | 55736 |  |  | 2ST | 3_1_Generator (generators) match on plant and gen IDs Step 1a: Exact match
6247 | VA | Buchanan Units 1 & 2 | 55738 | 1 | 1 | 44 | Pipeline Natural Gas | 37.1753 | -81.9617 | OPR | 2002-07-01T00:00:00 | 0 | 1 | 1 | VA | Buchanan Generation LLC | 55738 | 1 | 44 |  | GT | NG | 37.1753 | -81.9614 | 0 | 0 | 55738 |  |  | 1 | 3_1_Generator (generators) match on plant and gen IDs Step 1a: Exact match
6248 | VA | Buchanan Units 1 & 2 | 55738 | 2 | 2 | 44 | Pipeline Natural Gas | 37.1753 | -81.9617 | OPR | 2002-07-01T00:00:00 | 0 | 2 | 2 | VA | Buchanan Generation LLC | 55738 | 2 | 44 |  | GT | NG | 37.1753 | -81.9614 | 0 | 0 | 55738 |  |  | 2 | 3_1_Generator (generators) match on plant and gen IDs Step 1a: Exact match
6249 | CA | Los Esteros Critical Energy Facility | 55748 | CTG1 | CAG5 | 126.1 | Pipeline Natural Gas | 37.425 | -121.9319 | OPR | 2003-01-18T00:00:00 | 0 | CTG1 | CAG5 | CA | Los Esteros Critical Energy Center | 55748 | CAG5 | 126.1 | HRSG1 | CA | NG | 37.425 | -121.9319 | 0 | 0 | 55748 | 1 | 5 | CAG5 | 3_1_Generator (generators) match on plant and gen IDs Step 1a: Exact match | 6_1_EnviroAssoc (boilers and generators) match on plant, boiler, and gen IDs Step 2d: Modify IDs; remove leading letters
6250 | CA | Los Esteros Critical Energy Facility | 55748 | CTG1 | CTG1 | 55 | Pipeline Natural Gas | 37.425 | -121.9319 | OPR | 2003-01-18T00:00:00 | 0 | CTG1 | CTG1 | CA | Los Esteros Critical Energy Center | 55748 | CTG1 | 45 |  | CT | NG | 37.425 | -121.9319 | 0 | 0 | 55748 |  |  | CTG1 | 3_1_Generator (generators) match on plant and gen IDs Step 1a: Exact match
6251 | CA | Los Esteros Critical Energy Facility | 55748 | CTG2 | CAG5 | 126.1 | Pipeline Natural Gas | 37.425 | -121.9319 | OPR | 2002-12-29T00:00:00 | 0 | CTG2 | CAG5 | CA | Los Esteros Critical Energy Center | 55748 | CAG5 | 126.1 | HRSG2 | CA | NG | 37.425 | -121.9319 | 0 | 0 | 55748 | 2 | 5 | CAG5 | 3_1_Generator (generators) match on plant and gen IDs Step 1a: Exact match | 6_1_EnviroAssoc (boilers and generators) match on plant, boiler, and gen IDs Step 2d: Modify IDs; remove leading letters
6252 | CA | Los Esteros Critical Energy Facility | 55748 | CTG2 | CTG2 | 55 | Pipeline Natural Gas | 37.425 | -121.9319 | OPR | 2002-12-29T00:00:00 | 0 | CTG2 | CTG2 | CA | Los Esteros Critical Energy Center | 55748 | CTG2 | 45 |  | CT | NG | 37.425 | -121.9319 | 0 | 0 | 55748 |  |  | CTG2 | 3_1_Generator (generators) match on plant and gen IDs Step 1a: Exact match
6253 | CA | Los Esteros Critical Energy Facility | 55748 | CTG3 | CAG5 | 126.1 | Pipeline Natural Gas | 37.425 | -121.9319 | OPR | 2002-12-21T00:00:00 | 0 | CTG3 | CAG5 | CA | Los Esteros Critical Energy Center | 55748 | CAG5 | 126.1 | HRSG3 | CA | NG | 37.425 | -121.9319 | 0 | 0 | 55748 | 3 | 5 | CAG5 | 3_1_Generator (generators) match on plant and gen IDs Step 1a: Exact match | 6_1_EnviroAssoc (boilers and generators) match on plant, boiler, and gen IDs Step 2d: Modify IDs; remove leading letters
6254 | CA | Los Esteros Critical Energy Facility | 55748 | CTG3 | CTG3 | 55 | Pipeline Natural Gas | 37.425 | -121.9319 | OPR | 2002-12-21T00:00:00 | 0 | CTG3 | CTG3 | CA | Los Esteros Critical Energy Center | 55748 | CTG3 | 45 |  | CT | NG | 37.425 | -121.9319 | 0 | 0 | 55748 |  |  | CTG3 | 3_1_Generator (generators) match on plant and gen IDs Step 1a: Exact match
6255 | CA | Los Esteros Critical Energy Facility | 55748 | CTG4 | CAG5 | 126.1 | Pipeline Natural Gas | 37.425 | -121.9319 | OPR | 2003-01-11T00:00:00 | 0 | CTG4 | CAG5 | CA | Los Esteros Critical Energy Center | 55748 | CAG5 | 126.1 | HRSG4 | CA | NG | 37.425 | -121.9319 | 0 | 0 | 55748 | 4 | 5 | CAG5 | 3_1_Generator (generators) match on plant and gen IDs Step 1a: Exact match | 6_1_EnviroAssoc (boilers and generators) match on plant, boiler, and gen IDs Step 2d: Modify IDs; remove leading letters
6256 | CA | Los Esteros Critical Energy Facility | 55748 | CTG4 | CTG4 | 55 | Pipeline Natural Gas | 37.425 | -121.9319 | OPR | 2003-01-11T00:00:00 | 0 | CTG4 | CTG4 | CA | Los Esteros Critical Energy Center | 55748 | CTG4 | 45 |  | CT | NG | 37.425 | -121.9319 | 0 | 0 | 55748 |  |  | CTG4 | 3_1_Generator (generators) match on plant and gen IDs Step 1a: Exact match
6257 | MT | Hardin Generating Station | 55749 | U1 | UNT1 | 121 | Coal | 45.7578 | -107.6 | OPR | 2005-12-01T00:00:00 | 0 | U1 | UNT1 | MT | Hardin Generator Project | 55749 | UNT1 | 115.7 | PC1 | ST | SUB | 45.7578 | -107.6 | 0 | 0 | 55749 | 1 | 1 | UNT1 | 3_1_Generator (generators) match on plant and gen IDs Step 1a: Exact match | 6_1_EnviroAssoc (boilers and generators) match on plant, boiler, and gen IDs Step 2d: Modify IDs; remove leading letters
6258 | NY | Edgewood Energy | 55786 | CT01 | CT01 | 50 | Pipeline Natural Gas | 40.7861 | -73.2931 | OPR | 2002-07-15T00:00:00 | 0 | CT01 | CT01 | NY | Edgewood Energy LLC | 55786 | CT01 | 50 |  | GT | NG | 40.7861 | -73.2931 | 0 | 0 | 55786 |  |  | CT01 | 3_1_Generator (generators) match on plant and gen IDs Step 1a: Exact match
6259 | NY | Edgewood Energy | 55786 | CT02 | CT02 | 50 | Pipeline Natural Gas | 40.7861 | -73.2931 | OPR | 2002-07-15T00:00:00 | 0 | CT02 | CT02 | NY | Edgewood Energy LLC | 55786 | CT02 | 50 |  | GT | NG | 40.7861 | -73.2931 | 0 | 0 | 55786 |  |  | CT02 | 3_1_Generator (generators) match on plant and gen IDs Step 1a: Exact match
6260 | NY | Shoreham Energy | 55787 | CT01 | CT01 | 50 | Diesel Oil | 40.9572 | -72.8664 | OPR | 2002-07-02T00:00:00 | 0 | CT01 | CT01 | NY | Shoreham Energy LLC | 55787 | CT01 | 50 |  | GT | KER | 40.9571 | -72.8659 | 0 | 0 | 55787 |  |  | CT01 | 3_1_Generator (generators) match on plant and gen IDs Step 1a: Exact match
6261 | NY | Shoreham Energy | 55787 | CT02 | CT02 | 50 | Diesel Oil | 40.9572 | -72.8664 | OPR | 2002-07-22T00:00:00 | 0 | CT02 | CT02 | NY | Shoreham Energy LLC | 55787 | CT02 | 50 |  | GT | KER | 40.9571 | -72.8659 | 0 | 0 | 55787 |  |  | CT02 | 3_1_Generator (generators) match on plant and gen IDs Step 1a: Exact match
6262 | MI | Otsego Paper, Inc. | 55799 | 0024 | NRTH | 10.6 | Natural Gas | 42.4641 | -85.6941 | OPR | 1995-11-01T00:00:00 | 0 | 0024 | NRTH | MI | Otsego Mill Power Plant | 55799 | NRTH | 10.6 |  | GT | NG | 42.4628 | -85.6961 | 0 | 0 | 55799 |  |  | NRTH | 3_1_Generator (generators) match on plant and gen IDs Step 1a: Exact match
6263 | MI | Otsego Paper, Inc. | 55799 | 0025 | SOTH | 10.6 | Natural Gas | 42.4641 | -85.6941 | OPR | 1995-11-01T00:00:00 | 0 | 0025 | SOTH | MI | Otsego Mill Power Plant | 55799 | SOTH | 10.6 |  | GT | NG | 42.4628 | -85.6961 | 0 | 0 | 55799 |  |  | SOTH | 3_1_Generator (generators) match on plant and gen IDs Step 1a: Exact match
6264 | PA | Marcus Hook Energy, LP | 55801 | 0001 | CT1A | 188.2 | Pipeline Natural Gas | 39.8083 | -75.4225 | OPR | 2004-05-28T00:00:00 | 0 | 0001 | CT1A | PA | Marcus Hook Energy LP | 55801 | CT1A | 188.2 |  | CT | NG | 39.807 | -75.4216 | 0 | 0 | 55801 |  |  | CT1A | 3_1_Generator (generators) match on plant and gen IDs Step 1a: Exact match
6265 | PA | Marcus Hook Energy, LP | 55801 | 0001 | STG | 271.5 | Pipeline Natural Gas | 39.8083 | -75.4225 | OPR | 2004-05-28T00:00:00 | 0 | 0001 | STG | PA | Marcus Hook Energy LP | 55801 | STG | 271.5 | HRSG1 | CA | NG | 39.807 | -75.4216 | 0 | 0 | 55801 | 1 | STG | STG | 3_1_Generator (generators) match on plant and gen IDs Step 1a: Exact match | 6_1_EnviroAssoc (boilers and generators) match on plant, boiler, and gen IDs Step 2d: Modify IDs; remove leading letters
6266 | PA | Marcus Hook Energy, LP | 55801 | 0002 | CTIB | 188.2 | Pipeline Natural Gas | 39.8083 | -75.4225 | OPR | 2004-06-15T00:00:00 | 0 | 0002 | CTIB | PA | Marcus Hook Energy LP | 55801 | CTIB | 188.2 |  | CT | NG | 39.807 | -75.4216 | 0 | 0 | 55801 |  |  | CTIB | 3_1_Generator (generators) match on plant and gen IDs Step 1a: Exact match
6267 | PA | Marcus Hook Energy, LP | 55801 | 0002 | STG | 271.5 | Pipeline Natural Gas | 39.8083 | -75.4225 | OPR | 2004-06-15T00:00:00 | 0 | 0002 | STG | PA | Marcus Hook Energy LP | 55801 | STG | 271.5 | HRSG2 | CA | NG | 39.807 | -75.4216 | 0 | 0 | 55801 | 2 | STG | STG | 3_1_Generator (generators) match on plant and gen IDs Step 1a: Exact match | 6_1_EnviroAssoc (boilers and generators) match on plant, boiler, and gen IDs Step 2d: Modify IDs; remove leading letters
6268 | PA | Marcus Hook Energy, LP | 55801 | 0003 | CT13 | 188.2 | Pipeline Natural Gas | 39.8083 | -75.4225 | OPR | 2004-07-20T00:00:00 | 0 | 0003 | CT13 | PA | Marcus Hook Energy LP | 55801 | CT13 | 188.2 |  | CT | NG | 39.807 | -75.4216 | 0 | 0 | 55801 |  |  | CT13 | 3_1_Generator (generators) match on plant and gen IDs Step 1a: Exact match
6269 | PA | Marcus Hook Energy, LP | 55801 | 0003 | STG | 271.5 | Pipeline Natural Gas | 39.8083 | -75.4225 | OPR | 2004-07-20T00:00:00 | 0 | 0003 | STG | PA | Marcus Hook Energy LP | 55801 | STG | 271.5 | HRSG3 | CA | NG | 39.807 | -75.4216 | 0 | 0 | 55801 | 3 | STG | STG | 3_1_Generator (generators) match on plant and gen IDs Step 1a: Exact match | 6_1_EnviroAssoc (boilers and generators) match on plant, boiler, and gen IDs Step 2d: Modify IDs; remove leading letters
6270 | NM | Valencia Power Plant | 55802 | CTG1 | 1 | 160 | Pipeline Natural Gas | 34.6063 | -106.732 | OPR | 2008-05-20T00:00:00 | 0 | CTG1 | 1 | NM | Valencia Energy Facility | 55802 | CTG1 | 159.5 |  | GT | NG | 34.6115 | -106.7322 | 0 | 0 | 55802 |  |  | 1 | 3_1_Generator (generators) match on plant and gen IDs Step 1d: Modify IDs; remove leading letters
6271 | CA | Henrietta Peaker Plant | 55807 | HPP1 | HPP1 | 49 | Pipeline Natural Gas | 36.2397 | -119.9044 | OPR | 2002-07-01T00:00:00 | 0 | HPP1 | HPP1 | CA | Henrietta Peaker | 55807 | HPP1 | 49 |  | GT | NG | 36.2397 | -119.9044 | 0 | 0 | 55807 |  |  | HPP1 | 3_1_Generator (generators) match on plant and gen IDs Step 1a: Exact match
6272 | CA | Henrietta Peaker Plant | 55807 | HPP2 | HPP2 | 49 | Pipeline Natural Gas | 36.2397 | -119.9044 | OPR | 2002-07-01T00:00:00 | 0 | HPP2 | HPP2 | CA | Henrietta Peaker | 55807 | HPP2 | 49 |  | GT | NG | 36.2397 | -119.9044 | 0 | 0 | 55807 |  |  | HPP2 | 3_1_Generator (generators) match on plant and gen IDs Step 1a: Exact match
6273 | CA | Gilroy Energy Center, LLC | 55810 | S-3 | S3 | 45 | Pipeline Natural Gas | 36.999 | -121.5363 | OPR | 2001-11-29T00:00:00 | 0 | S-3 | S3 | CA | Gilroy Peaking Energy Center | 55810 | S3 | 45 |  | GT | NG | 36.999 | -121.5363 | 0 | 0 | 55810 |  |  | S3 | 3_1_Generator (generators) match on plant and gen IDs Step 1a: Exact match
6274 | CA | Gilroy Energy Center, LLC | 55810 | S-4 | S4 | 45 | Pipeline Natural Gas | 36.999 | -121.5363 | OPR | 2001-11-29T00:00:00 | 0 | S-4 | S4 | CA | Gilroy Peaking Energy Center | 55810 | S4 | 45 |  | GT | NG | 36.999 | -121.5363 | 0 | 0 | 55810 |  |  | S4 | 3_1_Generator (generators) match on plant and gen IDs Step 1a: Exact match
6275 | CA | Gilroy Energy Center, LLC | 55810 | S-5 | S5 | 45 | Pipeline Natural Gas | 36.999 | -121.5363 | OPR | 2002-02-14T00:00:00 | 0 | S-5 | S5 | CA | Gilroy Peaking Energy Center | 55810 | S5 | 45 |  | GT | NG | 36.999 | -121.5363 | 0 | 0 | 55810 |  |  | S5 | 3_1_Generator (generators) match on plant and gen IDs Step 1a: Exact match
6276 | WA | Frederickson Power LP | 55818 | F1CT | FICT | 167 | Pipeline Natural Gas | 47.0864 | -122.3644 | OPR | 2002-04-28T00:00:00 | 0 | F1CT | FICT | WA | Frederickson Power LP | 55818 | FICT | 192 |  | CT | NG | 47.0861 | -122.3657 | 0 | 0 | 55818 |  |  | FICT | 3_1_Generator (generators) match on plant and gen IDs Step 1a: Exact match
6277 | WA | Frederickson Power LP | 55818 | F1CT | FIST | 102 | Pipeline Natural Gas | 47.0864 | -122.3644 | OPR | 2002-04-28T00:00:00 | 0 | F1CT | FIST | WA | Frederickson Power LP | 55818 | FIST | 126.3 |  | CA | NG | 47.0861 | -122.3657 | 0 | 0 | 55818 |  |  | FIST | 3_1_Generator (generators) match on plant and gen IDs Step 1a: Exact match
6278 | FL | Stanton A | 55821 | 25 | A | 224 | Pipeline Natural Gas | 28.4881 | -81.1675 | OPR | 2003-07-23T00:00:00 | 0 | 25 | A | FL | Curtis H Stanton Energy Center | 55821 | A | 203.2 |  | CT | NG | 28.4882 | -81.1669 | 0 | 0 | 55821 |  |  | A | 3_1_Generator (generators) match on plant and gen IDs Step 1a: Exact match
6279 | FL | Stanton A | 55821 | 25 | C | 281.9 | Pipeline Natural Gas | 28.4881 | -81.1675 | OPR | 2003-07-23T00:00:00 | 0 | 25 | C | FL | Curtis H Stanton Energy Center | 55821 | C | 281.9 | 25 | CA | NG | 28.4882 | -81.1669 | 0 | 0 | 55821 | 25 | C | C | 3_1_Generator (generators) match on plant and gen IDs Step 1a: Exact match | 6_1_EnviroAssoc (boilers and generators) match on plant, boiler, and gen IDs Step 2a: Exact match
6280 | FL | Stanton A | 55821 | 26 | B | 224 | Pipeline Natural Gas | 28.4881 | -81.1675 | OPR | 2003-08-20T00:00:00 | 0 | 26 | B | FL | Curtis H Stanton Energy Center | 55821 | B | 203.2 |  | CT | NG | 28.4882 | -81.1669 | 0 | 0 | 55821 |  |  | B | 3_1_Generator (generators) match on plant and gen IDs Step 1a: Exact match
6281 | FL | Stanton A | 55821 | 26 | C | 281.9 | Pipeline Natural Gas | 28.4881 | -81.1675 | OPR | 2003-08-20T00:00:00 | 0 | 26 | C | FL | Curtis H Stanton Energy Center | 55821 | C | 281.9 | 26 | CA | NG | 28.4882 | -81.1669 | 0 | 0 | 55821 | 26 | C | C | 3_1_Generator (generators) match on plant and gen IDs Step 1a: Exact match | 6_1_EnviroAssoc (boilers and generators) match on plant, boiler, and gen IDs Step 2a: Exact match
6282 | FL | Auburndale Peaker Energy Center | 55833 | 6 | CTP | 130.1 | Pipeline Natural Gas | 28.0534 | -81.8059 | LTCS | 2018-05-11T00:00:00 | 2018 | 6 | CTP | [16 empty] | CAMD Unmatched | CAMD Unmatched
6283 | CO | Rocky Mountain Energy Center | 55835 | 1 | CTG1 | 185 | Pipeline Natural Gas | 40.0911 | -104.5947 | OPR | 2004-03-09T00:00:00 | 0 | 1 | CTG1 | CO | Rocky Mountain Energy Center | 55835 | CTG1 | 175.1 |  | CT | NG | 40.0908 | -104.5953 | 0 | 0 | 55835 |  |  | CTG1 | 3_1_Generator (generators) match on plant and gen IDs Step 1a: Exact match
6284 | CO | Rocky Mountain Energy Center | 55835 | 1 | STG1 | 334.9 | Pipeline Natural Gas | 40.0911 | -104.5947 | OPR | 2004-03-09T00:00:00 | 0 | 1 | STG1 | CO | Rocky Mountain Energy Center | 55835 | STG1 | 334.9 | HRSG 1 | CA | NG | 40.0908 | -104.5953 | 0 | 0 | 55835 | 1 | 1 | STG1 | 3_1_Generator (generators) match on plant and gen IDs Step 1a: Exact match | 6_1_EnviroAssoc (boilers and generators) match on plant, boiler, and gen IDs Step 2d: Modify IDs; remove leading letters
6285 | CO | Rocky Mountain Energy Center | 55835 | 2 | CTG2 | 185 | Pipeline Natural Gas | 40.0911 | -104.5947 | OPR | 2004-03-01T00:00:00 | 0 | 2 | CTG2 | CO | Rocky Mountain Energy Center | 55835 | CTG2 | 175.1 |  | CT | NG | 40.0908 | -104.5953 | 0 | 0 | 55835 |  |  | CTG2 | 3_1_Generator (generators) match on plant and gen IDs Step 1a: Exact match
6286 | CO | Rocky Mountain Energy Center | 55835 | 2 | STG1 | 334.9 | Pipeline Natural Gas | 40.0911 | -104.5947 | OPR | 2004-03-01T00:00:00 | 0 | 2 | STG1 | CO | Rocky Mountain Energy Center | 55835 | STG1 | 334.9 | HRSG 2 | CA | NG | 40.0908 | -104.5953 | 0 | 0 | 55835 | 2 | 1 | STG1 | 3_1_Generator (generators) match on plant and gen IDs Step 1a: Exact match | 6_1_EnviroAssoc (boilers and generators) match on plant, boiler, and gen IDs Step 2d: Modify IDs; remove leading letters
6287 | WI | Island Street Peaking Plant | 55836 | 1A | FT81 | 60.5 | Pipeline Natural Gas | 44.2761 | -88.2656 | OPR | 2004-04-03T00:00:00 | 0 | 1A | FT81 | WI | Island Street Peaking Plant | 55836 | FT81 | 60.5 |  | GT | NG | 44.2761 | -88.2658 | 0 | 0 | 55836 |  |  | FT81 | 3_1_Generator (generators) match on plant and gen IDs Step 1a: Exact match
6288 | WI | Island Street Peaking Plant | 55836 | 1B | FT81 | 60.5 | Pipeline Natural Gas | 44.2761 | -88.2656 | OPR | 2004-04-03T00:00:00 | 0 | 1B | FT81 | WI | Island Street Peaking Plant | 55836 | FT81 | 60.5 |  | GT | NG | 44.2761 | -88.2658 | 0 | 0 | 55836 |  |  | FT81 | 3_1_Generator (generators) match on plant and gen IDs Step 1a: Exact match
6289 | NV | Silverhawk Generating Station | 55841 | A01 | CT1 | 197.2 | Pipeline Natural Gas | 36.4078 | -114.9603 | OPR | 2004-01-01T00:00:00 | 0 | A01 | CT1 | NV | Silverhawk | 55841 | CT1 | 197.2 |  | CT | NG | 36.4078 | -114.9606 | 0 | 0 | 55841 |  |  | CT1 | 3_1_Generator (generators) match on plant and gen IDs Step 1a: Exact match
6290 | NV | Silverhawk Generating Station | 55841 | A01 | ST1 | 270.3 | Pipeline Natural Gas | 36.4078 | -114.9603 | OPR | 2004-01-01T00:00:00 | 0 | A01 | ST1 | NV | Silverhawk | 55841 | ST1 | 270.3 | A01 | CA | NG | 36.4078 | -114.9606 | 0 | 0 | 55841 | A01 | ST1 | ST1 | 3_1_Generator (generators) match on plant and gen IDs Step 1a: Exact match | 6_1_EnviroAssoc (boilers and generators) match on plant, boiler, and gen IDs Step 2a: Exact match
6291 | NV | Silverhawk Generating Station | 55841 | A03 | CT2 | 197.2 | Pipeline Natural Gas | 36.4078 | -114.9603 | OPR | 2004-01-01T00:00:00 | 0 | A03 | CT2 | NV | Silverhawk | 55841 | CT2 | 197.2 |  | CT | NG | 36.4078 | -114.9606 | 0 | 0 | 55841 |  |  | CT2 | 3_1_Generator (generators) match on plant and gen IDs Step 1a: Exact match
6292 | NV | Silverhawk Generating Station | 55841 | A03 | ST1 | 270.3 | Pipeline Natural Gas | 36.4078 | -114.9603 | OPR | 2004-01-01T00:00:00 | 0 | A03 | ST1 | NV | Silverhawk | 55841 | ST1 | 270.3 | A03 | CA | NG | 36.4078 | -114.9606 | 0 | 0 | 55841 | A03 | ST1 | ST1 | 3_1_Generator (generators) match on plant and gen IDs Step 1a: Exact match | 6_1_EnviroAssoc (boilers and generators) match on plant, boiler, and gen IDs Step 2a: Exact match
6293 | CA | Feather River Energy Center | 55847 | UNIT1 | CTG1 | 47 | Pipeline Natural Gas | 39.1088 | -121.6133 | OPR | 2002-12-15T00:00:00 | 0 | UNIT1 | CTG1 | CA | Feather River Energy Center | 55847 | CTG1 | 47 |  | GT | NG | 39.1093 | -121.6093 | 0 | 0 | 55847 |  |  | CTG1 | 3_1_Generator (generators) match on plant and gen IDs Step 1a: Exact match
6294 | CA | Inland Empire Energy Center | 55853 | 1 | 1 | 405 | Pipeline Natural Gas | 33.7393 | -117.1701 | RET | 2020-01-15T00:00:00 | 2020 | 1 | 1 | [16 empty] | CAMD Unmatched | CAMD Unmatched
6295 | CA | Inland Empire Energy Center | 55853 | 2 | 2 | 405 | Pipeline Natural Gas | 33.7393 | -117.1701 | RET | 2020-01-15T00:00:00 | 2020 | 2 | 2 | [16 empty] | CAMD Unmatched | CAMD Unmatched
6296 | CA | Wolfskill Energy Center | 55855 | UNIT1 | CTG1 | 47 | Pipeline Natural Gas | 38.2282 | -122.076 | OPR | 2003-01-08T00:00:00 | 0 | UNIT1 | CTG1 | CA | Wolfskill Energy Center | 55855 | CTG1 | 47 |  | GT | NG | 38.2285 | -122.0752 | 0 | 0 | 55855 |  |  | CTG1 | 3_1_Generator (generators) match on plant and gen IDs Step 1a: Exact match
6297 | IL | Prairie State Generating Station | 55856 | 01 | PC1 | 877.2 | Coal | 38.2792 | -89.667 | OPR | 2011-10-08T00:00:00 | 0 | 01 | PC1 | IL | Prairie State Generating Station | 55856 | PC1 | 883 | PC1 | ST | BIT | 38.2792 | -89.6669 | 0 | 0 | 55856 | 1 | 1 | PC1 | 3_1_Generator (generators) match on plant and gen IDs Step 1a: Exact match | 6_1_EnviroAssoc (boilers and generators) match on plant, boiler, and gen IDs Step 2d: Modify IDs; remove leading letters
6298 | IL | Prairie State Generating Station | 55856 | 02 | PC2 | 877.2 | Coal | 38.2792 | -89.667 | OPR | 2012-01-26T00:00:00 | 0 | 02 | PC2 | IL | Prairie State Generating Station | 55856 | PC2 | 883 | PC2 | ST | BIT | 38.2792 | -89.6669 | 0 | 0 | 55856 | 2 | 2 | PC2 | 3_1_Generator (generators) match on plant and gen IDs Step 1a: Exact match | 6_1_EnviroAssoc (boilers and generators) match on plant, boiler, and gen IDs Step 2d: Modify IDs; remove leading letters
6299 | MT | Basin Creek | 55866 | EU1 | 1 | 6.1 | Pipeline Natural Gas | 45.9293 | -112.5194 | OPR | 2005-11-21T00:00:00 | 0 | EU1 | 1 | MT | Basin Creek Plant | 55866 | 1 | 6.1 |  | IC | NG | 45.9293 | -112.5194 | 0 | 0 | 55866 |  |  | 1 | 3_1_Generator (generators) match on plant and gen IDs Step 1a: Exact match
6300 | MT | Basin Creek | 55866 | EU2 | 2 | 6.1 | Pipeline Natural Gas | 45.9293 | -112.5194 | OPR | 2005-11-21T00:00:00 | 0 | EU2 | 2 | MT | Basin Creek Plant | 55866 | 2 | 6.1 |  | IC | NG | 45.9293 | -112.5194 | 0 | 0 | 55866 |  |  | 2 | 3_1_Generator (generators) match on plant and gen IDs Step 1a: Exact match
6301 | MT | Basin Creek | 55866 | EU3 | 3 | 6.1 | Pipeline Natural Gas | 45.9293 | -112.5194 | OPR | 2005-11-21T00:00:00 | 0 | EU3 | 3 | MT | Basin Creek Plant | 55866 | 3 | 6.1 |  | IC | NG | 45.9293 | -112.5194 | 0 | 0 | 55866 |  |  | 3 | 3_1_Generator (generators) match on plant and gen IDs Step 1a: Exact match
6302 | MT | Basin Creek | 55866 | EU4 | 4 | 6.1 | Pipeline Natural Gas | 45.9293 | -112.5194 | OPR | 2005-11-21T00:00:00 | 0 | EU4 | 4 | MT | Basin Creek Plant | 55866 | 4 | 6.1 |  | IC | NG | 45.9293 | -112.5194 | 0 | 0 | 55866 |  |  | 4 | 3_1_Generator (generators) match on plant and gen IDs Step 1a: Exact match
6303 | MT | Basin Creek | 55866 | EU5 | 5 | 6.1 | Pipeline Natural Gas | 45.9293 | -112.5194 | OPR | 2005-11-21T00:00:00 | 0 | EU5 | 5 | MT | Basin Creek Plant | 55866 | 5 | 6.1 |  | IC | NG | 45.9293 | -112.5194 | 0 | 0 | 55866 |  |  | 5 | 3_1_Generator (generators) match on plant and gen IDs Step 1a: Exact match
6304 | MT | Basin Creek | 55866 | EU6 | 6 | 6.1 | Pipeline Natural Gas | 45.9293 | -112.5194 | OPR | 2005-11-21T00:00:00 | 0 | EU6 | 6 | MT | Basin Creek Plant | 55866 | 6 | 6.1 |  | IC | NG | 45.9293 | -112.5194 | 0 | 0 | 55866 |  |  | 6 | 3_1_Generator (generators) match on plant and gen IDs Step 1a: Exact match
6305 | MT | Basin Creek | 55866 | EU7 | 7 | 6.1 | Pipeline Natural Gas | 45.9293 | -112.5194 | OPR | 2005-11-21T00:00:00 | 0 | EU7 | 7 | MT | Basin Creek Plant | 55866 | 7 | 6.1 |  | IC | NG | 45.9293 | -112.5194 | 0 | 0 | 55866 |  |  | 7 | 3_1_Generator (generators) match on plant and gen IDs Step 1a: Exact match
6306 | MT | Basin Creek | 55866 | EU8 | 8 | 6.1 | Pipeline Natural Gas | 45.9293 | -112.5194 | OPR | 2005-11-21T00:00:00 | 0 | EU8 | 8 | MT | Basin Creek Plant | 55866 | 8 | 6.1 |  | IC | NG | 45.9293 | -112.5194 | 0 | 0 | 55866 |  |  | 8 | 3_1_Generator (generators) match on plant and gen IDs Step 1a: Exact match
6307 | MT | Basin Creek | 55866 | EU9 | 9 | 6.1 | Pipeline Natural Gas | 45.9293 | -112.5194 | OPR | 2005-11-21T00:00:00 | 0 | EU9 | 9 | MT | Basin Creek Plant | 55866 | 9 | 6.1 |  | IC | NG | 45.9293 | -112.5194 | 0 | 0 | 55866 |  |  | 9 | 3_1_Generator (generators) match on plant and gen IDs Step 1a: Exact match
6308 | MN | Benson Power Biomass Plant | 55867 | BLR-1 | G1 | 62.3 | Other Solid Fuel | 45.2996 | -95.5604 | RET | 2018-11-13T00:00:00 | 2018 | BLR-1 | G1 | [16 empty] | CAMD Unmatched | CAMD Unmatched
6309 | CA | Wellhead Power Gates, LLC | 55875 | GT1 | GEN1 | 59.5 | Pipeline Natural Gas | 36.1522 | -120.1481 | LTCS | 2012-01-01T00:00:00 | 2012 | GT1 | GEN1 | CA | Gates Peaker | 55875 | GEN1 | 46.5 |  | GT | NG | 36.1527 | -120.1482 | 2013 | 0 | 55875 |  |  | GEN1 | 3_1_Generator (generators) match on plant and gen IDs Step 1a: Exact match
6310 | SC | Jasper County Generating Facility | 55927 | CT01 | CT1 | 198.9 | Pipeline Natural Gas | 32.3592 | -81.1236 | OPR | 2003-11-18T00:00:00 | 0 | CT01 | CT1 | SC | Jasper | 55927 | CT1 | 212.8 |  | CT | NG | 32.3594 | -81.1242 | 0 | 0 | 55927 |  |  | CT1 | 3_1_Generator (generators) match on plant and gen IDs Step 1a: Exact match
6311 | SC | Jasper County Generating Facility | 55927 | CT01 | ST1 | 405 | Pipeline Natural Gas | 32.3592 | -81.1236 | OPR | 2003-11-18T00:00:00 | 0 | CT01 | ST1 | SC | Jasper | 55927 | ST1 | 443.7 | HRSG1 | CA | NG | 32.3594 | -81.1242 | 0 | 0 | 55927 | 1 | 1 | ST1 | 3_1_Generator (generators) match on plant and gen IDs Step 1a: Exact match | 6_1_EnviroAssoc (boilers and generators) match on plant, boiler, and gen IDs Step 2d: Modify IDs; remove leading letters
6312 | SC | Jasper County Generating Facility | 55927 | CT02 | CT2 | 198.9 | Pipeline Natural Gas | 32.3592 | -81.1236 | OPR | 2003-11-25T00:00:00 | 0 | CT02 | CT2 | SC | Jasper | 55927 | CT2 | 198.9 |  | CT | NG | 32.3594 | -81.1242 | 0 | 0 | 55927 |  |  | CT2 | 3_1_Generator (generators) match on plant and gen IDs Step 1a: Exact match
6313 | SC | Jasper County Generating Facility | 55927 | CT02 | ST1 | 405 | Pipeline Natural Gas | 32.3592 | -81.1236 | OPR | 2003-11-25T00:00:00 | 0 | CT02 | ST1 | SC | Jasper | 55927 | ST1 | 443.7 | HRSG2 | CA | NG | 32.3594 | -81.1242 | 0 | 0 | 55927 | 2 | 1 | ST1 | 3_1_Generator (generators) match on plant and gen IDs Step 1a: Exact match | 6_1_EnviroAssoc (boilers and generators) match on plant, boiler, and gen IDs Step 2d: Modify IDs; remove leading letters
6314 | SC | Jasper County Generating Facility | 55927 | CT03 | CT3 | 198.9 | Pipeline Natural Gas | 32.3592 | -81.1236 | OPR | 2003-12-05T00:00:00 | 0 | CT03 | CT3 | SC | Jasper | 55927 | CT3 | 212.8 |  | CT | NG | 32.3594 | -81.1242 | 0 | 0 | 55927 |  |  | CT3 | 3_1_Generator (generators) match on plant and gen IDs Step 1a: Exact match
6315 | SC | Jasper County Generating Facility | 55927 | CT03 | ST1 | 405 | Pipeline Natural Gas | 32.3592 | -81.1236 | OPR | 2003-12-05T00:00:00 | 0 | CT03 | ST1 | SC | Jasper | 55927 | ST1 | 443.7 | HRSG3 | CA | NG | 32.3594 | -81.1242 | 0 | 0 | 55927 | 3 | 1 | ST1 | 3_1_Generator (generators) match on plant and gen IDs Step 1a: Exact match | 6_1_EnviroAssoc (boilers and generators) match on plant, boiler, and gen IDs Step 2d: Modify IDs; remove leading letters
6316 | CA | Tracy Combined Cycle Power Plant | 55933 | TPP1 | TCC1 | 167.3 | Pipeline Natural Gas | 37.7107 | -121.4906 | OPR | 2003-04-02T00:00:00 | 0 | TPP1 | TCC1 | CA | Tracy Combined Cycle Power Plant | 55933 | TCC1 | 167.3 |  | CA | NG | 37.7107 | -121.4906 | 0 | 0 | 55933 |  |  | TCC1 | 3_1_Generator (generators) match on plant and gen IDs Step 1a: Exact match
6317 | CA | Tracy Combined Cycle Power Plant | 55933 | TPP1 | TPP1 | 84.4 | Pipeline Natural Gas | 37.7107 | -121.4906 | OPR | 2003-04-02T00:00:00 | 0 | TPP1 | TPP1 | CA | Tracy Combined Cycle Power Plant | 55933 | TPP1 | 84.4 |  | CT | NG | 37.7107 | -121.4906 | 0 | 0 | 55933 |  |  | TPP1 | 3_1_Generator (generators) match on plant and gen IDs Step 1a: Exact match
6318 | CA | Tracy Combined Cycle Power Plant | 55933 | TPP2 | TCC1 | 167.3 | Pipeline Natural Gas | 37.7107 | -121.4906 | OPR | 2003-04-02T00:00:00 | 0 | TPP2 | TCC1 | CA | Tracy Combined Cycle Power Plant | 55933 | TCC1 | 167.3 |  | CA | NG | 37.7107 | -121.4906 | 0 | 0 | 55933 |  |  | TCC1 | 3_1_Generator (generators) match on plant and gen IDs Step 1a: Exact match
6319 | CA | Tracy Combined Cycle Power Plant | 55933 | TPP2 | TPP2 | 84.4 | Pipeline Natural Gas | 37.7107 | -121.4906 | OPR | 2003-04-02T00:00:00 | 0 | TPP2 | TPP2 | CA | Tracy Combined Cycle Power Plant | 55933 | TPP2 | 84.4 |  | CT | NG | 37.7107 | -121.4906 | 0 | 0 | 55933 |  |  | TPP2 | 3_1_Generator (generators) match on plant and gen IDs Step 1a: Exact match
6320 | IL | Rockford II Energy Center | 55936 | U1 | GT3 | 166.5 | Pipeline Natural Gas | 42.2383 | -89.1014 | OPR | 2002-05-13T00:00:00 | 0 | U1 | GT3 | IL | NRG Rockford II Energy Center | 55936 | GT3 | 168 |  | GT | NG | 42.2383 | -89.1011 | 0 | 0 | 55936 |  |  | GT3 | 3_1_Generator (generators) match on plant and gen IDs Step 1a: Exact match
6321 | NJ | Ocean Peaking Power | 55938 | OPP3 | OPP3 | 194 | Pipeline Natural Gas | 40.0606 | -74.1672 | OPR | 2003-01-08T00:00:00 | 0 | OPP3 | OPP3 | NJ | NAEA Ocean Peaking Power LLC | 55938 | OPP3 | 191.5 |  | GT | NG | 40.0633 | -74.1672 | 0 | 0 | 55938 |  |  | OPP3 | 3_1_Generator (generators) match on plant and gen IDs Step 1a: Exact match
6322 | NJ | Ocean Peaking Power | 55938 | OPP4 | OPP4 | 194 | Pipeline Natural Gas | 40.0606 | -74.1672 | OPR | 2003-03-27T00:00:00 | 0 | OPP4 | OPP4 | NJ | NAEA Ocean Peaking Power LLC | 55938 | OPP4 | 191.5 |  | GT | NG | 40.0633 | -74.1672 | 0 | 0 | 55938 |  |  | OPP4 | 3_1_Generator (generators) match on plant and gen IDs Step 1a: Exact match
6323 | VA | Warren County Power Station | 55939 | 1A | CT01 | 256 | Pipeline Natural Gas | 38.9705 | -78.1777 | OPR | 2014-09-10T00:00:00 | 0 | 1A | CT01 | VA | Warren County | 55939 | CT01 | 297.5 |  | CT | NG | 38.9717 | -78.1772 | 0 | 0 | 55939 |  |  | CT01 | 3_1_Generator (generators) match on plant and gen IDs Step 1a: Exact match
6324 | VA | Warren County Power Station | 55939 | 1A | ST01 | 561 | Pipeline Natural Gas | 38.9705 | -78.1777 | OPR | 2014-09-10T00:00:00 | 0 | 1A | ST01 | VA | Warren County | 55939 | ST01 | 579.7 |  | CA | NG | 38.9717 | -78.1772 | 0 | 0 | 55939 |  |  | ST01 | 3_1_Generator (generators) match on plant and gen IDs Step 1a: Exact match
6325 | VA | Warren County Power Station | 55939 | 1B | CT02 | 256 | Pipeline Natural Gas | 38.9705 | -78.1777 | OPR | 2014-08-22T00:00:00 | 0 | 1B | CT02 | VA | Warren County | 55939 | CT02 | 297.5 |  | CT | NG | 38.9717 | -78.1772 | 0 | 0 | 55939 |  |  | CT02 | 3_1_Generator (generators) match on plant and gen IDs Step 1a: Exact match
6326 | VA | Warren County Power Station | 55939 | 1B | ST01 | 561 | Pipeline Natural Gas | 38.9705 | -78.1777 | OPR | 2014-08-22T00:00:00 | 0 | 1B | ST01 | VA | Warren County | 55939 | ST01 | 579.7 |  | CA | NG | 38.9717 | -78.1772 | 0 | 0 | 55939 |  |  | ST01 | 3_1_Generator (generators) match on plant and gen IDs Step 1a: Exact match
6327 | VA | Warren County Power Station | 55939 | 1C | CT03 | 256 | Pipeline Natural Gas | 38.9705 | -78.1777 | OPR | 2014-07-26T00:00:00 | 0 | 1C | CT03 | VA | Warren County | 55939 | CT03 | 297.5 |  | CT | NG | 38.9717 | -78.1772 | 0 | 0 | 55939 |  |  | CT03 | 3_1_Generator (generators) match on plant and gen IDs Step 1a: Exact match
6328 | VA | Warren County Power Station | 55939 | 1C | ST01 | 561 | Pipeline Natural Gas | 38.9705 | -78.1777 | OPR | 2014-07-26T00:00:00 | 0 | 1C | ST01 | VA | Warren County | 55939 | ST01 | 579.7 |  | CA | NG | 38.9717 | -78.1772 | 0 | 0 | 55939 |  |  | ST01 | 3_1_Generator (generators) match on plant and gen IDs Step 1a: Exact match
6329 | CA | Agua Mansa Power | 55951 | AMP-1 | AMP1 | 60.5 | Pipeline Natural Gas | 34.0414 | -117.3603 | OPR | 2003-06-08T00:00:00 | 0 | AMP-1 | AMP1 | CA | Agua Mansa Power Plant | 55951 | AMP1 | 60.5 |  | GT | NG | 34.0414 | -117.3603 | 0 | 0 | 55951 |  |  | AMP1 | 3_1_Generator (generators) match on plant and gen IDs Step 1a: Exact match
6330 | CA | Riverview Energy Center | 55963 | 1 | CTG1 | 47 | Pipeline Natural Gas | 38.0145 | -121.7901 | OPR | 2003-04-19T00:00:00 | 0 | 1 | CTG1 | CA | Riverview Energy Center | 55963 | CTG1 | 47 |  | GT | NG | 38.0144 | -121.7907 | 0 | 0 | 55963 |  |  | CTG1 | 3_1_Generator (generators) match on plant and gen IDs Step 1a: Exact match
6331 | GA | Wansley CC (55965) | 55965 | 6A | CT6A | 203.1 | Pipeline Natural Gas | 33.4063 | -85.0373 | OPR | 2001-12-13T00:00:00 | 0 | 6A | CT6A | GA | Wansley Combined Cycle | 55965 | CT6A | 203.1 |  | CT | NG | 33.4064 | -85.037 | 0 | 0 | 55965 |  |  | CT6A | 3_1_Generator (generators) match on plant and gen IDs Step 1a: Exact match
6332 | GA | Wansley CC (55965) | 55965 | 6A | ST6 | 213.3 | Pipeline Natural Gas | 33.4063 | -85.0373 | OPR | 2001-12-13T00:00:00 | 0 | 6A | ST6 | GA | Wansley Combined Cycle | 55965 | ST6 | 213.3 | 6A | CA | NG | 33.4064 | -85.037 | 0 | 0 | 55965 | 6A | ST6 | ST6 | 3_1_Generator (generators) match on plant and gen IDs Step 1a: Exact match | 6_1_EnviroAssoc (boilers and generators) match on plant, boiler, and gen IDs Step 2a: Exact match
6333 | GA | Wansley CC (55965) | 55965 | 6B | CT6B | 203.1 | Pipeline Natural Gas | 33.4063 | -85.0373 | OPR | 2001-12-13T00:00:00 | 0 | 6B | CT6B | GA | Wansley Combined Cycle | 55965 | CT6B | 203.1 |  | CT | NG | 33.4064 | -85.037 | 0 | 0 | 55965 |  |  | CT6B | 3_1_Generator (generators) match on plant and gen IDs Step 1a: Exact match
6334 | GA | Wansley CC (55965) | 55965 | 6B | ST6 | 213.3 | Pipeline Natural Gas | 33.4063 | -85.0373 | OPR | 2001-12-13T00:00:00 | 0 | 6B | ST6 | GA | Wansley Combined Cycle | 55965 | ST6 | 213.3 | 6B | CA | NG | 33.4064 | -85.037 | 0 | 0 | 55965 | 6B | ST6 | ST6 | 3_1_Generator (generators) match on plant and gen IDs Step 1a: Exact match | 6_1_EnviroAssoc (boilers and generators) match on plant, boiler, and gen IDs Step 2a: Exact match
6335 | GA | Wansley CC (55965) | 55965 | 7A | CT7A | 203.1 | Pipeline Natural Gas | 33.4063 | -85.0373 | OPR | 2001-12-13T00:00:00 | 0 | 7A | CT7A | GA | Wansley Combined Cycle | 55965 | CT7A | 203.1 |  | CT | NG | 33.4064 | -85.037 | 0 | 0 | 55965 |  |  | CT7A | 3_1_Generator (generators) match on plant and gen IDs Step 1a: Exact match
6336 | GA | Wansley CC (55965) | 55965 | 7A | ST7 | 213.3 | Pipeline Natural Gas | 33.4063 | -85.0373 | OPR | 2001-12-13T00:00:00 | 0 | 7A | ST7 | GA | Wansley Combined Cycle | 55965 | ST7 | 213.3 | 7A | CA | NG | 33.4064 | -85.037 | 0 | 0 | 55965 | 7A | ST7 | ST7 | 3_1_Generator (generators) match on plant and gen IDs Step 1a: Exact match | 6_1_EnviroAssoc (boilers and generators) match on plant, boiler, and gen IDs Step 2a: Exact match
6337 | GA | Wansley CC (55965) | 55965 | 7B | CT7B | 203.1 | Pipeline Natural Gas | 33.4063 | -85.0373 | OPR | 2001-12-13T00:00:00 | 0 | 7B | CT7B | GA | Wansley Combined Cycle | 55965 | CT7B | 203.1 |  | CT | NG | 33.4064 | -85.037 | 0 | 0 | 55965 |  |  | CT7B | 3_1_Generator (generators) match on plant and gen IDs Step 1a: Exact match
6338 | GA | Wansley CC (55965) | 55965 | 7B | ST7 | 213.3 | Pipeline Natural Gas | 33.4063 | -85.0373 | OPR | 2001-12-13T00:00:00 | 0 | 7B | ST7 | GA | Wansley Combined Cycle | 55965 | ST7 | 213.3 | 7B | CA | NG | 33.4064 | -85.037 | 0 | 0 | 55965 | 7B | ST7 | ST7 | 3_1_Generator (generators) match on plant and gen IDs Step 1a: Exact match | 6_1_EnviroAssoc (boilers and generators) match on plant, boiler, and gen IDs Step 2a: Exact match
6339 | NY | Hawkeye Energy Greenport, LLC | 55969 | U-01 | U-01 | 54 | Diesel Oil | 41.1056 | -72.3767 | OPR | 2003-06-23T00:00:00 | 0 | U-01 | U-01 | NY | Hawkeye Energy Greenport LLC | 55969 | U-01 | 54 |  | GT | KER | 41.106 | -72.3762 | 0 | 0 | 55969 |  |  | U-01 | 3_1_Generator (generators) match on plant and gen IDs Step 1a: Exact match
6340 | CA | Cosumnes Power Plant | 55970 | 2 | 1 | 190 | Other Gas | 38.3383 | -121.1239 | OPR | 2006-01-09T00:00:00 | 0 | 2 | 1 | CA | Cosumnes | 55970 | 1 | 190 |  | CA | NG | 38.3385 | -121.124 | 0 | 0 | 55970 |  |  | 1 | 3_1_Generator (generators) match on plant and gen IDs Step 1a: Exact match
6341 | CA | Cosumnes Power Plant | 55970 | 2 | 2 | 170 | Other Gas | 38.3383 | -121.1239 | OPR | 2006-01-09T00:00:00 | 0 | 2 | 2 | CA | Cosumnes | 55970 | 2 | 196.8 |  | CT | NG | 38.3385 | -121.124 | 0 | 0 | 55970 |  |  | 2 | 3_1_Generator (generators) match on plant and gen IDs Step 1a: Exact match
6342 | CA | Cosumnes Power Plant | 55970 | 3 | 1 | 190 | Other Gas | 38.3383 | -121.1239 | OPR | 2006-01-09T00:00:00 | 0 | 3 | 1 | CA | Cosumnes | 55970 | 1 | 190 |  | CA | NG | 38.3385 | -121.124 | 0 | 0 | 55970 |  |  | 1 | 3_1_Generator (generators) match on plant and gen IDs Step 1a: Exact match
6343 | CA | Cosumnes Power Plant | 55970 | 3 | 3 | 170 | Other Gas | 38.3383 | -121.1239 | OPR | 2006-01-09T00:00:00 | 0 | 3 | 3 | CA | Cosumnes | 55970 | 3 | 170 |  | CT | NG | 38.3385 | -121.124 | 0 | 0 | 55970 |  |  | 3 | 3_1_Generator (generators) match on plant and gen IDs Step 1a: Exact match
6344 | NE | Cass County Station | 55972 | CT1 | CT-1 | 173 | Pipeline Natural Gas | 40.9472 | -95.9667 | OPR | 2003-03-01T00:00:00 | 0 | CT1 | CT-1 | NE | Cass County | 55972 | CT-1 | 172.5 |  | GT | NG | 40.9479 | -95.964 | 0 | 0 | 55972 |  |  | CT-1 | 3_1_Generator (generators) match on plant and gen IDs Step 1a: Exact match
6345 | NE | Cass County Station | 55972 | CT2 | CT-2 | 173 | Pipeline Natural Gas | 40.9472 | -95.9667 | OPR | 2003-03-01T00:00:00 | 0 | CT2 | CT-2 | NE | Cass County | 55972 | CT-2 | 172.5 |  | GT | NG | 40.9479 | -95.964 | 0 | 0 | 55972 |  |  | CT-2 | 3_1_Generator (generators) match on plant and gen IDs Step 1a: Exact match
6346 | PA | Hunterstown Combined Cycle | 55976 | CT101 | 101 | 179 | Pipeline Natural Gas | 39.8725 | -77.1672 | OPR | 2002-04-01T00:00:00 | 0 | CT101 | 101 | PA | Hunterstown Power Plant | 55976 | 101 | 179 |  | CT | NG | 39.8725 | -77.1672 | 0 | 0 | 55976 |  |  | 101 | 3_1_Generator (generators) match on plant and gen IDs Step 1a: Exact match
6347 | PA | Hunterstown Combined Cycle | 55976 | CT101 | 401 | 361 | Pipeline Natural Gas | 39.8725 | -77.1672 | OPR | 2002-04-01T00:00:00 | 0 | CT101 | 401 | PA | Hunterstown Power Plant | 55976 | 401 | 361 | 101 | CA | NG | 39.8725 | -77.1672 | 0 | 0 | 55976 | 101 | 401 | 401 | 3_1_Generator (generators) match on plant and gen IDs Step 1a: Exact match | 6_1_EnviroAssoc (boilers and generators) match on plant, boiler, and gen IDs Step 2d: Modify IDs; remove leading letters
6348 | PA | Hunterstown Combined Cycle | 55976 | CT201 | 201 | 179 | Pipeline Natural Gas | 39.8725 | -77.1672 | OPR | 2003-04-29T00:00:00 | 0 | CT201 | 201 | PA | Hunterstown Power Plant | 55976 | 201 | 179 |  | CT | NG | 39.8725 | -77.1672 | 0 | 0 | 55976 |  |  | 201 | 3_1_Generator (generators) match on plant and gen IDs Step 1a: Exact match
6349 | PA | Hunterstown Combined Cycle | 55976 | CT201 | 401 | 361 | Pipeline Natural Gas | 39.8725 | -77.1672 | OPR | 2003-04-29T00:00:00 | 0 | CT201 | 401 | PA | Hunterstown Power Plant | 55976 | 401 | 361 | 201 | CA | NG | 39.8725 | -77.1672 | 0 | 0 | 55976 | 201 | 401 | 401 | 3_1_Generator (generators) match on plant and gen IDs Step 1a: Exact match | 6_1_EnviroAssoc (boilers and generators) match on plant, boiler, and gen IDs Step 2d: Modify IDs; remove leading letters
6350 | PA | Hunterstown Combined Cycle | 55976 | CT301 | 301 | 179 | Pipeline Natural Gas | 39.8725 | -77.1672 | OPR | 2003-04-29T00:00:00 | 0 | CT301 | 301 | PA | Hunterstown Power Plant | 55976 | 301 | 179 |  | CT | NG | 39.8725 | -77.1672 | 0 | 0 | 55976 |  |  | 301 | 3_1_Generator (generators) match on plant and gen IDs Step 1a: Exact match
6351 | PA | Hunterstown Combined Cycle | 55976 | CT301 | 401 | 361 | Pipeline Natural Gas | 39.8725 | -77.1672 | OPR | 2003-04-29T00:00:00 | 0 | CT301 | 401 | PA | Hunterstown Power Plant | 55976 | 401 | 361 | 301 | CA | NG | 39.8725 | -77.1672 | 0 | 0 | 55976 | 301 | 401 | 401 | 3_1_Generator (generators) match on plant and gen IDs Step 1a: Exact match | 6_1_EnviroAssoc (boilers and generators) match on plant, boiler, and gen IDs Step 2d: Modify IDs; remove leading letters
6352 | NM | Bluffview Power Plant | 55977 | CTG-1 | CTG1 | 40 | Pipeline Natural Gas | 36.7164 | -108.2153 | OPR | 2005-03-01T00:00:00 | 0 | CTG-1 | CTG1 | NM | Bluffview | 55977 | CTG1 | 40 |  | CT | NG | 36.7166 | -108.2153 | 0 | 0 | 55977 |  |  | CTG1 | 3_1_Generator (generators) match on plant and gen IDs Step 1a: Exact match
6353 | NM | Bluffview Power Plant | 55977 | CTG-1 | STG1 | 27 | Pipeline Natural Gas | 36.7164 | -108.2153 | OPR | 2005-03-01T00:00:00 | 0 | CTG-1 | STG1 | NM | Bluffview | 55977 | STG1 | 27 | 1 | CA | NG | 36.7166 | -108.2153 | 0 | 0 | 55977 | 1 | 1 | STG1 | 3_1_Generator (generators) match on plant and gen IDs Step 1a: Exact match | 6_1_EnviroAssoc (boilers and generators) match on plant, boiler, and gen IDs Step 2d: Modify IDs; remove leading letters
6354 | CA | Palomar Energy Center | 55985 | CTG1 | CTG1 | 165 | Pipeline Natural Gas | 33.1192 | -117.118 | OPR | 2005-10-30T00:00:00 | 0 | CTG1 | CTG1 | CA | Palomar Energy | 55985 | CTG1 | 165 |  | CT | NG | 33.1197 | -117.1178 | 0 | 0 | 55985 |  |  | CTG1 | 3_1_Generator (generators) match on plant and gen IDs Step 1a: Exact match
6355 | CA | Palomar Energy Center | 55985 | CTG1 | STG | 229 | Pipeline Natural Gas | 33.1192 | -117.118 | OPR | 2005-10-30T00:00:00 | 0 | CTG1 | STG | CA | Palomar Energy | 55985 | STG | 229 | HRSG1 | CA | NG | 33.1197 | -117.1178 | 0 | 0 | 55985 | 1 | STG | STG | 3_1_Generator (generators) match on plant and gen IDs Step 1a: Exact match | 6_1_EnviroAssoc (boilers and generators) match on plant, boiler, and gen IDs Step 2d: Modify IDs; remove leading letters
6356 | CA | Palomar Energy Center | 55985 | CTG2 | CTG2 | 165 | Pipeline Natural Gas | 33.1192 | -117.118 | OPR | 2005-11-02T00:00:00 | 0 | CTG2 | CTG2 | CA | Palomar Energy | 55985 | CTG2 | 165 |  | CT | NG | 33.1197 | -117.1178 | 0 | 0 | 55985 |  |  | CTG2 | 3_1_Generator (generators) match on plant and gen IDs Step 1a: Exact match
6357 | CA | Palomar Energy Center | 55985 | CTG2 | STG | 229 | Pipeline Natural Gas | 33.1192 | -117.118 | OPR | 2005-11-02T00:00:00 | 0 | CTG2 | STG | CA | Palomar Energy | 55985 | STG | 229 | HRSG2 | CA | NG | 33.1197 | -117.1178 | 0 | 0 | 55985 | 2 | STG | STG | 3_1_Generator (generators) match on plant and gen IDs Step 1a: Exact match | 6_1_EnviroAssoc (boilers and generators) match on plant, boiler, and gen IDs Step 2d: Modify IDs; remove leading letters
6358 | IA | Exira Station | 56013 | U-1 | U-1 | 60.5 | Pipeline Natural Gas | 41.5131 | -94.9189 | OPR | 2004-04-26T00:00:00 | 0 | U-1 | U1 | IA | Exira | 56013 | U1 | 60.5 |  | GT | DFO | 41.5144 | -94.9197 | 0 | 0 | 56013 |  |  | U1 | 3_1_Generator (generators) match on plant and gen IDs Step 1b: Modify IDs; remove special chars
6359 | IA | Exira Station | 56013 | U-2 | U-2 | 60.5 | Pipeline Natural Gas | 41.5131 | -94.9189 | OPR | 2004-04-30T00:00:00 | 0 | U-2 | U2 | IA | Exira | 56013 | U2 | 60.5 |  | GT | DFO | 41.5144 | -94.9197 | 0 | 0 | 56013 |  |  | U2 | 3_1_Generator (generators) match on plant and gen IDs Step 1b: Modify IDs; remove special chars
6360 | IA | Exira Station | 56013 | U-3 | U-3 | 60.5 | Pipeline Natural Gas | 41.5131 | -94.9189 | OPR | 2007-03-15T00:00:00 | 0 | U-3 | U3 | IA | Exira | 56013 | U3 | 60.5 |  | GT | DFO | 41.5144 | -94.9197 | 0 | 0 | 56013 |  |  | U3 | 3_1_Generator (generators) match on plant and gen IDs Step 1b: Modify IDs; remove special chars
6361 | GA | Walton Bainbridge Power Facility | 56015 | P1A | SEG1 | 40 | Diesel Oil | 30.9111 | -84.5472 | OPR | 1977-09-30T00:00:00 | 0 | P1A | SEG1 | GA | Walton Bainbridge Power Facility | 56015 | SEG1 | 40 |  | GT | DFO | 30.911 | -84.5473 | 0 | 0 | 56015 |  |  | SEG1 | 3_1_Generator (generators) match on plant and gen IDs Step 1a: Exact match
6362 | GA | Walton Bainbridge Power Facility | 56015 | P1B | SEG1 | 40 | Diesel Oil | 30.9111 | -84.5472 | OPR | 1977-09-30T00:00:00 | 0 | P1B | SEG1 | GA | Walton Bainbridge Power Facility | 56015 | SEG1 | 40 |  | GT | DFO | 30.911 | -84.5473 | 0 | 0 | 56015 |  |  | SEG1 | 3_1_Generator (generators) match on plant and gen IDs Step 1a: Exact match
6363 | GA | Walton Bainbridge Power Facility | 56015 | P2A | SEGC | 40 | Diesel Oil | 30.9111 | -84.5472 | OPR | 1977-09-30T00:00:00 | 0 | P2A | SEGC | GA | Walton Bainbridge Power Facility | 56015 | SEGC | 40 |  | GT | DFO | 30.911 | -84.5473 | 0 | 0 | 56015 |  |  | SEGC | 3_1_Generator (generators) match on plant and gen IDs Step 1a: Exact match
6364 | GA | Walton Bainbridge Power Facility | 56015 | P2B | SEGC | 40 | Diesel Oil | 30.9111 | -84.5472 | OPR | 1977-09-30T00:00:00 | 0 | P2B | SEGC | GA | Walton Bainbridge Power Facility | 56015 | SEGC | 40 |  | GT | DFO | 30.911 | -84.5473 | 0 | 0 | 56015 |  |  | SEGC | 3_1_Generator (generators) match on plant and gen IDs Step 1a: Exact match
6365 | AL | AMEA Sylacauga Plant | 56018 | 1 | 1 | 49.3 | Pipeline Natural Gas | 33.1661 | -86.2825 | OPR | 2004-05-04T00:00:00 | 0 | 1 | 1 | AL | AMEA Peaking | 56018 | 1 | 49.3 |  | GT | NG | 33.1661 | -86.2825 | 0 | 0 | 56018 |  |  | 1 | 3_1_Generator (generators) match on plant and gen IDs Step 1a: Exact match
6366 | AL | AMEA Sylacauga Plant | 56018 | 2 | 2 | 49.3 | Pipeline Natural Gas | 33.1661 | -86.2825 | OPR | 2004-05-04T00:00:00 | 0 | 2 | 2 | AL | AMEA Peaking | 56018 | 2 | 49.3 |  | GT | NG | 33.1661 | -86.2825 | 0 | 0 | 56018 |  |  | 2 | 3_1_Generator (generators) match on plant and gen IDs Step 1a: Exact match
6367 | CA | Donald Von Raesfeld | 56026 | PCT1 | CTG1 | 50 | Pipeline Natural Gas | 37.3767 | -121.9508 | OPR | 2004-11-12T00:00:00 | 0 | PCT1 | CTG1 | CA | Donald Von Raesfeld Power Plant | 56026 | CTG1 | 50 |  | CT | NG | 37.3767 | -121.9508 | 0 | 0 | 56026 |  |  | CTG1 | 3_1_Generator (generators) match on plant and gen IDs Step 1a: Exact match
6368 | CA | Donald Von Raesfeld | 56026 | PCT1 | STG | 54 | Pipeline Natural Gas | 37.3767 | -121.9508 | OPR | 2004-11-12T00:00:00 | 0 | PCT1 | STG | CA | Donald Von Raesfeld Power Plant | 56026 | STG | 54 | HRSG1 | CA | NG | 37.3767 | -121.9508 | 0 | 0 | 56026 | 1 | STG | STG | 3_1_Generator (generators) match on plant and gen IDs Step 1a: Exact match | 6_1_EnviroAssoc (boilers and generators) match on plant, boiler, and gen IDs Step 2d: Modify IDs; remove leading letters
6369 | CA | Donald Von Raesfeld | 56026 | PCT2 | CTG2 | 50 | Pipeline Natural Gas | 37.3767 | -121.9508 | OPR | 2004-10-27T00:00:00 | 0 | PCT2 | CTG2 | CA | Donald Von Raesfeld Power Plant | 56026 | CTG2 | 50 |  | CT | NG | 37.3767 | -121.9508 | 0 | 0 | 56026 |  |  | CTG2 | 3_1_Generator (generators) match on plant and gen IDs Step 1a: Exact match
6370 | CA | Donald Von Raesfeld | 56026 | PCT2 | STG | 54 | Pipeline Natural Gas | 37.3767 | -121.9508 | OPR | 2004-10-27T00:00:00 | 0 | PCT2 | STG | CA | Donald Von Raesfeld Power Plant | 56026 | STG | 54 | HRSG2 | CA | NG | 37.3767 | -121.9508 | 0 | 0 | 56026 | 2 | STG | STG | 3_1_Generator (generators) match on plant and gen IDs Step 1a: Exact match | 6_1_EnviroAssoc (boilers and generators) match on plant, boiler, and gen IDs Step 2d: Modify IDs; remove leading letters
6371 | WI | Fox Energy Center | 56031 | CTG-1 | CTG1 | 198.9 | Pipeline Natural Gas | 44.3204 | -88.2089 | OPR | 2005-10-15T00:00:00 | 0 | CTG-1 | CTG1 | WI | Fox Energy Center | 56031 | CTG1 | 198.9 |  | CT | NG | 44.3204 | -88.2089 | 0 | 0 | 56031 |  |  | CTG1 | 3_1_Generator (generators) match on plant and gen IDs Step 1a: Exact match
6372 | WI | Fox Energy Center | 56031 | CTG-1 | STG | 250 | Pipeline Natural Gas | 44.3204 | -88.2089 | OPR | 2005-10-15T00:00:00 | 0 | CTG-1 | STG | WI | Fox Energy Center | 56031 | STG | 221 | HRSG1 | CA | NG | 44.3204 | -88.2089 | 0 | 0 | 56031 | 1 | STG | STG | 3_1_Generator (generators) match on plant and gen IDs Step 1a: Exact match | 6_1_EnviroAssoc (boilers and generators) match on plant, boiler, and gen IDs Step 2d: Modify IDs; remove leading letters
6373 | WI | Fox Energy Center | 56031 | CTG-2 | CTG2 | 198.9 | Pipeline Natural Gas | 44.3204 | -88.2089 | OPR | 2005-04-28T00:00:00 | 0 | CTG-2 | CTG2 | WI | Fox Energy Center | 56031 | CTG2 | 198.9 |  | CT | NG | 44.3204 | -88.2089 | 0 | 0 | 56031 |  |  | CTG2 | 3_1_Generator (generators) match on plant and gen IDs Step 1a: Exact match
6374 | WI | Fox Energy Center | 56031 | CTG-2 | STG | 250 | Pipeline Natural Gas | 44.3204 | -88.2089 | OPR | 2005-04-28T00:00:00 | 0 | CTG-2 | STG | WI | Fox Energy Center | 56031 | STG | 221 | HRSG2 | CA | NG | 44.3204 | -88.2089 | 0 | 0 | 56031 | 2 | STG | STG | 3_1_Generator (generators) match on plant and gen IDs Step 1a: Exact match | 6_1_EnviroAssoc (boilers and generators) match on plant, boiler, and gen IDs Step 2d: Modify IDs; remove leading letters
6375 | NY | Equus Power I | 56032 | 0001 | 0001 | 60 | Pipeline Natural Gas | 40.6447 | -73.5683 | OPR | 2004-06-17T00:00:00 | 0 | 0001 | 0001 | NY | Equus Freeport Power | 56032 | 0001 | 60 |  | GT | NG | 40.6439 | -73.5683 | 0 | 0 | 56032 |  |  | 0001 | 3_1_Generator (generators) match on plant and gen IDs Step 1a: Exact match
6376 | CA | Malburg Generating Station | 56041 | M1 | M1 | 42.2 | Pipeline Natural Gas | 33.9983 | -118.2219 | OPR | 2005-07-23T00:00:00 | 0 | M1 | M1 | CA | Malburg | 56041 | M1 | 40 |  | CT | NG | 33.9986 | -118.2219 | 0 | 0 | 56041 |  |  | M1 | 3_1_Generator (generators) match on plant and gen IDs Step 1a: Exact match
6377 | CA | Malburg Generating Station | 56041 | M1 | M3 | 55 | Pipeline Natural Gas | 33.9983 | -118.2219 | OPR | 2005-07-23T00:00:00 | 0 | M1 | M3 | CA | Malburg | 56041 | M3 | 50 | M1 | CA | NG | 33.9986 | -118.2219 | 0 | 0 | 56041 | M1 | M3 | M3 | 3_1_Generator (generators) match on plant and gen IDs Step 1a: Exact match | 6_1_EnviroAssoc (boilers and generators) match on plant, boiler, and gen IDs Step 2a: Exact match
6378 | CA | Malburg Generating Station | 56041 | M2 | M2 | 42.2 | Pipeline Natural Gas | 33.9983 | -118.2219 | OPR | 2005-07-25T00:00:00 | 0 | M2 | M2 | CA | Malburg | 56041 | M2 | 40 |  | CT | NG | 33.9986 | -118.2219 | 0 | 0 | 56041 |  |  | M2 | 3_1_Generator (generators) match on plant and gen IDs Step 1a: Exact match
6379 | CA | Malburg Generating Station | 56041 | M2 | M3 | 55 | Pipeline Natural Gas | 33.9983 | -118.2219 | OPR | 2005-07-25T00:00:00 | 0 | M2 | M3 | CA | Malburg | 56041 | M3 | 50 | M2 | CA | NG | 33.9986 | -118.2219 | 0 | 0 | 56041 | M2 | M3 | M3 | 3_1_Generator (generators) match on plant and gen IDs Step 1a: Exact match | 6_1_EnviroAssoc (boilers and generators) match on plant, boiler, and gen IDs Step 2a: Exact match
6380 | CA | Magnolia Power Project | 56046 | 1 | 1 | 198.9 | Pipeline Natural Gas | 34.1788 | -118.3153 | OPR | 2005-06-04T00:00:00 | 0 | 1 | 1 | CA | Magnolia Power Project | 56046 | 1 | 198.9 |  | CT | NG | 34.1786 | -118.3153 | 0 | 0 | 56046 |  |  | 1 | 3_1_Generator (generators) match on plant and gen IDs Step 1a: Exact match
6381 | CA | Magnolia Power Project | 56046 | 1 | 2 | 188.7 | Pipeline Natural Gas | 34.1788 | -118.3153 | OPR | 2005-06-04T00:00:00 | 0 | 1 | 2 | CA | Magnolia Power Project | 56046 | 2 | 188.7 |  | CA | NG | 34.1786 | -118.3153 | 0 | 0 | 56046 |  |  | 2 | 3_1_Generator (generators) match on plant and gen IDs Step 1a: Exact match
6382 | CT | CPV Towantic Energy Center | 56047 | 1 | CTG1 | 285 | Pipeline Natural Gas | 41.4841 | -73.1229 | OPR | 2018-01-27T00:00:00 | 0 | 1 | CTG1 | CT | CPV Towantic Energy Center | 56047 | CTG1 | 280.5 |  | CT | NG | 41.4812 | -73.1231 | 0 | 0 | 56047 |  |  | CTG1 | 3_1_Generator (generators) match on plant and gen IDs Step 1a: Exact match
6383 | CT | CPV Towantic Energy Center | 56047 | 1 | STG | 280.5 | Pipeline Natural Gas | 41.4841 | -73.1229 | OPR | 2018-01-27T00:00:00 | 0 | 1 | STG | CT | CPV Towantic Energy Center | 56047 | STG | 280.5 | HRSG1 | CA | NG | 41.4812 | -73.1231 | 0 | 0 | 56047 | 1 | STG | STG | 3_1_Generator (generators) match on plant and gen IDs Step 1a: Exact match | 6_1_EnviroAssoc (boilers and generators) match on plant, boiler, and gen IDs Step 2d: Modify IDs; remove leading letters
6384 | CT | CPV Towantic Energy Center | 56047 | 2 | CTG2 | 285 | Pipeline Natural Gas | 41.4841 | -73.1229 | OPR | 2018-02-26T00:00:00 | 0 | 2 | CTG2 | CT | CPV Towantic Energy Center | 56047 | CTG2 | 280.5 |  | CT | NG | 41.4812 | -73.1231 | 0 | 0 | 56047 |  |  | CTG2 | 3_1_Generator (generators) match on plant and gen IDs Step 1a: Exact match
6385 | CT | CPV Towantic Energy Center | 56047 | 2 | STG | 280.5 | Pipeline Natural Gas | 41.4841 | -73.1229 | OPR | 2018-02-26T00:00:00 | 0 | 2 | STG | CT | CPV Towantic Energy Center | 56047 | STG | 280.5 | HRSG2 | CA | NG | 41.4812 | -73.1231 | 0 | 0 | 56047 | 2 | STG | STG | 3_1_Generator (generators) match on plant and gen IDs Step 1a: Exact match | 6_1_EnviroAssoc (boilers and generators) match on plant, boiler, and gen IDs Step 2d: Modify IDs; remove leading letters
6386 | WI | Elm Road Generating Station | 56068 | 1 | 1 | 701 | Coal | 42.8445 | -87.829 | OPR | 2009-07-23T00:00:00 | 0 | 1 | 1 | WI | Elm Road Generating Station | 56068 | 1 | 701.3 |  | ST | SUB | 42.8492 | -87.8336 | 0 | 0 | 56068 |  |  | 1 | 3_1_Generator (generators) match on plant and gen IDs Step 1a: Exact match
6387 | WI | Elm Road Generating Station | 56068 | 2 | 2 | 701 | Coal | 42.8445 | -87.829 | OPR | 2010-04-20T00:00:00 | 0 | 2 | 2 | WI | Elm Road Generating Station | 56068 | 2 | 701.3 |  | ST | SUB | 42.8492 | -87.8336 | 0 | 0 | 56068 |  |  | 2 | 3_1_Generator (generators) match on plant and gen IDs Step 1a: Exact match
6388 | CA | Walnut Energy Center | 56078 | 1 | 1 | 94.9 | Pipeline Natural Gas | 37.4878 | -120.8956 | OPR | 2005-11-21T00:00:00 | 0 | 1 | 1 | CA | Walnut Energy Center | 56078 | 1 | 94.9 |  | CT | NG | 37.4878 | -120.8956 | 0 | 0 | 56078 |  |  | 1 | 3_1_Generator (generators) match on plant and gen IDs Step 1a: Exact match
6389 | CA | Walnut Energy Center | 56078 | 1 | 3 | 110.8 | Pipeline Natural Gas | 37.4878 | -120.8956 | OPR | 2005-11-21T00:00:00 | 0 | 1 | 3 | CA | Walnut Energy Center | 56078 | 3 | 110.8 |  | CA | NG | 37.4878 | -120.8956 | 0 | 0 | 56078 |  |  | 3 | 3_1_Generator (generators) match on plant and gen IDs Step 1a: Exact match
6390 | CA | Walnut Energy Center | 56078 | 2 | 2 | 94.9 | Pipeline Natural Gas | 37.4878 | -120.8956 | OPR | 2005-10-25T00:00:00 | 0 | 2 | 2 | CA | Walnut Energy Center | 56078 | 2 | 94.9 |  | CT | NG | 37.4878 | -120.8956 | 0 | 0 | 56078 |  |  | 2 | 3_1_Generator (generators) match on plant and gen IDs Step 1a: Exact match
6391 | CA | Walnut Energy Center | 56078 | 2 | 3 | 110.8 | Pipeline Natural Gas | 37.4878 | -120.8956 | OPR | 2005-10-25T00:00:00 | 0 | 2 | 3 | CA | Walnut Energy Center | 56078 | 3 | 110.8 |  | CA | NG | 37.4878 | -120.8956 | 0 | 0 | 56078 |  |  | 3 | 3_1_Generator (generators) match on plant and gen IDs Step 1a: Exact match
6392 | UT | Currant Creek Power Project | 56102 | CTG1A | CT1A | 146.2 | Pipeline Natural Gas | 39.8223 | -111.894 | OPR | 2005-03-01T00:00:00 | 0 | CTG1A | CT1A | UT | Currant Creek | 56102 | CT1A | 172 |  | CT | NG | 39.8214 | -111.8935 | 0 | 0 | 56102 |  |  | CT1A | 3_1_Generator (generators) match on plant and gen IDs Step 1a: Exact match
6393 | UT | Currant Creek Power Project | 56102 | CTG1A | ST1 | 274.5 | Pipeline Natural Gas | 39.8223 | -111.894 | OPR | 2005-03-01T00:00:00 | 0 | CTG1A | ST1 | UT | Currant Creek | 56102 | ST1 | 305 | HRSG1A | CA | NG | 39.8214 | -111.8935 | 0 | 0 | 56102 | 1A | 1 | ST1 | 3_1_Generator (generators) match on plant and gen IDs Step 1a: Exact match | 6_1_EnviroAssoc (boilers and generators) match on plant, boiler, and gen IDs Step 2d: Modify IDs; remove leading letters
6394 | UT | Currant Creek Power Project | 56102 | CTG1B | CT1B | 146.2 | Pipeline Natural Gas | 39.8223 | -111.894 | OPR | 2005-03-11T00:00:00 | 0 | CTG1B | CT1B | UT | Currant Creek | 56102 | CT1B | 172 |  | CT | NG | 39.8214 | -111.8935 | 0 | 0 | 56102 |  |  | CT1B | 3_1_Generator (generators) match on plant and gen IDs Step 1a: Exact match
6395 | UT | Currant Creek Power Project | 56102 | CTG1B | ST1 | 274.5 | Pipeline Natural Gas | 39.8223 | -111.894 | OPR | 2005-03-11T00:00:00 | 0 | CTG1B | ST1 | UT | Currant Creek | 56102 | ST1 | 305 | HRSG1B | CA | NG | 39.8214 | -111.8935 | 0 | 0 | 56102 | 1B | 1 | ST1 | 3_1_Generator (generators) match on plant and gen IDs Step 1a: Exact match | 6_1_EnviroAssoc (boilers and generators) match on plant, boiler, and gen IDs Step 2d: Modify IDs; remove leading letters
6396 | MN | Mankato Energy Center | 56104 | CT-1 | CTG1 | 210 | Pipeline Natural Gas | 44.1965 | -94.0099 | OPR | 2019-02-10T00:00:00 | 0 | CT-1 | CTG1 | MN | Mankato Energy Center | 56104 | CTG1 | 188.7 |  | CT | NG | 44.1988 | -94.003 | 0 | 0 | 56104 |  |  | CTG1 | 3_1_Generator (generators) match on plant and gen IDs Step 1a: Exact match
6397 | MN | Mankato Energy Center | 56104 | CT-1 | STG1 | 320 | Pipeline Natural Gas | 44.1965 | -94.0099 | OPR | 2019-02-10T00:00:00 | 0 | CT-1 | STG1 | MN | Mankato Energy Center | 56104 | STG1 | 360 | HRSG1 | CA | NG | 44.1988 | -94.003 | 0 | 0 | 56104 | 1 | 1 | STG1 | 3_1_Generator (generators) match on plant and gen IDs Step 1a: Exact match | 6_1_EnviroAssoc (boilers and generators) match on plant, boiler, and gen IDs Step 2d: Modify IDs; remove leading letters
6398 | MN | Mankato Energy Center | 56104 | CT-2 | CTG2 | 210 | Pipeline Natural Gas | 44.1965 | -94.0099 | OPR | 2006-05-28T00:00:00 | 0 | CT-2 | CTG2 | MN | Mankato Energy Center | 56104 | CTG2 | 192.1 |  | CT | NG | 44.1988 | -94.003 | 0 | 0 | 56104 |  |  | CTG2 | 3_1_Generator (generators) match on plant and gen IDs Step 1a: Exact match
6399 | MN | Mankato Energy Center | 56104 | CT-2 | STG1 | 320 | Pipeline Natural Gas | 44.1965 | -94.0099 | OPR | 2006-05-28T00:00:00 | 0 | CT-2 | STG1 | MN | Mankato Energy Center | 56104 | STG1 | 360 | HRSG2 | CA | NG | 44.1988 | -94.003 | 0 | 0 | 56104 | 2 | 1 | STG1 | 3_1_Generator (generators) match on plant and gen IDs Step 1a: Exact match | 6_1_EnviroAssoc (boilers and generators) match on plant, boiler, and gen IDs Step 2d: Modify IDs; remove leading letters
6400 | LA | T J Labbe Electric Generating Station | 56108 | U-1 | U-1 | 61.2 | Pipeline Natural Gas | 30.2554 | -92.0433 | OPR | 2005-06-24T00:00:00 | 0 | U-1 | U-1 | LA | T J Labbe Electric Generating | 56108 | U-1 | 50.4 |  | GT | NG | 30.2554 | -92.0433 | 0 | 0 | 56108 |  |  | U-1 | 3_1_Generator (generators) match on plant and gen IDs Step 1a: Exact match
6401 | LA | T J Labbe Electric Generating Station | 56108 | U-2 | U-2 | 61.2 | Pipeline Natural Gas | 30.2554 | -92.0433 | OPR | 2005-07-01T00:00:00 | 0 | U-2 | U-2 | LA | T J Labbe Electric Generating | 56108 | U-2 | 50.4 |  | GT | NG | 30.2554 | -92.0433 | 0 | 0 | 56108 |  |  | U-2 | 3_1_Generator (generators) match on plant and gen IDs Step 1a: Exact match
6402 | CA | Ripon Generation Station | 56135 | 1 | 1 | 60.35 | Pipeline Natural Gas | 37.7315 | -121.116 | OPR | 2006-03-24T00:00:00 | 0 | 1 | 1 | CA | Ripon Generation Station | 56135 | 1 | 60.5 |  | GT | NG | 37.7315 | -121.116 | 0 | 0 | 56135 |  |  | 1 | 3_1_Generator (generators) match on plant and gen IDs Step 1a: Exact match
6403 | CA | Ripon Generation Station | 56135 | 2 | 2 | 60.35 | Pipeline Natural Gas | 37.7315 | -121.116 | OPR | 2006-05-03T00:00:00 | 0 | 2 | 2 | CA | Ripon Generation Station | 56135 | 2 | 60.5 |  | GT | NG | 37.7315 | -121.116 | 0 | 0 | 56135 |  |  | 2 | 3_1_Generator (generators) match on plant and gen IDs Step 1a: Exact match
6404 | CA | Riverside Energy Resource Center | 56143 | 1 | 1 | 50 | Pipeline Natural Gas | 33.9636 | -117.4528 | OPR | 2006-03-20T00:00:00 | 0 | 1 | 1 | CA | Riverside Energy Resource Center | 56143 | 1 | 50 |  | GT | NG | 33.9636 | -117.4528 | 0 | 0 | 56143 |  |  | 1 | 3_1_Generator (generators) match on plant and gen IDs Step 1a: Exact match
6405 | CA | Riverside Energy Resource Center | 56143 | 2 | 2 | 50 | Pipeline Natural Gas | 33.9636 | -117.4528 | OPR | 2006-03-28T00:00:00 | 0 | 2 | 2 | CA | Riverside Energy Resource Center | 56143 | 2 | 50 |  | GT | NG | 33.9636 | -117.4528 | 0 | 0 | 56143 |  |  | 2 | 3_1_Generator (generators) match on plant and gen IDs Step 1a: Exact match
6406 | CA | Riverside Energy Resource Center | 56143 | 3 | 3 | 50 | Pipeline Natural Gas | 33.9636 | -117.4528 | OPR | 2011-01-27T00:00:00 | 0 | 3 | 3 | CA | Riverside Energy Resource Center | 56143 | 3 | 48 |  | GT | NG | 33.9636 | -117.4528 | 0 | 0 | 56143 |  |  | 3 | 3_1_Generator (generators) match on plant and gen IDs Step 1a: Exact match
6407 | CA | Riverside Energy Resource Center | 56143 | 4 | 4 | 50 | Pipeline Natural Gas | 33.9636 | -117.4528 | OPR | 2010-10-28T00:00:00 | 0 | 4 | 4 | CA | Riverside Energy Resource Center | 56143 | 4 | 48 |  | GT | NG | 33.9636 | -117.4528 | 0 | 0 | 56143 |  |  | 4 | 3_1_Generator (generators) match on plant and gen IDs Step 1a: Exact match
6408 | GA | McIntosh Combined Cycle Facility | 56150 | 10A | 10ST | 281.9 | Pipeline Natural Gas | 32.3478 | -81.1828 | OPR | 2005-04-05T00:00:00 | 0 | 10A | 10ST | GA | McIntosh Combined Cycle Facility | 56150 | 10ST | 281.9 | 10A | CA | NG | 32.3478 | -81.1817 | 0 | 0 | 56150 | 10A | 10ST | 10ST | 3_1_Generator (generators) match on plant and gen IDs Step 1a: Exact match | 6_1_EnviroAssoc (boilers and generators) match on plant, boiler, and gen IDs Step 2a: Exact match
6409 | GA | McIntosh Combined Cycle Facility | 56150 | 10A | C10A | 203.2 | Pipeline Natural Gas | 32.3478 | -81.1828 | OPR | 2005-04-05T00:00:00 | 0 | 10A | C10A | GA | McIntosh Combined Cycle Facility | 56150 | C10A | 203.2 |  | CT | NG | 32.3478 | -81.1817 | 0 | 0 | 56150 |  |  | C10A | 3_1_Generator (generators) match on plant and gen IDs Step 1a: Exact match
6410 | GA | McIntosh Combined Cycle Facility | 56150 | 10B | 10ST | 281.9 | Pipeline Natural Gas | 32.3478 | -81.1828 | OPR | 2005-04-06T00:00:00 | 0 | 10B | 10ST | GA | McIntosh Combined Cycle Facility | 56150 | 10ST | 281.9 | 10B | CA | NG | 32.3478 | -81.1817 | 0 | 0 | 56150 | 10B | 10ST | 10ST | 3_1_Generator (generators) match on plant and gen IDs Step 1a: Exact match | 6_1_EnviroAssoc (boilers and generators) match on plant, boiler, and gen IDs Step 2a: Exact match
6411 | GA | McIntosh Combined Cycle Facility | 56150 | 10B | C10B | 203.2 | Pipeline Natural Gas | 32.3478 | -81.1828 | OPR | 2005-04-06T00:00:00 | 0 | 10B | C10B | GA | McIntosh Combined Cycle Facility | 56150 | C10B | 203.2 |  | CT | NG | 32.3478 | -81.1817 | 0 | 0 | 56150 |  |  | C10B | 3_1_Generator (generators) match on plant and gen IDs Step 1a: Exact match
6412 | GA | McIntosh Combined Cycle Facility | 56150 | 11A | 11ST | 281.9 | Pipeline Natural Gas | 32.3478 | -81.1828 | OPR | 2005-04-06T00:00:00 | 0 | 11A | 11ST | GA | McIntosh Combined Cycle Facility | 56150 | 11ST | 281.9 | 11A | CA | NG | 32.3478 | -81.1817 | 0 | 0 | 56150 | 11A | 11ST | 11ST | 3_1_Generator (generators) match on plant and gen IDs Step 1a: Exact match | 6_1_EnviroAssoc (boilers and generators) match on plant, boiler, and gen IDs Step 2a: Exact match
6413 | GA | McIntosh Combined Cycle Facility | 56150 | 11A | C11A | 203.2 | Pipeline Natural Gas | 32.3478 | -81.1828 | OPR | 2005-04-06T00:00:00 | 0 | 11A | C11A | GA | McIntosh Combined Cycle Facility | 56150 | C11A | 203.2 |  | CT | NG | 32.3478 | -81.1817 | 0 | 0 | 56150 |  |  | C11A | 3_1_Generator (generators) match on plant and gen IDs Step 1a: Exact match
6414 | GA | McIntosh Combined Cycle Facility | 56150 | 11B | 11ST | 281.9 | Pipeline Natural Gas | 32.3478 | -81.1828 | OPR | 2005-04-05T00:00:00 | 0 | 11B | 11ST | GA | McIntosh Combined Cycle Facility | 56150 | 11ST | 281.9 | 11B | CA | NG | 32.3478 | -81.1817 | 0 | 0 | 56150 | 11B | 11ST | 11ST | 3_1_Generator (generators) match on plant and gen IDs Step 1a: Exact match | 6_1_EnviroAssoc (boilers and generators) match on plant, boiler, and gen IDs Step 2a: Exact match
6415 | GA | McIntosh Combined Cycle Facility | 56150 | 11B | C11B | 203.2 | Pipeline Natural Gas | 32.3478 | -81.1828 | OPR | 2005-04-05T00:00:00 | 0 | 11B | C11B | GA | McIntosh Combined Cycle Facility | 56150 | C11B | 203.2 |  | CT | NG | 32.3478 | -81.1817 | 0 | 0 | 56150 |  |  | C11B | 3_1_Generator (generators) match on plant and gen IDs Step 1a: Exact match
6416 | MO | South Harper Peaking Facility | 56151 | 1 | 01 | 113.8 | Pipeline Natural Gas | 38.6803 | -94.4824 | OPR | 2005-07-08T00:00:00 | 0 | 1 | 1 | MO | South Harper | 56151 | GT1 | 117 |  | GT | NG | 38.6803 | -94.4824 | 0 | 0 | 56151 |  |  | 1 | 3_1_Generator (generators) match on plant and gen IDs Step 1d: Modify IDs; remove leading letters
6417 | MO | South Harper Peaking Facility | 56151 | 2 | 02 | 113.8 | Pipeline Natural Gas | 38.6803 | -94.4824 | OPR | 2005-06-23T00:00:00 | 0 | 2 | 2 | MO | South Harper | 56151 | GT2 | 117 |  | GT | NG | 38.6803 | -94.4824 | 0 | 0 | 56151 |  |  | 2 | 3_1_Generator (generators) match on plant and gen IDs Step 1d: Modify IDs; remove leading letters
6418 | MO | South Harper Peaking Facility | 56151 | 3 | 03 | 113.8 | Pipeline Natural Gas | 38.6803 | -94.4824 | OPR | 2005-06-17T00:00:00 | 0 | 3 | 3 | MO | South Harper | 56151 | GT3 | 117 |  | GT | NG | 38.6803 | -94.4824 | 0 | 0 | 56151 |  |  | 3 | 3_1_Generator (generators) match on plant and gen IDs Step 1d: Modify IDs; remove leading letters
6419 | MN | Faribault Energy Park | 56164 | EU006 | EU01 | 212.5 | Pipeline Natural Gas | 44.3353 | -93.2894 | OPR | 2005-04-15T00:00:00 | 0 | EU006 | EU01 | MN | Faribault Energy Park | 56164 | EU01 | 212.5 |  | CT | NG | 44.3356 | -93.2906 | 0 | 0 | 56164 |  |  | EU01 | 3_1_Generator (generators) match on plant and gen IDs Step 1a: Exact match
6420 | MN | Faribault Energy Park | 56164 | EU006 | HRSG | 122 | Pipeline Natural Gas | 44.3353 | -93.2894 | OPR | 2005-04-15T00:00:00 | 0 | EU006 | HRSG | MN | Faribault Energy Park | 56164 | HRSG | 122 |  | CA | NG | 44.3356 | -93.2906 | 0 | 0 | 56164 |  |  | HRSG | 3_1_Generator (generators) match on plant and gen IDs Step 1a: Exact match
6421 | WI | Sheboygan Falls Energy Facility | 56166 | 1 | 1 | 170 | Pipeline Natural Gas | 43.7519 | -87.8783 | OPR | 2005-05-05T00:00:00 | 0 | 1 | 1 | WI | Sheboygan Falls | 56166 | 1 | 173.4 |  | GT | NG | 43.7518 | -87.8781 | 0 | 0 | 56166 |  |  | 1 | 3_1_Generator (generators) match on plant and gen IDs Step 1a: Exact match
6422 | WI | Sheboygan Falls Energy Facility | 56166 | 2 | 2 | 170 | Pipeline Natural Gas | 43.7519 | -87.8783 | OPR | 2005-05-15T00:00:00 | 0 | 2 | 2 | WI | Sheboygan Falls | 56166 | 2 | 173.4 |  | GT | NG | 43.7518 | -87.8781 | 0 | 0 | 56166 |  |  | 2 | 3_1_Generator (generators) match on plant and gen IDs Step 1a: Exact match
6423 | UT | Nebo Power Station | 56177 | U1 | GT1 | 65 | Pipeline Natural Gas | 40.0614 | -111.7294 | OPR | 2004-06-17T00:00:00 | 0 | U1 | GT1 | UT | Nebo Power Station | 56177 | GT1 | 65 |  | CT | NG | 40.0614 | -111.7294 | 0 | 0 | 56177 |  |  | GT1 | 3_1_Generator (generators) match on plant and gen IDs Step 1a: Exact match
6424 | UT | Nebo Power Station | 56177 | U1 | ST1 | 75 | Pipeline Natural Gas | 40.0614 | -111.7294 | OPR | 2004-06-17T00:00:00 | 0 | U1 | ST1 | UT | Nebo Power Station | 56177 | ST1 | 75 |  | CA | NG | 40.0614 | -111.7294 | 0 | 0 | 56177 |  |  | ST1 | 3_1_Generator (generators) match on plant and gen IDs Step 1a: Exact match
6425 | NY | Pinelawn Power | 56188 | 00001 | CTG | 50 | Pipeline Natural Gas | 40.7358 | -73.3881 | OPR | 2005-06-14T00:00:00 | 0 | 00001 | CTG | NY | Pinelawn Power LLC | 56188 | CTG | 50 |  | CT | NG | 40.7366 | -73.3884 | 0 | 0 | 56188 |  |  | CTG | 3_1_Generator (generators) match on plant and gen IDs Step 1a: Exact match
6426 | NY | Pinelawn Power | 56188 | 00001 | STG | 32 | Pipeline Natural Gas | 40.7358 | -73.3881 | OPR | 2005-06-14T00:00:00 | 0 | 00001 | STG | NY | Pinelawn Power LLC | 56188 | STG | 32 | 001 | CA | NG | 40.7366 | -73.3884 | 0 | 0 | 56188 | 1 | STG | STG | 3_1_Generator (generators) match on plant and gen IDs Step 1a: Exact match | 6_1_EnviroAssoc (boilers and generators) match on plant, boiler, and gen IDs Step 2c: Modify IDs; convert to numeric
6427 | CT | Waterside Power, LLC | 56189 | 4 | 4 | 23.2 | Diesel Oil | 41.0372 | -73.5564 | OPR | 2004-05-20T00:00:00 | 0 | 4 | 4 | CT | Waterside Power, LLC | 56189 | 4 | 23.2 |  | GT | DFO | 41.0372 | -73.5564 | 0 | 0 | 56189 |  |  | 4 | 3_1_Generator (generators) match on plant and gen IDs Step 1a: Exact match
6428 | CT | Waterside Power, LLC | 56189 | 5 | 5 | 23.2 | Diesel Oil | 41.0372 | -73.5564 | OPR | 2004-05-20T00:00:00 | 0 | 5 | 5 | CT | Waterside Power, LLC | 56189 | 5 | 23.2 |  | GT | DFO | 41.0372 | -73.5564 | 0 | 0 | 56189 |  |  | 5 | 3_1_Generator (generators) match on plant and gen IDs Step 1a: Exact match
6429 | CT | Waterside Power, LLC | 56189 | 7 | 7 | 23.2 | Diesel Oil | 41.0372 | -73.5564 | OPR | 2006-05-22T00:00:00 | 0 | 7 | 7 | CT | Waterside Power, LLC | 56189 | 7 | 23.2 |  | GT | DFO | 41.0372 | -73.5564 | 0 | 0 | 56189 |  |  | 7 | 3_1_Generator (generators) match on plant and gen IDs Step 1a: Exact match
6430 | NY | Poletti 500 MW CC | 56196 | CTG7A | CA01 | 188 | Pipeline Natural Gas | 40.7881 | -73.9056 | OPR | 2005-12-31T00:00:00 | 0 | CTG7A | CA01 | NY | 500MW CC | 56196 | CA01 | 188 | 7A | CA | NG | 40.7889 | -73.9069 | 0 | 0 | 56196 | 7A | 1 | CA01 | 3_1_Generator (generators) match on plant and gen IDs Step 1a: Exact match | 6_1_EnviroAssoc (boilers and generators) match on plant, boiler, and gen IDs Step 2d: Modify IDs; remove leading letters
6431 | NY | Poletti 500 MW CC | 56196 | CTG7A | CT01 | 170 | Pipeline Natural Gas | 40.7881 | -73.9056 | OPR | 2005-12-31T00:00:00 | 0 | CTG7A | CT01 | NY | 500MW CC | 56196 | CT01 | 170 |  | CT | NG | 40.7889 | -73.9069 | 0 | 0 | 56196 |  |  | CT01 | 3_1_Generator (generators) match on plant and gen IDs Step 1a: Exact match
6432 | NY | Poletti 500 MW CC | 56196 | CTG7B | CA01 | 188 | Pipeline Natural Gas | 40.7881 | -73.9056 | OPR | 2005-12-31T00:00:00 | 0 | CTG7B | CA01 | NY | 500MW CC | 56196 | CA01 | 188 | 7B | CA | NG | 40.7889 | -73.9069 | 0 | 0 | 56196 | 7B | 1 | CA01 | 3_1_Generator (generators) match on plant and gen IDs Step 1a: Exact match | 6_1_EnviroAssoc (boilers and generators) match on plant, boiler, and gen IDs Step 2d: Modify IDs; remove leading letters
6433 | NY | Poletti 500 MW CC | 56196 | CTG7B | CT02 | 170 | Pipeline Natural Gas | 40.7881 | -73.9056 | OPR | 2005-12-31T00:00:00 | 0 | CTG7B | CT02 | NY | 500MW CC | 56196 | CT02 | 170 |  | CT | NG | 40.7889 | -73.9069 | 0 | 0 | 56196 |  |  | CT02 | 3_1_Generator (generators) match on plant and gen IDs Step 1a: Exact match
6434 | NV | TS Power Plant | 56224 | 001 | 001 | 242 | Coal | 40.7458 | -116.5297 | OPR | 2007-11-19T00:00:00 | 0 | 001 | 001 | NV | TS Power Plant | 56224 | 001 | 242 |  | ST | SUB | 40.7461 | -116.5297 | 0 | 0 | 56224 |  |  | 001 | 3_1_Generator (generators) match on plant and gen IDs Step 1a: Exact match
6435 | OR | Port Westward | 56227 | PWEU1 | 1 | 312 | Natural Gas | 46.1792 | -123.1717 | OPR | 2007-06-12T00:00:00 | 0 | PWEU1 | 1 | OR | Port Westward | 56227 | 1 | 312 |  | CT | NG | 46.1789 | -123.172 | 0 | 0 | 56227 |  |  | 1 | 3_1_Generator (generators) match on plant and gen IDs Step 1a: Exact match
6436 | OR | Port Westward | 56227 | PWEU1 | 2 | 171 | Natural Gas | 46.1792 | -123.1717 | OPR | 2007-06-12T00:00:00 | 0 | PWEU1 | 2 | OR | Port Westward | 56227 | 2 | 171 | HRSG01 | CA | NG | 46.1789 | -123.172 | 0 | 0 | 56227 | 1 | 2 | 2 | 3_1_Generator (generators) match on plant and gen IDs Step 1a: Exact match | 6_1_EnviroAssoc (boilers and generators) match on plant, boiler, and gen IDs Step 2d: Modify IDs; remove leading letters
6437 | CA | Miramar Energy Facility | 56232 | 1 | 1 | 53 | Pipeline Natural Gas | 32.8769 | -117.1664 | OPR | 2005-04-04T00:00:00 | 0 | 1 | 1 | CA | Miramar Energy Facility | 56232 | 1 | 53 |  | GT | NG | 32.8769 | -117.1664 | 0 | 0 | 56232 |  |  | 1 | 3_1_Generator (generators) match on plant and gen IDs Step 1a: Exact match
6438 | CA | Miramar Energy Facility | 56232 | 2 | 2 | 53 | Pipeline Natural Gas | 32.8769 | -117.1664 | OPR | 2009-05-16T00:00:00 | 0 | 2 | 2 | CA | Miramar Energy Facility | 56232 | 2 | 53 |  | GT | NG | 32.8769 | -117.1664 | 0 | 0 | 56232 |  |  | 2 | 3_1_Generator (generators) match on plant and gen IDs Step 1a: Exact match
6439 | NY | Caithness Long Island Energy Center | 56234 | 0001 | CT01 | 196.2 | Pipeline Natural Gas | 40.8142 | -72.9403 | OPR | 2009-04-17T00:00:00 | 0 | 0001 | CT01 | NY | Caithness Long Island Energy Center | 56234 | CT01 | 196.2 |  | CT | NG | 40.8142 | -72.9403 | 0 | 0 | 56234 |  |  | CT01 | 3_1_Generator (generators) match on plant and gen IDs Step 1a: Exact match
6440 | NY | Caithness Long Island Energy Center | 56234 | 0001 | ST01 | 152.7 | Pipeline Natural Gas | 40.8142 | -72.9403 | OPR | 2009-04-17T00:00:00 | 0 | 0001 | ST01 | NY | Caithness Long Island Energy Center | 56234 | ST01 | 152.7 | HRSG01 | CA | NG | 40.8142 | -72.9403 | 0 | 0 | 56234 | 1 | 1 | ST01 | 3_1_Generator (generators) match on plant and gen IDs Step 1a: Exact match | 6_1_EnviroAssoc (boilers and generators) match on plant, boiler, and gen IDs Step 2d: Modify IDs; remove leading letters
6441 | UT | Lake Side Power Plant | 56237 | CT01 | CT01 | 182.7 | Pipeline Natural Gas | 40.3311 | -111.7547 | OPR | 2007-05-25T00:00:00 | 0 | CT01 | CT01 | UT | Lake Side Power Plant | 56237 | CT01 | 203 |  | CT | NG | 40.3317 | -111.7542 | 0 | 0 | 56237 |  |  | CT01 | 3_1_Generator (generators) match on plant and gen IDs Step 1a: Exact match
6442 | UT | Lake Side Power Plant | 56237 | CT01 | ST01 | 225.9 | Pipeline Natural Gas | 40.3311 | -111.7547 | OPR | 2007-05-25T00:00:00 | 0 | CT01 | ST01 | UT | Lake Side Power Plant | 56237 | ST01 | 251 | HRSG01 | CA | NG | 40.3317 | -111.7542 | 0 | 0 | 56237 | 1 | 1 | ST01 | 3_1_Generator (generators) match on plant and gen IDs Step 1a: Exact match | 6_1_EnviroAssoc (boilers and generators) match on plant, boiler, and gen IDs Step 2d: Modify IDs; remove leading letters
6443 | UT | Lake Side Power Plant | 56237 | CT02 | CT02 | 182.7 | Pipeline Natural Gas | 40.3311 | -111.7547 | OPR | 2007-06-02T00:00:00 | 0 | CT02 | CT02 | UT | Lake Side Power Plant | 56237 | CT02 | 203 |  | CT | NG | 40.3317 | -111.7542 | 0 | 0 | 56237 |  |  | CT02 | 3_1_Generator (generators) match on plant and gen IDs Step 1a: Exact match
6444 | UT | Lake Side Power Plant | 56237 | CT02 | ST01 | 225.9 | Pipeline Natural Gas | 40.3311 | -111.7547 | OPR | 2007-06-02T00:00:00 | 0 | CT02 | ST01 | UT | Lake Side Power Plant | 56237 | ST01 | 251 | HRSG02 | CA | NG | 40.3317 | -111.7542 | 0 | 0 | 56237 | 2 | 1 | ST01 | 3_1_Generator (generators) match on plant and gen IDs Step 1a: Exact match | 6_1_EnviroAssoc (boilers and generators) match on plant, boiler, and gen IDs Step 2d: Modify IDs; remove leading letters
6445 | UT | Lake Side Power Plant | 56237 | CT03 | CT21 | 185.4 | Pipeline Natural Gas | 40.3311 | -111.7547 | OPR | 2014-01-22T00:00:00 | 0 | CT03 | CT21 | UT | Lake Side Power Plant | 56237 | CT21 | 206 |  | CT | NG | 40.3317 | -111.7542 | 0 | 0 | 56237 |  |  | CT21 | 3_1_Generator (generators) match on plant and gen IDs Step 1a: Exact match
6446 | UT | Lake Side Power Plant | 56237 | CT03 | ST2 | 284.4 | Pipeline Natural Gas | 40.3311 | -111.7547 | OPR | 2014-01-22T00:00:00 | 0 | CT03 | ST2 | UT | Lake Side Power Plant | 56237 | ST2 | 316 |  | CA | NG | 40.3317 | -111.7542 | 0 | 0 | 56237 |  |  | ST2 | 3_1_Generator (generators) match on plant and gen IDs Step 1a: Exact match
6447 | UT | Lake Side Power Plant | 56237 | CT04 | CT22 | 185.4 | Pipeline Natural Gas | 40.3311 | -111.7547 | OPR | 2014-01-31T00:00:00 | 0 | CT04 | CT22 | UT | Lake Side Power Plant | 56237 | CT22 | 206 |  | CT | NG | 40.3317 | -111.7542 | 0 | 0 | 56237 |  |  | CT22 | 3_1_Generator (generators) match on plant and gen IDs Step 1a: Exact match
6448 | UT | Lake Side Power Plant | 56237 | CT04 | ST2 | 284.4 | Pipeline Natural Gas | 40.3311 | -111.7547 | OPR | 2014-01-31T00:00:00 | 0 | CT04 | ST2 | UT | Lake Side Power Plant | 56237 | ST2 | 316 |  | CA | NG | 40.3317 | -111.7542 | 0 | 0 | 56237 |  |  | ST2 | 3_1_Generator (generators) match on plant and gen IDs Step 1a: Exact match
6449 | SD | Groton Generating Station | 56238 | CT001 | GT01 | 93.5 | Pipeline Natural Gas | 45.3718 | -98.1032 | OPR | 2006-06-22T00:00:00 | 0 | CT001 | GT01 | SD | Groton Generation Station | 56238 | GT01 | 108.2 |  | GT | NG | 45.3735 | -98.0987 | 0 | 0 | 56238 |  |  | GT01 | 3_1_Generator (generators) match on plant and gen IDs Step 1a: Exact match
6450 | SD | Groton Generating Station | 56238 | CT002 | GT02 | 95 | Pipeline Natural Gas | 45.3718 | -98.1032 | OPR | 2008-05-20T00:00:00 | 0 | CT002 | GT02 | SD | Groton Generation Station | 56238 | GT02 | 108.2 |  | GT | NG | 45.3735 | -98.0987 | 0 | 0 | 56238 |  |  | GT02 | 3_1_Generator (generators) match on plant and gen IDs Step 1a: Exact match
6451 | CA | Malaga Power | 56239 | GT-1 | GT-1 | 60.5 | Pipeline Natural Gas | 36.6894 | -119.7399 | OPR | 2005-02-01T00:00:00 | 0 | GT-1 | GT-1 | CA | Malaga Power LLC | 56239 | GT-1 | 60.5 |  | GT | NG | 36.6896 | -119.7399 | 0 | 0 | 56239 |  |  | GT-1 | 3_1_Generator (generators) match on plant and gen IDs Step 1a: Exact match
6452 | CA | Malaga Power | 56239 | GT-2 | GT-2 | 60.5 | Pipeline Natural Gas | 36.6894 | -119.7399 | OPR | 2005-02-01T00:00:00 | 0 | GT-2 | GT-2 | CA | Malaga Power LLC | 56239 | GT-2 | 60.5 |  | GT | NG | 36.6896 | -119.7399 | 0 | 0 | 56239 |  |  | GT-2 | 3_1_Generator (generators) match on plant and gen IDs Step 1a: Exact match
6453 | MN | Cannon Falls Energy Center | 56241 | CT-01 | UNT1 | 173.4 | Pipeline Natural Gas | 44.5364 | -92.9147 | OPR | 2008-03-02T00:00:00 | 0 | CT-01 | UNT1 | MN | Cannon Falls Energy Center | 56241 | UNT1 | 173.4 |  | GT | NG | 44.5367 | -92.9155 | 0 | 0 | 56241 |  |  | UNT1 | 3_1_Generator (generators) match on plant and gen IDs Step 1a: Exact match
6454 | MN | Cannon Falls Energy Center | 56241 | CT-02 | UNT2 | 173.4 | Pipeline Natural Gas | 44.5364 | -92.9147 | OPR | 2008-03-18T00:00:00 | 0 | CT-02 | UNT2 | MN | Cannon Falls Energy Center | 56241 | UNT2 | 173.4 |  | GT | NG | 44.5367 | -92.9155 | 0 | 0 | 56241 |  |  | UNT2 | 3_1_Generator (generators) match on plant and gen IDs Step 1a: Exact match
6455 | NC | NCEMC Anson Plant | 56249 | ES1-A | 1 | 61.9 | Pipeline Natural Gas | 34.9708 | -79.9208 | OPR | 2007-01-11T00:00:00 | 0 | ES1-A | 1 | NC | Anson County Generation Facility | 56249 | 1 | 57.3 |  | GT | NG | 34.9687 | -79.9217 | 0 | 0 | 56249 |  |  | 1 | 3_1_Generator (generators) match on plant and gen IDs Step 1a: Exact match
6456 | NC | NCEMC Anson Plant | 56249 | ES1-B | 1 | 61.9 | Pipeline Natural Gas | 34.9708 | -79.9208 | OPR | 2007-01-11T00:00:00 | 0 | ES1-B | 1 | NC | Anson County Generation Facility | 56249 | 1 | 57.3 |  | GT | NG | 34.9687 | -79.9217 | 0 | 0 | 56249 |  |  | 1 | 3_1_Generator (generators) match on plant and gen IDs Step 1a: Exact match
6457 | NC | NCEMC Anson Plant | 56249 | ES2-A | 2 | 61.9 | Pipeline Natural Gas | 34.9708 | -79.9208 | OPR | 2007-01-14T00:00:00 | 0 | ES2-A | 2 | NC | Anson County Generation Facility | 56249 | 2 | 57.3 |  | GT | NG | 34.9687 | -79.9217 | 0 | 0 | 56249 |  |  | 2 | 3_1_Generator (generators) match on plant and gen IDs Step 1a: Exact match
6458 | NC | NCEMC Anson Plant | 56249 | ES2-B | 2 | 61.9 | Pipeline Natural Gas | 34.9708 | -79.9208 | OPR | 2007-01-14T00:00:00 | 0 | ES2-B | 2 | NC | Anson County Generation Facility | 56249 | 2 | 57.3 |  | GT | NG | 34.9687 | -79.9217 | 0 | 0 | 56249 |  |  | 2 | 3_1_Generator (generators) match on plant and gen IDs Step 1a: Exact match
6459 | NC | NCEMC Anson Plant | 56249 | ES3-A | 3 | 61.9 | Pipeline Natural Gas | 34.9708 | -79.9208 | OPR | 2007-01-27T00:00:00 | 0 | ES3-A | 3 | NC | Anson County Generation Facility | 56249 | 3 | 57.3 |  | GT | NG | 34.9687 | -79.9217 | 0 | 0 | 56249 |  |  | 3 | 3_1_Generator (generators) match on plant and gen IDs Step 1a: Exact match
6460 | NC | NCEMC Anson Plant | 56249 | ES3-B | 3 | 61.9 | Pipeline Natural Gas | 34.9708 | -79.9208 | OPR | 2007-01-27T00:00:00 | 0 | ES3-B | 3 | NC | Anson County Generation Facility | 56249 | 3 | 57.3 |  | GT | NG | 34.9687 | -79.9217 | 0 | 0 | 56249 |  |  | 3 | 3_1_Generator (generators) match on plant and gen IDs Step 1a: Exact match
6461 | NC | NCEMC Anson Plant | 56249 | ES4-A | 4 | 61.9 | Pipeline Natural Gas | 34.9708 | -79.9208 | OPR | 2007-02-06T00:00:00 | 0 | ES4-A | 4 | NC | Anson County Generation Facility | 56249 | 4 | 57.3 |  | GT | NG | 34.9687 | -79.9217 | 0 | 0 | 56249 |  |  | 4 | 3_1_Generator (generators) match on plant and gen IDs Step 1a: Exact match
6462 | NC | NCEMC Anson Plant | 56249 | ES4-B | 4 | 61.9 | Pipeline Natural Gas | 34.9708 | -79.9208 | OPR | 2007-02-07T00:00:00 | 0 | ES4-B | 4 | NC | Anson County Generation Facility | 56249 | 4 | 57.3 |  | GT | NG | 34.9687 | -79.9217 | 0 | 0 | 56249 |  |  | 4 | 3_1_Generator (generators) match on plant and gen IDs Step 1a: Exact match
6463 | NC | NCEMC Anson Plant | 56249 | ES5-A | 5 | 61.9 | Pipeline Natural Gas | 34.9708 | -79.9208 | OPR | 2007-03-23T00:00:00 | 0 | ES5-A | 5 | NC | Anson County Generation Facility | 56249 | 5 | 57.3 |  | GT | NG | 34.9687 | -79.9217 | 0 | 0 | 56249 |  |  | 5 | 3_1_Generator (generators) match on plant and gen IDs Step 1a: Exact match
6464 | NC | NCEMC Anson Plant | 56249 | ES5-B | 5 | 61.9 | Pipeline Natural Gas | 34.9708 | -79.9208 | OPR | 2007-03-23T00:00:00 | 0 | ES5-B | 5 | NC | Anson County Generation Facility | 56249 | 5 | 57.3 |  | GT | NG | 34.9687 | -79.9217 | 0 | 0 | 56249 |  |  | 5 | 3_1_Generator (generators) match on plant and gen IDs Step 1a: Exact match
6465 | NC | NCEMC Anson Plant | 56249 | ES6-A | 6 | 61.9 | Pipeline Natural Gas | 34.9708 | -79.9208 | OPR | 2007-04-17T00:00:00 | 0 | ES6-A | 6 | NC | Anson County Generation Facility | 56249 | 6 | 57.3 |  | GT | NG | 34.9687 | -79.9217 | 0 | 0 | 56249 |  |  | 6 | 3_1_Generator (generators) match on plant and gen IDs Step 1a: Exact match
6466 | NC | NCEMC Anson Plant | 56249 | ES6-B | 6 | 61.9 | Pipeline Natural Gas | 34.9708 | -79.9208 | OPR | 2007-04-17T00:00:00 | 0 | ES6-B | 6 | NC | Anson County Generation Facility | 56249 | 6 | 57.3 |  | GT | NG | 34.9687 | -79.9217 | 0 | 0 | 56249 |  |  | 6 | 3_1_Generator (generators) match on plant and gen IDs Step 1a: Exact match
6467 | UT | Millcreek Power | 56253 | MC-1 | MC1 | 40 | Pipeline Natural Gas | 37.1124 | -113.5155 | OPR | 2006-04-03T00:00:00 | 0 | MC-1 | MC1 | UT | Millcreek Power Generation | 56253 | MC1 | 40 |  | GT | NG | 37.1121 | -113.5166 | 0 | 0 | 56253 |  |  | MC1 | 3_1_Generator (generators) match on plant and gen IDs Step 1a: Exact match
6468 | UT | Millcreek Power | 56253 | MC-2 | MC2 | 40 | Pipeline Natural Gas | 37.1124 | -113.5155 | OPR | 2010-03-30T00:00:00 | 0 | MC-2 | MC2 | UT | Millcreek Power Generation | 56253 | MC2 | 40 |  | GT | NG | 37.1121 | -113.5166 | 0 | 0 | 56253 |  |  | MC2 | 3_1_Generator (generators) match on plant and gen IDs Step 1a: Exact match
6469 | NY | Empire Generating Co, LLC | 56259 | CT-1 | CT11 | 179 | Pipeline Natural Gas | 42.6296 | -73.749 | OPR | 2010-05-26T00:00:00 | 0 | CT-1 | CT11 | NY | Empire Generating Co LLC | 56259 | CT11 | 179 |  | CT | NG | 42.6252 | -73.75 | 0 | 0 | 56259 |  |  | CT11 | 3_1_Generator (generators) match on plant and gen IDs Step 1a: Exact match
6470 | NY | Empire Generating Co, LLC | 56259 | CT-1 | ST13 | 295.7 | Pipeline Natural Gas | 42.6296 | -73.749 | OPR | 2010-05-26T00:00:00 | 0 | CT-1 | ST13 | NY | Empire Generating Co LLC | 56259 | ST13 | 295.7 |  | CA | NG | 42.6252 | -73.75 | 0 | 0 | 56259 |  |  | ST13 | 3_1_Generator (generators) match on plant and gen IDs Step 1a: Exact match
6471 | NY | Empire Generating Co, LLC | 56259 | CT-2 | CT12 | 179 | Pipeline Natural Gas | 42.6296 | -73.749 | OPR | 2010-06-03T00:00:00 | 0 | CT-2 | CT12 | NY | Empire Generating Co LLC | 56259 | CT12 | 179 |  | CT | NG | 42.6252 | -73.75 | 0 | 0 | 56259 |  |  | CT12 | 3_1_Generator (generators) match on plant and gen IDs Step 1a: Exact match
6472 | NY | Empire Generating Co, LLC | 56259 | CT-2 | ST13 | 295.7 | Pipeline Natural Gas | 42.6296 | -73.749 | OPR | 2010-06-03T00:00:00 | 0 | CT-2 | ST13 | NY | Empire Generating Co LLC | 56259 | ST13 | 295.7 |  | CA | NG | 42.6252 | -73.75 | 0 | 0 | 56259 |  |  | ST13 | 3_1_Generator (generators) match on plant and gen IDs Step 1a: Exact match
6473 | LA | Hargis-Hebert Electric Generating Statio | 56283 | U-1 | U-1 | 60.5 | Pipeline Natural Gas | 30.1694 | -91.9923 | OPR | 2006-04-27T00:00:00 | 0 | U-1 | U-1 | LA | Hargis-Hebert Electric Generating | 56283 | U-1 | 50.4 |  | GT | NG | 30.1694 | -91.9923 | 0 | 0 | 56283 |  |  | U-1 | 3_1_Generator (generators) match on plant and gen IDs Step 1a: Exact match
6474 | LA | Hargis-Hebert Electric Generating Statio | 56283 | U-2 | U-2 | 60.5 | Pipeline Natural Gas | 30.1694 | -91.9923 | OPR | 2006-04-18T00:00:00 | 0 | U-2 | U-2 | LA | Hargis-Hebert Electric Generating | 56283 | U-2 | 50.4 |  | GT | NG | 30.1694 | -91.9923 | 0 | 0 | 56283 |  |  | U-2 | 3_1_Generator (generators) match on plant and gen IDs Step 1a: Exact match
6475 | NC | NCEMC Hamlet Plant | 56292 | ES1-A | 1 | 61.9 | Pipeline Natural Gas | 34.8422 | -79.7367 | OPR | 2007-08-29T00:00:00 | 0 | ES1-A | 1 | NC | Hamlet Generating Facility | 56292 | ES1 | 57.3 |  | GT | NG | 34.8423 | -79.7361 | 0 | 0 | 56292 |  |  | 1 | 3_1_Generator (generators) match on plant and gen IDs Step 1d: Modify IDs; remove leading letters
6476 | NC | NCEMC Hamlet Plant | 56292 | ES1-B | 1 | 61.9 | Pipeline Natural Gas | 34.8422 | -79.7367 | OPR | 2007-08-29T00:00:00 | 0 | ES1-B | 1 | NC | Hamlet Generating Facility | 56292 | ES1 | 57.3 |  | GT | NG | 34.8423 | -79.7361 | 0 | 0 | 56292 |  |  | 1 | 3_1_Generator (generators) match on plant and gen IDs Step 1d: Modify IDs; remove leading letters
6477 | NC | NCEMC Hamlet Plant | 56292 | ES2-A | 2 | 61.9 | Pipeline Natural Gas | 34.8422 | -79.7367 | OPR | 2007-08-31T00:00:00 | 0 | ES2-A | 2 | NC | Hamlet Generating Facility | 56292 | ES2 | 57.3 |  | GT | NG | 34.8423 | -79.7361 | 0 | 0 | 56292 |  |  | 2 | 3_1_Generator (generators) match on plant and gen IDs Step 1d: Modify IDs; remove leading letters
6478 | NC | NCEMC Hamlet Plant | 56292 | ES2-B | 2 | 61.9 | Pipeline Natural Gas | 34.8422 | -79.7367 | OPR | 2007-09-03T00:00:00 | 0 | ES2-B | 2 | NC | Hamlet Generating Facility | 56292 | ES2 | 57.3 |  | GT | NG | 34.8423 | -79.7361 | 0 | 0 | 56292 |  |  | 2 | 3_1_Generator (generators) match on plant and gen IDs Step 1d: Modify IDs; remove leading letters
6479 | NC | NCEMC Hamlet Plant | 56292 | ES3-A | 3 | 61.9 | Pipeline Natural Gas | 34.8422 | -79.7367 | OPR | 2007-09-08T00:00:00 | 0 | ES3-A | 3 | NC | Hamlet Generating Facility | 56292 | ES3 | 57.3 |  | GT | NG | 34.8423 | -79.7361 | 0 | 0 | 56292 |  |  | 3 | 3_1_Generator (generators) match on plant and gen IDs Step 1d: Modify IDs; remove leading letters
6480 | NC | NCEMC Hamlet Plant | 56292 | ES3-B | 3 | 61.9 | Pipeline Natural Gas | 34.8422 | -79.7367 | OPR | 2007-09-08T00:00:00 | 0 | ES3-B | 3 | NC | Hamlet Generating Facility | 56292 | ES3 | 57.3 |  | GT | NG | 34.8423 | -79.7361 | 0 | 0 | 56292 |  |  | 3 | 3_1_Generator (generators) match on plant and gen IDs Step 1d: Modify IDs; remove leading letters
6481 | NC | NCEMC Hamlet Plant | 56292 | ES4-A | 4 | 61.9 | Pipeline Natural Gas | 34.8422 | -79.7367 | OPR | 2007-09-05T00:00:00 | 0 | ES4-A | 4 | NC | Hamlet Generating Facility | 56292 | ES4 | 57.3 |  | GT | NG | 34.8423 | -79.7361 | 0 | 0 | 56292 |  |  | 4 | 3_1_Generator (generators) match on plant and gen IDs Step 1d: Modify IDs; remove leading letters
6482 | NC | NCEMC Hamlet Plant | 56292 | ES4-B | 4 | 61.9 | Pipeline Natural Gas | 34.8422 | -79.7367 | OPR | 2007-09-05T00:00:00 | 0 | ES4-B | 4 | NC | Hamlet Generating Facility | 56292 | ES4 | 57.3 |  | GT | NG | 34.8423 | -79.7361 | 0 | 0 | 56292 |  |  | 4 | 3_1_Generator (generators) match on plant and gen IDs Step 1d: Modify IDs; remove leading letters
6483 | NC | NCEMC Hamlet Plant | 56292 | ES5-A | 5 | 61.9 | Pipeline Natural Gas | 34.8422 | -79.7367 | OPR | 2007-10-19T00:00:00 | 0 | ES5-A | 5 | NC | Hamlet Generating Facility | 56292 | ES5 | 57.3 |  | GT | NG | 34.8423 | -79.7361 | 0 | 0 | 56292 |  |  | 5 | 3_1_Generator (generators) match on plant and gen IDs Step 1d: Modify IDs; remove leading letters
6484 | NC | NCEMC Hamlet Plant | 56292 | ES5-B | 5 | 61.9 | Pipeline Natural Gas | 34.8422 | -79.7367 | OPR | 2007-10-19T00:00:00 | 0 | ES5-B | 5 | NC | Hamlet Generating Facility | 56292 | ES5 | 57.3 |  | GT | NG | 34.8423 | -79.7361 | 0 | 0 | 56292 |  |  | 5 | 3_1_Generator (generators) match on plant and gen IDs Step 1d: Modify IDs; remove leading letters
6485 | NC | NCEMC Hamlet Plant | 56292 | ES6-A | 6 | 61.9 | Pipeline Natural Gas | 34.8422 | -79.7367 | OPR | 2013-04-17T00:00:00 | 0 | ES6-A | 6 | NC | Hamlet Generating Facility | 56292 | ES6 | 57.3 |  | GT | NG | 34.8423 | -79.7361 | 0 | 0 | 56292 |  |  | 6 | 3_1_Generator (generators) match on plant and gen IDs Step 1d: Modify IDs; remove leading letters
6486 | NC | NCEMC Hamlet Plant | 56292 | ES6-B | 6 | 61.9 | Pipeline Natural Gas | 34.8422 | -79.7367 | OPR | 2013-04-17T00:00:00 | 0 | ES6-B | 6 | NC | Hamlet Generating Facility | 56292 | ES6 | 57.3 |  | GT | NG | 34.8423 | -79.7361 | 0 | 0 | 56292 |  |  | 6 | 3_1_Generator (generators) match on plant and gen IDs Step 1d: Modify IDs; remove leading letters
6487 | CA | Roseville Energy Park | 56298 | CT001 | 0001 | 42 | Pipeline Natural Gas | 38.7926 | -121.3823 | OPR | 2007-05-04T00:00:00 | 0 | CT001 | 0001 | CA | Roseville Energy Park | 56298 | 0001 | 40 |  | CT | NG | 38.7928 | -121.3811 | 0 | 0 | 56298 |  |  | 0001 | 3_1_Generator (generators) match on plant and gen IDs Step 1a: Exact match
6488 | CA | Roseville Energy Park | 56298 | CT001 | 0003 | 80 | Pipeline Natural Gas | 38.7926 | -121.3823 | OPR | 2007-05-04T00:00:00 | 0 | CT001 | 0003 | CA | Roseville Energy Park | 56298 | 0003 | 85 | HRSG1 | CA | NG | 38.7928 | -121.3811 | 0 | 0 | 56298 | 1 | 3 | 0003 | 3_1_Generator (generators) match on plant and gen IDs Step 1a: Exact match | 6_1_EnviroAssoc (boilers and generators) match on plant, boiler, and gen IDs Step 2d: Modify IDs; remove leading letters
6489 | CA | Roseville Energy Park | 56298 | CT002 | 0002 | 42 | Pipeline Natural Gas | 38.7926 | -121.3823 | OPR | 2007-05-04T00:00:00 | 0 | CT002 | 0002 | CA | Roseville Energy Park | 56298 | 0002 | 40 |  | CT | NG | 38.7928 | -121.3811 | 0 | 0 | 56298 |  |  | 0002 | 3_1_Generator (generators) match on plant and gen IDs Step 1a: Exact match
6490 | CA | Roseville Energy Park | 56298 | CT002 | 0003 | 80 | Pipeline Natural Gas | 38.7926 | -121.3823 | OPR | 2007-05-04T00:00:00 | 0 | CT002 | 0003 | CA | Roseville Energy Park | 56298 | 0003 | 85 | HRSG2 | CA | NG | 38.7928 | -121.3811 | 0 | 0 | 56298 | 2 | 3 | 0003 | 3_1_Generator (generators) match on plant and gen IDs Step 1a: Exact match | 6_1_EnviroAssoc (boilers and generators) match on plant, boiler, and gen IDs Step 2d: Modify IDs; remove leading letters
6491 | CA | Roseville Energy Park | 56298 | CT005 | 0004 | 30 | Pipeline Natural Gas | 38.7926 | -121.3823 | OPR | 2022-07-01T00:00:00 | 0 | CT005 | 0004 | CA | Roseville Energy Park | 56298 | 0004 | 30 |  | GT | NG | 38.7928 | -121.3811 | 0 | 0 | 56298 |  |  | 0004 | 3_1_Generator (generators) match on plant and gen IDs Step 1a: Exact match
6492 | CA | Roseville Energy Park | 56298 | CT006 | 0005 | 30 | Pipeline Natural Gas | 38.7926 | -121.3823 | OPR | 2022-07-02T00:00:00 | 0 | CT006 | 0005 | CA | Roseville Energy Park | 56298 | 0005 | 30 |  | GT | NG | 38.7928 | -121.3811 | 0 | 0 | 56298 |  |  | 0005 | 3_1_Generator (generators) match on plant and gen IDs Step 1a: Exact match
6493 | WY | Wygen II | 56319 | 001 | 0001 | 100 | Coal | 44.2911 | -105.3815 | OPR | 2007-10-19T00:00:00 | 0 | 001 | 0001 | WY | Wygen 2 | 56319 | 0001 | 95 | 1 | ST | SUB | 44.2919 | -105.3811 | 0 | 0 | 56319 | 1 | 1 | 0001 | 3_1_Generator (generators) match on plant and gen IDs Step 1a: Exact match | 6_1_EnviroAssoc (boilers and generators) match on plant, boiler, and gen IDs Step 2c: Modify IDs; convert to numeric
6494 | TX | Mustang Station (56326) | 56326 | GEN1 | GEN1 | 170 | Pipeline Natural Gas | 32.9748 | -102.7432 | OPR | 2006-02-15T00:00:00 | 0 | GEN1 | GEN1 | TX | Mustang Station Unit 4 | 56326 | GEN1 | 153 |  | GT | NG | 32.9746 | -102.7436 | 0 | 0 | 56326 |  |  | GEN1 | 3_1_Generator (generators) match on plant and gen IDs Step 1a: Exact match
6495 | TX | Mustang Station (56326) | 56326 | GEN2 | GEN2 | 170 | Pipeline Natural Gas | 32.9748 | -102.7432 | OPR | 2007-04-01T00:00:00 | 0 | GEN2 | GEN2 | TX | Mustang Station Unit 4 | 56326 | GEN2 | 153 |  | GT | NG | 32.9746 | -102.7436 | 0 | 0 | 56326 |  |  | GEN2 | 3_1_Generator (generators) match on plant and gen IDs Step 1a: Exact match
6496 | TX | Mustang Station (56326) | 56326 | GEN3 | GEN3 | 170 | Pipeline Natural Gas | 32.9748 | -102.7432 | OPR | 2013-04-01T00:00:00 | 0 | GEN3 | GEN3 | TX | Mustang Station Unit 4 | 56326 | GEN3 | 166.1 |  | GT | NG | 32.9746 | -102.7436 | 0 | 0 | 56326 |  |  | GEN3 | 3_1_Generator (generators) match on plant and gen IDs Step 1a: Exact match
6497 | AR | Harry D. Mattison Power Plant | 56328 | 1 | 1 | 89 | Pipeline Natural Gas | 36.1855 | -94.2841 | OPR | 2007-12-01T00:00:00 | 0 | 1 | 1 | AR | Harry D Mattison Gas Plant | 56328 | 1 | 86.5 |  | GT | NG | 36.1855 | -94.2841 | 0 | 0 | 56328 |  |  | 1 | 3_1_Generator (generators) match on plant and gen IDs Step 1a: Exact match
6498 | AR | Harry D. Mattison Power Plant | 56328 | 2 | 2 | 89 | Pipeline Natural Gas | 36.1855 | -94.2841 | OPR | 2007-12-28T00:00:00 | 0 | 2 | 2 | AR | Harry D Mattison Gas Plant | 56328 | 2 | 86.5 |  | GT | NG | 36.1855 | -94.2841 | 0 | 0 | 56328 |  |  | 2 | 3_1_Generator (generators) match on plant and gen IDs Step 1a: Exact match
6499 | AR | Harry D. Mattison Power Plant | 56328 | 3 | 3 | 89 | Pipeline Natural Gas | 36.1855 | -94.2841 | OPR | 2007-07-02T00:00:00 | 0 | 3 | 3 | AR | Harry D Mattison Gas Plant | 56328 | 3 | 88 |  | GT | NG | 36.1855 | -94.2841 | 0 | 0 | 56328 |  |  | 3 | 3_1_Generator (generators) match on plant and gen IDs Step 1a: Exact match
6500 | AR | Harry D. Mattison Power Plant | 56328 | 4 | 4 | 89 | Pipeline Natural Gas | 36.1855 | -94.2841 | OPR | 2007-07-01T00:00:00 | 0 | 4 | 4 | AR | Harry D Mattison Gas Plant | 56328 | 4 | 88 |  | GT | NG | 36.1855 | -94.2841 | 0 | 0 | 56328 |  |  | 4 | 3_1_Generator (generators) match on plant and gen IDs Step 1a: Exact match
6501 | TX | Quail Run Energy Center | 56349 | CT1A | CT1A | 80 | Pipeline Natural Gas | 31.8414 | -102.315 | OPR | 2007-04-25T00:00:00 | 0 | CT1A | CT1A | TX | Quail Run Energy Center | 56349 | CT1A | 90.6 |  | CT | NG | 31.8414 | -102.315 | 0 | 0 | 56349 |  |  | CT1A | 3_1_Generator (generators) match on plant and gen IDs Step 1a: Exact match
6502 | TX | Quail Run Energy Center | 56349 | CT1A | ST1 | 125 | Pipeline Natural Gas | 31.8414 | -102.315 | OPR | 2007-04-25T00:00:00 | 0 | CT1A | ST1 | TX | Quail Run Energy Center | 56349 | ST1 | 98.1 |  | CA | NG | 31.8414 | -102.315 | 0 | 0 | 56349 |  |  | ST1 | 3_1_Generator (generators) match on plant and gen IDs Step 1a: Exact match
6503 | TX | Quail Run Energy Center | 56349 | CT1B | CT1B | 80 | Pipeline Natural Gas | 31.8414 | -102.315 | OPR | 2007-04-26T00:00:00 | 0 | CT1B | CT1B | TX | Quail Run Energy Center | 56349 | CT1B | 90.6 |  | CT | NG | 31.8414 | -102.315 | 0 | 0 | 56349 |  |  | CT1B | 3_1_Generator (generators) match on plant and gen IDs Step 1a: Exact match
6504 | TX | Quail Run Energy Center | 56349 | CT1B | ST1 | 125 | Pipeline Natural Gas | 31.8414 | -102.315 | OPR | 2007-04-26T00:00:00 | 0 | CT1B | ST1 | TX | Quail Run Energy Center | 56349 | ST1 | 98.1 |  | CA | NG | 31.8414 | -102.315 | 0 | 0 | 56349 |  |  | ST1 | 3_1_Generator (generators) match on plant and gen IDs Step 1a: Exact match
6505 | TX | Quail Run Energy Center | 56349 | CT2A | CT2A | 80 | Pipeline Natural Gas | 31.8414 | -102.315 | OPR | 2008-04-15T00:00:00 | 0 | CT2A | CT2A | TX | Quail Run Energy Center | 56349 | CT2A | 86.5 |  | CT | NG | 31.8414 | -102.315 | 0 | 0 | 56349 |  |  | CT2A | 3_1_Generator (generators) match on plant and gen IDs Step 1a: Exact match
6506 | TX | Quail Run Energy Center | 56349 | CT2A | ST2 | 125 | Pipeline Natural Gas | 31.8414 | -102.315 | OPR | 2008-04-15T00:00:00 | 0 | CT2A | ST2 | TX | Quail Run Energy Center | 56349 | ST2 | 98.1 |  | CA | NG | 31.8414 | -102.315 | 0 | 0 | 56349 |  |  | ST2 | 3_1_Generator (generators) match on plant and gen IDs Step 1a: Exact match
6507 | TX | Quail Run Energy Center | 56349 | CT2B | CT2B | 80 | Pipeline Natural Gas | 31.8414 | -102.315 | OPR | 2008-04-15T00:00:00 | 0 | CT2B | CT2B | TX | Quail Run Energy Center | 56349 | CT2B | 86.5 |  | CT | NG | 31.8414 | -102.315 | 0 | 0 | 56349 |  |  | CT2B | 3_1_Generator (generators) match on plant and gen IDs Step 1a: Exact match
6508 | TX | Quail Run Energy Center | 56349 | CT2B | ST2 | 125 | Pipeline Natural Gas | 31.8414 | -102.315 | OPR | 2008-04-15T00:00:00 | 0 | CT2B | ST2 | TX | Quail Run Energy Center | 56349 | ST2 | 98.1 |  | CA | NG | 31.8414 | -102.315 | 0 | 0 | 56349 |  |  | ST2 | 3_1_Generator (generators) match on plant and gen IDs Step 1a: Exact match
6509 | TX | Colorado Bend Energy Center | 56350 | CT-4A | CT-4A | 46 | Pipeline Natural Gas | 29.2878 | -96.0683 | OPR | 2022-12-29T00:00:00 | 0 | CT-4A | CT-4A | [16 empty] | CAMD Unmatched | CAMD Unmatched
6510 | TX | Colorado Bend Energy Center | 56350 | CT1A | CT1A | 80 | Pipeline Natural Gas | 29.2878 | -96.0683 | OPR | 2007-04-16T00:00:00 | 0 | CT1A | CT1A | TX | Colorado Bend Energy Center | 56350 | CT1A | 90 |  | CT | NG | 29.2878 | -96.0683 | 0 | 0 | 56350 |  |  | CT1A | 3_1_Generator (generators) match on plant and gen IDs Step 1a: Exact match
6511 | TX | Colorado Bend Energy Center | 56350 | CT1A | ST1 | 105.1 | Pipeline Natural Gas | 29.2878 | -96.0683 | OPR | 2007-04-16T00:00:00 | 0 | CT1A | ST1 | TX | Colorado Bend Energy Center | 56350 | ST1 | 105.1 |  | CA | NG | 29.2878 | -96.0683 | 0 | 0 | 56350 |  |  | ST1 | 3_1_Generator (generators) match on plant and gen IDs Step 1a: Exact match
6512 | TX | Colorado Bend Energy Center | 56350 | CT1B | CT1B | 80 | Pipeline Natural Gas | 29.2878 | -96.0683 | OPR | 2007-04-16T00:00:00 | 0 | CT1B | CT1B | TX | Colorado Bend Energy Center | 56350 | CT1B | 90 |  | CT | NG | 29.2878 | -96.0683 | 0 | 0 | 56350 |  |  | CT1B | 3_1_Generator (generators) match on plant and gen IDs Step 1a: Exact match
6513 | TX | Colorado Bend Energy Center | 56350 | CT1B | ST1 | 105.1 | Pipeline Natural Gas | 29.2878 | -96.0683 | OPR | 2007-04-16T00:00:00 | 0 | CT1B | ST1 | TX | Colorado Bend Energy Center | 56350 | ST1 | 105.1 |  | CA | NG | 29.2878 | -96.0683 | 0 | 0 | 56350 |  |  | ST1 | 3_1_Generator (generators) match on plant and gen IDs Step 1a: Exact match
6514 | TX | Colorado Bend Energy Center | 56350 | CT2A | CT2A | 80 | Pipeline Natural Gas | 29.2878 | -96.0683 | OPR | 2008-05-01T00:00:00 | 0 | CT2A | CT2A | TX | Colorado Bend Energy Center | 56350 | CT2A | 90 |  | CT | NG | 29.2878 | -96.0683 | 0 | 0 | 56350 |  |  | CT2A | 3_1_Generator (generators) match on plant and gen IDs Step 1a: Exact match
6515 | TX | Colorado Bend Energy Center | 56350 | CT2A | ST2 | 115 | Pipeline Natural Gas | 29.2878 | -96.0683 | OPR | 2008-05-01T00:00:00 | 0 | CT2A | ST2 | TX | Colorado Bend Energy Center | 56350 | ST2 | 115 |  | CA | NG | 29.2878 | -96.0683 | 0 | 0 | 56350 |  |  | ST2 | 3_1_Generator (generators) match on plant and gen IDs Step 1a: Exact match
6516 | TX | Colorado Bend Energy Center | 56350 | CT2B | CT2B | 80 | Pipeline Natural Gas | 29.2878 | -96.0683 | OPR | 2008-05-01T00:00:00 | 0 | CT2B | CT2B | TX | Colorado Bend Energy Center | 56350 | CT2B | 90 |  | CT | NG | 29.2878 | -96.0683 | 0 | 0 | 56350 |  |  | CT2B | 3_1_Generator (generators) match on plant and gen IDs Step 1a: Exact match
6517 | TX | Colorado Bend Energy Center | 56350 | CT2B | ST2 | 115 | Pipeline Natural Gas | 29.2878 | -96.0683 | OPR | 2008-05-01T00:00:00 | 0 | CT2B | ST2 | TX | Colorado Bend Energy Center | 56350 | ST2 | 115 |  | CA | NG | 29.2878 | -96.0683 | 0 | 0 | 56350 |  |  | ST2 | 3_1_Generator (generators) match on plant and gen IDs Step 1a: Exact match
6518 | PA | Hunlock Unit 4 | 56397 | 4 | 4 | 44 | Pipeline Natural Gas | 41.2033 | -76.0683 | OPR | 2000-12-01T00:00:00 | 0 | 4 | 4 | PA | Hunlock Unit 4 | 56397 | 4 | 44 |  | GT | NG | 41.2025 | -76.0683 | 0 | 0 | 56397 |  |  | 4 | 3_1_Generator (generators) match on plant and gen IDs Step 1a: Exact match
6519 | FL | Treasure Coast Energy Center | 56400 | 1 | CT1 | 219.6 | Pipeline Natural Gas | 27.3839 | -80.3775 | OPR | 2008-02-10T00:00:00 | 0 | 1 | CT1 | FL | Treasure Coast Energy Center | 56400 | CT1 | 219.6 |  | CT | NG | 27.3839 | -80.3775 | 0 | 0 | 56400 |  |  | CT1 | 3_1_Generator (generators) match on plant and gen IDs Step 1a: Exact match
6520 | FL | Treasure Coast Energy Center | 56400 | 1 | ST1 | 191.8 | Pipeline Natural Gas | 27.3839 | -80.3775 | OPR | 2008-02-10T00:00:00 | 0 | 1 | ST1 | FL | Treasure Coast Energy Center | 56400 | ST1 | 191.8 | HRSG1 | CA | NG | 27.3839 | -80.3775 | 0 | 0 | 56400 | 1 | 1 | ST1 | 3_1_Generator (generators) match on plant and gen IDs Step 1a: Exact match | 6_1_EnviroAssoc (boilers and generators) match on plant, boiler, and gen IDs Step 2d: Modify IDs; remove leading letters
6521 | FL | West County Energy Center | 56407 | WCCT1A | 1A | 298 | Pipeline Natural Gas | 26.6986 | -80.3747 | OPR | 2009-05-21T00:00:00 | 0 | WCCT1A | 1A | FL | West County Energy Center | 56407 | 1A | 298 |  | CT | NG | 26.6986 | -80.3747 | 0 | 0 | 56407 |  |  | 1A | 3_1_Generator (generators) match on plant and gen IDs Step 1a: Exact match
6522 | FL | West County Energy Center | 56407 | WCCT1A | 1ST | 527 | Pipeline Natural Gas | 26.6986 | -80.3747 | OPR | 2009-05-21T00:00:00 | 0 | WCCT1A | 1ST | FL | West County Energy Center | 56407 | 1ST | 527 |  | CA | NG | 26.6986 | -80.3747 | 0 | 0 | 56407 |  |  | 1ST | 3_1_Generator (generators) match on plant and gen IDs Step 1a: Exact match
6523 | FL | West County Energy Center | 56407 | WCCT1B | 1B | 298 | Pipeline Natural Gas | 26.6986 | -80.3747 | OPR | 2009-05-02T00:00:00 | 0 | WCCT1B | 1B | FL | West County Energy Center | 56407 | 1B | 298 |  | CT | NG | 26.6986 | -80.3747 | 0 | 0 | 56407 |  |  | 1B | 3_1_Generator (generators) match on plant and gen IDs Step 1a: Exact match
6524 | FL | West County Energy Center | 56407 | WCCT1B | 1ST | 527 | Pipeline Natural Gas | 26.6986 | -80.3747 | OPR | 2009-05-02T00:00:00 | 0 | WCCT1B | 1ST | FL | West County Energy Center | 56407 | 1ST | 527 |  | CA | NG | 26.6986 | -80.3747 | 0 | 0 | 56407 |  |  | 1ST | 3_1_Generator (generators) match on plant and gen IDs Step 1a: Exact match
6525 | FL | West County Energy Center | 56407 | WCCT1C | 1C | 298 | Pipeline Natural Gas | 26.6986 | -80.3747 | OPR | 2009-04-19T00:00:00 | 0 | WCCT1C | 1C | FL | West County Energy Center | 56407 | 1C | 298 |  | CT | NG | 26.6986 | -80.3747 | 0 | 0 | 56407 |  |  | 1C | 3_1_Generator (generators) match on plant and gen IDs Step 1a: Exact match
6526 | FL | West County Energy Center | 56407 | WCCT1C | 1ST | 527 | Pipeline Natural Gas | 26.6986 | -80.3747 | OPR | 2009-04-19T00:00:00 | 0 | WCCT1C | 1ST | FL | West County Energy Center | 56407 | 1ST | 527 |  | CA | NG | 26.6986 | -80.3747 | 0 | 0 | 56407 |  |  | 1ST | 3_1_Generator (generators) match on plant and gen IDs Step 1a: Exact match
6527 | FL | West County Energy Center | 56407 | WCCT2A | 2A | 298 | Pipeline Natural Gas | 26.6986 | -80.3747 | OPR | 2009-09-24T00:00:00 | 0 | WCCT2A | 2A | FL | West County Energy Center | 56407 | 2A | 298 |  | CT | NG | 26.6986 | -80.3747 | 0 | 0 | 56407 |  |  | 2A | 3_1_Generator (generators) match on plant and gen IDs Step 1a: Exact match
6528 | FL | West County Energy Center | 56407 | WCCT2A | 2ST | 527 | Pipeline Natural Gas | 26.6986 | -80.3747 | OPR | 2009-09-24T00:00:00 | 0 | WCCT2A | 2ST | FL | West County Energy Center | 56407 | 2ST | 527 |  | CA | NG | 26.6986 | -80.3747 | 0 | 0 | 56407 |  |  | 2ST | 3_1_Generator (generators) match on plant and gen IDs Step 1a: Exact match
6529 | FL | West County Energy Center | 56407 | WCCT2B | 2B | 298 | Pipeline Natural Gas | 26.6986 | -80.3747 | OPR | 2009-09-09T00:00:00 | 0 | WCCT2B | 2B | FL | West County Energy Center | 56407 | 2B | 298 |  | CT | NG | 26.6986 | -80.3747 | 0 | 0 | 56407 |  |  | 2B | 3_1_Generator (generators) match on plant and gen IDs Step 1a: Exact match
6530 | FL | West County Energy Center | 56407 | WCCT2B | 2ST | 527 | Pipeline Natural Gas | 26.6986 | -80.3747 | OPR | 2009-09-09T00:00:00 | 0 | WCCT2B | 2ST | FL | West County Energy Center | 56407 | 2ST | 527 |  | CA | NG | 26.6986 | -80.3747 | 0 | 0 | 56407 |  |  | 2ST | 3_1_Generator (generators) match on plant and gen IDs Step 1a: Exact match
6531 | FL | West County Energy Center | 56407 | WCCT2C | 2C | 298 | Pipeline Natural Gas | 26.6986 | -80.3747 | OPR | 2009-09-02T00:00:00 | 0 | WCCT2C | 2C | FL | West County Energy Center | 56407 | 2C | 298 |  | CT | NG | 26.6986 | -80.3747 | 0 | 0 | 56407 |  |  | 2C | 3_1_Generator (generators) match on plant and gen IDs Step 1a: Exact match
6532 | FL | West County Energy Center | 56407 | WCCT2C | 2ST | 527 | Pipeline Natural Gas | 26.6986 | -80.3747 | OPR | 2009-09-02T00:00:00 | 0 | WCCT2C | 2ST | FL | West County Energy Center | 56407 | 2ST | 527 |  | CA | NG | 26.6986 | -80.3747 | 0 | 0 | 56407 |  |  | 2ST | 3_1_Generator (generators) match on plant and gen IDs Step 1a: Exact match
6533 | FL | West County Energy Center | 56407 | WCCT3A | 3A | 298 | Pipeline Natural Gas | 26.6986 | -80.3747 | OPR | 2010-12-26T00:00:00 | 0 | WCCT3A | 3A | FL | West County Energy Center | 56407 | 3A | 298 |  | CT | NG | 26.6986 | -80.3747 | 0 | 0 | 56407 |  |  | 3A | 3_1_Generator (generators) match on plant and gen IDs Step 1a: Exact match
6534 | FL | West County Energy Center | 56407 | WCCT3A | 3ST | 527 | Pipeline Natural Gas | 26.6986 | -80.3747 | OPR | 2010-12-26T00:00:00 | 0 | WCCT3A | 3ST | FL | West County Energy Center | 56407 | 3ST | 527 |  | CA | NG | 26.6986 | -80.3747 | 0 | 0 | 56407 |  |  | 3ST | 3_1_Generator (generators) match on plant and gen IDs Step 1a: Exact match
6535 | FL | West County Energy Center | 56407 | WCCT3B | 3B | 298 | Pipeline Natural Gas | 26.6986 | -80.3747 | OPR | 2010-12-01T00:00:00 | 0 | WCCT3B | 3B | FL | West County Energy Center | 56407 | 3B | 298 |  | CT | NG | 26.6986 | -80.3747 | 0 | 0 | 56407 |  |  | 3B | 3_1_Generator (generators) match on plant and gen IDs Step 1a: Exact match
6536 | FL | West County Energy Center | 56407 | WCCT3B | 3ST | 527 | Pipeline Natural Gas | 26.6986 | -80.3747 | OPR | 2010-12-01T00:00:00 | 0 | WCCT3B | 3ST | FL | West County Energy Center | 56407 | 3ST | 527 |  | CA | NG | 26.6986 | -80.3747 | 0 | 0 | 56407 |  |  | 3ST | 3_1_Generator (generators) match on plant and gen IDs Step 1a: Exact match
6537 | FL | West County Energy Center | 56407 | WCCT3C | 3C | 298 | Pipeline Natural Gas | 26.6986 | -80.3747 | OPR | 2010-12-16T00:00:00 | 0 | WCCT3C | 3C | FL | West County Energy Center | 56407 | 3C | 298 |  | CT | NG | 26.6986 | -80.3747 | 0 | 0 | 56407 |  |  | 3C | 3_1_Generator (generators) match on plant and gen IDs Step 1a: Exact match
6538 | FL | West County Energy Center | 56407 | WCCT3C | 3ST | 527 | Pipeline Natural Gas | 26.6986 | -80.3747 | OPR | 2010-12-16T00:00:00 | 0 | WCCT3C | 3ST | FL | West County Energy Center | 56407 | 3ST | 527 |  | CA | NG | 26.6986 | -80.3747 | 0 | 0 | 56407 |  |  | 3ST | 3_1_Generator (generators) match on plant and gen IDs Step 1a: Exact match
6539 | CO | Spindle Hill Energy Center | 56445 | CT-01 | GEN1 | 197 | Pipeline Natural Gas | 40.0914 | -104.8819 | OPR | 2007-04-08T00:00:00 | 0 | CT-01 | GEN1 | CO | Spindle Hill Energy Center | 56445 | GEN1 | 210 |  | GT | NG | 40.0922 | -104.8878 | 0 | 0 | 56445 |  |  | GEN1 | 3_1_Generator (generators) match on plant and gen IDs Step 1a: Exact match
6540 | CO | Spindle Hill Energy Center | 56445 | CT-02 | GEN2 | 197 | Pipeline Natural Gas | 40.0914 | -104.8819 | OPR | 2007-04-21T00:00:00 | 0 | CT-02 | GEN2 | CO | Spindle Hill Energy Center | 56445 | GEN2 | 210 |  | GT | NG | 40.0922 | -104.8878 | 0 | 0 | 56445 |  |  | GEN2 | 3_1_Generator (generators) match on plant and gen IDs Step 1a: Exact match
6541 | AR | Plum Point Energy Station | 56456 | 1 | STG1 | 665 | Coal | 35.6626 | -89.9469 | OPR | 2010-01-20T00:00:00 | 0 | 1 | STG1 | AR | Plum Point Energy Station | 56456 | STG1 | 720 | BLR1 | ST | SUB | 35.6644 | -89.9489 | 0 | 0 | 56456 | 1 | 1 | STG1 | 3_1_Generator (generators) match on plant and gen IDs Step 1a: Exact match | 6_1_EnviroAssoc (boilers and generators) match on plant, boiler, and gen IDs Step 2d: Modify IDs; remove leading letters
6542 | NM | Hobbs Generating Station | 56458 | HOBB1 | GT1 | 167 | Pipeline Natural Gas | 32.7282 | -103.3095 | OPR | 2008-06-22T00:00:00 | 0 | HOBB1 | GT1 | NM | Hobbs Generating Station | 56458 | GT1 | 196.9 |  | CT | NG | 32.7283 | -103.3094 | 0 | 0 | 56458 |  |  | GT1 | 3_1_Generator (generators) match on plant and gen IDs Step 1a: Exact match
6543 | NM | Hobbs Generating Station | 56458 | HOBB1 | ST3 | 275 | Pipeline Natural Gas | 32.7282 | -103.3095 | OPR | 2008-06-22T00:00:00 | 0 | HOBB1 | ST3 | NM | Hobbs Generating Station | 56458 | ST3 | 280.5 | HRSG1 | CA | NG | 32.7283 | -103.3094 | 0 | 0 | 56458 | 1 | 3 | ST3 | 3_1_Generator (generators) match on plant and gen IDs Step 1a: Exact match | 6_1_EnviroAssoc (boilers and generators) match on plant, boiler, and gen IDs Step 2d: Modify IDs; remove leading letters
6544 | NM | Hobbs Generating Station | 56458 | HOBB2 | GT2 | 167 | Pipeline Natural Gas | 32.7282 | -103.3095 | OPR | 2008-07-04T00:00:00 | 0 | HOBB2 | GT2 | NM | Hobbs Generating Station | 56458 | GT2 | 196.9 |  | CT | NG | 32.7283 | -103.3094 | 0 | 0 | 56458 |  |  | GT2 | 3_1_Generator (generators) match on plant and gen IDs Step 1a: Exact match
6545 | NM | Hobbs Generating Station | 56458 | HOBB2 | ST3 | 275 | Pipeline Natural Gas | 32.7282 | -103.3095 | OPR | 2008-07-04T00:00:00 | 0 | HOBB2 | ST3 | NM | Hobbs Generating Station | 56458 | ST3 | 280.5 | HRSG2 | CA | NG | 32.7283 | -103.3094 | 0 | 0 | 56458 | 2 | 3 | ST3 | 3_1_Generator (generators) match on plant and gen IDs Step 1a: Exact match | 6_1_EnviroAssoc (boilers and generators) match on plant, boiler, and gen IDs Step 2d: Modify IDs; remove leading letters
6546 | CA | Russell City Energy Company LLC | 56467 | CT1 | CTG1 | 200 | Pipeline Natural Gas | 37.6341 | -122.1326 | OPR | 2013-07-20T00:00:00 | 0 | CT1 | CTG1 | CA | Russell City Energy Center | 56467 | CTG1 | 200 |  | CT | NG | 37.6347 | -122.1338 | 0 | 0 | 56467 |  |  | CTG1 | 3_1_Generator (generators) match on plant and gen IDs Step 1a: Exact match
6547 | CA | Russell City Energy Company LLC | 56467 | CT1 | STG1 | 255 | Pipeline Natural Gas | 37.6341 | -122.1326 | OPR | 2013-07-20T00:00:00 | 0 | CT1 | STG1 | CA | Russell City Energy Center | 56467 | STG1 | 255 | HRSG1 | CA | NG | 37.6347 | -122.1338 | 0 | 0 | 56467 | 1 | 1 | STG1 | 3_1_Generator (generators) match on plant and gen IDs Step 1a: Exact match | 6_1_EnviroAssoc (boilers and generators) match on plant, boiler, and gen IDs Step 2d: Modify IDs; remove leading letters
6548 | CA | Russell City Energy Company LLC | 56467 | CT2 | CTG2 | 200 | Pipeline Natural Gas | 37.6341 | -122.1326 | OPR | 2013-07-20T00:00:00 | 0 | CT2 | CTG2 | CA | Russell City Energy Center | 56467 | CTG2 | 200 |  | CT | NG | 37.6347 | -122.1338 | 0 | 0 | 56467 |  |  | CTG2 | 3_1_Generator (generators) match on plant and gen IDs Step 1a: Exact match
6549 | CA | Russell City Energy Company LLC | 56467 | CT2 | STG1 | 255 | Pipeline Natural Gas | 37.6341 | -122.1326 | OPR | 2013-07-20T00:00:00 | 0 | CT2 | STG1 | CA | Russell City Energy Center | 56467 | STG1 | 255 | HRSG2 | CA | NG | 37.6347 | -122.1338 | 0 | 0 | 56467 | 2 | 1 | STG1 | 3_1_Generator (generators) match on plant and gen IDs Step 1a: Exact match | 6_1_EnviroAssoc (boilers and generators) match on plant, boiler, and gen IDs Step 2d: Modify IDs; remove leading letters
6550 | CA | McGrath Generating Station | 56471 | CT1 | GEN1 | 49.9 | Pipeline Natural Gas | 34.2054 | -119.2478 | OPR | 2012-09-11T00:00:00 | 0 | CT1 | 1 | CA | McGrath Peaker | 56471 | 1 | 49.8 |  | GT | NG | 34.2056 | -119.2469 | 0 | 0 | 56471 |  |  | 1 | 3_1_Generator (generators) match on plant and gen IDs Step 1d: Modify IDs; remove leading letters
6551 | CA | Grapeland Generating Station | 56472 | CT1 | 1 | 49.9 | Pipeline Natural Gas | 34.09 | -117.534 | OPR | 2007-07-16T00:00:00 | 0 | CT1 | 1 | CA | Grapeland Hybrid | 56472 | 1 | 49.8 |  | GT | NG | 34.0903 | -117.5343 | 0 | 0 | 56472 |  |  | 1 | 3_1_Generator (generators) match on plant and gen IDs Step 1a: Exact match
6552 | CA | Mira Loma Generating Station | 56473 | CT1 | 1 | 49.9 | Pipeline Natural Gas | 34.0054 | -117.5604 | OPR | 2007-07-14T00:00:00 | 0 | CT1 | 1 | CA | Mira Loma Peaker | 56473 | 1 | 49.8 |  | GT | NG | 34.0053 | -117.5604 | 0 | 0 | 56473 |  |  | 1 | 3_1_Generator (generators) match on plant and gen IDs Step 1a: Exact match
6553 | CA | Barre Generating Station | 56474 | CT1 | GEN1 | 49.9 | Pipeline Natural Gas | 33.8073 | -117.9833 | OPR | 2007-07-19T00:00:00 | 0 | CT1 | 1 | CA | Barre Peaker | 56474 | 1 | 49.8 |  | GT | NG | 33.8073 | -117.9832 | 0 | 0 | 56474 |  |  | 1 | 3_1_Generator (generators) match on plant and gen IDs Step 1d: Modify IDs; remove leading letters
6554 | CA | Center Generating Station | 56475 | CT1 | 1 | 49.9 | Pipeline Natural Gas | 33.9297 | -118.1047 | OPR | 2007-07-20T00:00:00 | 0 | CT1 | 1 | CA | Center Hybrid | 56475 | 1 | 49.8 |  | GT | NG | 33.9296 | -118.1046 | 0 | 0 | 56475 |  |  | 1 | 3_1_Generator (generators) match on plant and gen IDs Step 1a: Exact match
6555 | CA | Gateway Generating Station | 56476 | GT1 | A | 203.2 | Pipeline Natural Gas | 38.0167 | -121.7592 | OPR | 2008-11-01T00:00:00 | 0 | GT1 | A | CA | Gateway Generating Station | 56476 | A | 203.2 |  | CT | NG | 38.0175 | -121.7587 | 0 | 0 | 56476 |  |  | A | 3_1_Generator (generators) match on plant and gen IDs Step 1a: Exact match
6556 | CA | Gateway Generating Station | 56476 | GT1 | C | 213.3 | Pipeline Natural Gas | 38.0167 | -121.7592 | OPR | 2008-11-01T00:00:00 | 0 | GT1 | C | CA | Gateway Generating Station | 56476 | C | 213.3 |  | CA | NG | 38.0175 | -121.7587 | 0 | 0 | 56476 |  |  | C | 3_1_Generator (generators) match on plant and gen IDs Step 1a: Exact match
6557 | CA | Gateway Generating Station | 56476 | GT2 | B | 203.2 | Pipeline Natural Gas | 38.0167 | -121.7592 | OPR | 2008-11-04T00:00:00 | 0 | GT2 | B | CA | Gateway Generating Station | 56476 | B | 203.2 |  | CT | NG | 38.0175 | -121.7587 | 0 | 0 | 56476 |  |  | B | 3_1_Generator (generators) match on plant and gen IDs Step 1a: Exact match
6558 | CA | Gateway Generating Station | 56476 | GT2 | C | 213.3 | Pipeline Natural Gas | 38.0167 | -121.7592 | OPR | 2008-11-04T00:00:00 | 0 | GT2 | C | CA | Gateway Generating Station | 56476 | C | 213.3 |  | CA | NG | 38.0175 | -121.7587 | 0 | 0 | 56476 |  |  | C | 3_1_Generator (generators) match on plant and gen IDs Step 1a: Exact match
6559 | WI | Marshfield Utilities Combustion Turbine | 56480 | 1A | 1A | 27.5 | Pipeline Natural Gas | 44.635 | -90.135 | OPR | 2011-02-04T00:00:00 | 0 | 1A | 1A | WI | Marshfield Utilities Gas Plant | 56480 | M1 | 60.4 |  | GT | NG | 44.6347 | -90.1344 | 0 | 0 | 56480 |  |  |  | Manual Match | Manual Match
6560 | WI | Marshfield Utilities Combustion Turbine | 56480 | 1B | 1B | 27.5 | Pipeline Natural Gas | 44.635 | -90.135 | OPR | 2011-02-04T00:00:00 | 0 | 1B | 1B | WI | Marshfield Utilities Gas Plant | 56480 | M1 | 60.4 |  | GT | NG | 44.6347 | -90.1344 | 0 | 0 | 56480 |  |  |  | Manual Match | Manual Match
6561 | AZ | Black Mountain Generating Station | 56482 | 1 | 1 | 48 | Natural Gas | 35.0361 | -114.1594 | OPR | 2008-04-15T00:00:00 | 0 | 1 | 1 | AZ | Black Mountain Generating Station | 56482 | 1 | 60.5 |  | GT | NG | 35.0361 | -114.1594 | 0 | 0 | 56482 |  |  | 1 | 3_1_Generator (generators) match on plant and gen IDs Step 1a: Exact match
6562 | AZ | Black Mountain Generating Station | 56482 | 2 | 2 | 48 | Natural Gas | 35.0361 | -114.1594 | OPR | 2008-04-21T00:00:00 | 0 | 2 | 2 | AZ | Black Mountain Generating Station | 56482 | 2 | 60.5 |  | GT | NG | 35.0361 | -114.1594 | 0 | 0 | 56482 |  |  | 2 | 3_1_Generator (generators) match on plant and gen IDs Step 1a: Exact match
6563 | KS | Emporia Energy Center | 56502 | EEC1 | 1 | 40 | Pipeline Natural Gas | 38.4464 | -96.0651 | OPR | 2008-06-07T00:00:00 | 0 | EEC1 | 1 | KS | Emporia Energy Center | 56502 | 1 | 54 |  | GT | NG | 38.4459 | -96.0652 | 0 | 0 | 56502 |  |  | 1 | 3_1_Generator (generators) match on plant and gen IDs Step 1a: Exact match
6564 | KS | Emporia Energy Center | 56502 | EEC2 | 2 | 40 | Pipeline Natural Gas | 38.4464 | -96.0651 | OPR | 2008-05-23T00:00:00 | 0 | EEC2 | 2 | KS | Emporia Energy Center | 56502 | 2 | 54 |  | GT | NG | 38.4459 | -96.0652 | 0 | 0 | 56502 |  |  | 2 | 3_1_Generator (generators) match on plant and gen IDs Step 1a: Exact match
6565 | KS | Emporia Energy Center | 56502 | EEC3 | 3 | 40 | Pipeline Natural Gas | 38.4464 | -96.0651 | OPR | 2008-05-09T00:00:00 | 0 | EEC3 | 3 | KS | Emporia Energy Center | 56502 | 3 | 54 |  | GT | NG | 38.4459 | -96.0652 | 0 | 0 | 56502 |  |  | 3 | 3_1_Generator (generators) match on plant and gen IDs Step 1a: Exact match
6566 | KS | Emporia Energy Center | 56502 | EEC4 | 4 | 40 | Pipeline Natural Gas | 38.4464 | -96.0651 | OPR | 2008-05-10T00:00:00 | 0 | EEC4 | 4 | KS | Emporia Energy Center | 56502 | 4 | 54 |  | GT | NG | 38.4459 | -96.0652 | 0 | 0 | 56502 |  |  | 4 | 3_1_Generator (generators) match on plant and gen IDs Step 1a: Exact match
6567 | KS | Emporia Energy Center | 56502 | EEC5 | 5 | 187 | Pipeline Natural Gas | 38.4464 | -96.0651 | OPR | 2008-06-06T00:00:00 | 0 | EEC5 | 5 | KS | Emporia Energy Center | 56502 | 5 | 171.4 |  | GT | NG | 38.4459 | -96.0652 | 0 | 0 | 56502 |  |  | 5 | 3_1_Generator (generators) match on plant and gen IDs Step 1a: Exact match
6568 | KS | Emporia Energy Center | 56502 | EEC6 | 6 | 187 | Pipeline Natural Gas | 38.4464 | -96.0651 | OPR | 2009-01-24T00:00:00 | 0 | EEC6 | 6 | KS | Emporia Energy Center | 56502 | 6 | 171.4 |  | GT | NG | 38.4459 | -96.0652 | 0 | 0 | 56502 |  |  | 6 | 3_1_Generator (generators) match on plant and gen IDs Step 1a: Exact match
6569 | KS | Emporia Energy Center | 56502 | EEC7 | 7 | 187 | Pipeline Natural Gas | 38.4464 | -96.0651 | OPR | 2009-02-18T00:00:00 | 0 | EEC7 | 7 | KS | Emporia Energy Center | 56502 | 7 | 171.4 |  | GT | NG | 38.4459 | -96.0652 | 0 | 0 | 56502 |  |  | 7 | 3_1_Generator (generators) match on plant and gen IDs Step 1a: Exact match
6570 | AR | City Water & Light - City of Jonesboro | 56505 | SN04 | SN04 | 60.5 | Pipeline Natural Gas | 35.8481 | -90.7257 | OPR | 2000-05-16T00:00:00 | 0 | SN04 | SN04 | AR | Jonesboro City Water & Light Plant | 56505 | SN04 | 60.5 |  | GT | NG | 35.8486 | -90.7254 | 0 | 0 | 56505 |  |  | SN04 | 3_1_Generator (generators) match on plant and gen IDs Step 1a: Exact match
6571 | AR | City Water & Light - City of Jonesboro | 56505 | SN06 | SN06 | 57.4 | Pipeline Natural Gas | 35.8481 | -90.7257 | OPR | 2003-05-15T00:00:00 | 0 | SN06 | SN06 | AR | Jonesboro City Water & Light Plant | 56505 | SN06 | 57.4 |  | GT | NG | 35.8486 | -90.7254 | 0 | 0 | 56505 |  |  | SN06 | 3_1_Generator (generators) match on plant and gen IDs Step 1a: Exact match
6572 | AR | City Water & Light - City of Jonesboro | 56505 | SN07 | SN07 | 60.5 | Pipeline Natural Gas | 35.8481 | -90.7257 | OPR | 2007-05-16T00:00:00 | 0 | SN07 | SN07 | AR | Jonesboro City Water & Light Plant | 56505 | SN07 | 60.5 |  | GT | NG | 35.8486 | -90.7254 | 0 | 0 | 56505 |  |  | SN07 | 3_1_Generator (generators) match on plant and gen IDs Step 1a: Exact match
6573 | CA | Colusa Generating Station | 56532 | CT1 | A | 181.5 | Pipeline Natural Gas | 39.3648 | -122.268 | OPR | 2010-09-02T00:00:00 | 0 | CT1 | A | CA | Colusa Generating Station | 56532 | A | 181.5 |  | CT | NG | 39.3661 | -122.27 | 0 | 0 | 56532 |  |  | A | 3_1_Generator (generators) match on plant and gen IDs Step 1a: Exact match
6574 | CA | Colusa Generating Station | 56532 | CT1 | C | 349.4 | Pipeline Natural Gas | 39.3648 | -122.268 | OPR | 2010-09-02T00:00:00 | 0 | CT1 | C | CA | Colusa Generating Station | 56532 | C | 349.4 |  | CA | NG | 39.3661 | -122.27 | 0 | 0 | 56532 |  |  | C | 3_1_Generator (generators) match on plant and gen IDs Step 1a: Exact match
6575 | CA | Colusa Generating Station | 56532 | CT2 | B | 181.5 | Pipeline Natural Gas | 39.3648 | -122.268 | OPR | 2010-09-14T00:00:00 | 0 | CT2 | B | CA | Colusa Generating Station | 56532 | B | 181.5 |  | CT | NG | 39.3661 | -122.27 | 0 | 0 | 56532 |  |  | B | 3_1_Generator (generators) match on plant and gen IDs Step 1a: Exact match
6576 | CA | Colusa Generating Station | 56532 | CT2 | C | 349.4 | Pipeline Natural Gas | 39.3648 | -122.268 | OPR | 2010-09-14T00:00:00 | 0 | CT2 | C | CA | Colusa Generating Station | 56532 | C | 349.4 |  | CA | NG | 39.3661 | -122.27 | 0 | 0 | 56532 |  |  | C | 3_1_Generator (generators) match on plant and gen IDs Step 1a: Exact match
6577 | KY | Paducah Power Systems Plant 1 | 56556 | EU01A | 1 | 60 | Pipeline Natural Gas | 37.0339 | -88.6161 | OPR | 2010-04-10T00:00:00 | 0 | EU01A | 1 | KY | PPS Power Plant No 1 | 56556 | 1 | 60 |  | GT | NG | 37.0339 | -88.6159 | 0 | 0 | 56556 |  |  | 1 | 3_1_Generator (generators) match on plant and gen IDs Step 1a: Exact match
6578 | KY | Paducah Power Systems Plant 1 | 56556 | EU01B | 1 | 60 | Pipeline Natural Gas | 37.0339 | -88.6161 | OPR | 2010-04-10T00:00:00 | 0 | EU01B | 1 | KY | PPS Power Plant No 1 | 56556 | 1 | 60 |  | GT | NG | 37.0339 | -88.6159 | 0 | 0 | 56556 |  |  | 1 | 3_1_Generator (generators) match on plant and gen IDs Step 1a: Exact match
6579 | KY | Paducah Power Systems Plant 1 | 56556 | EU02A | 2 | 60 | Pipeline Natural Gas | 37.0339 | -88.6161 | OPR | 2010-04-16T00:00:00 | 0 | EU02A | 2 | KY | PPS Power Plant No 1 | 56556 | 2 | 60 |  | GT | NG | 37.0339 | -88.6159 | 0 | 0 | 56556 |  |  | 2 | 3_1_Generator (generators) match on plant and gen IDs Step 1a: Exact match
6580 | KY | Paducah Power Systems Plant 1 | 56556 | EU02B | 2 | 60 | Pipeline Natural Gas | 37.0339 | -88.6161 | OPR | 2010-04-16T00:00:00 | 0 | EU02B | 2 | KY | PPS Power Plant No 1 | 56556 | 2 | 60 |  | GT | NG | 37.0339 | -88.6159 | 0 | 0 | 56556 |  |  | 2 | 3_1_Generator (generators) match on plant and gen IDs Step 1a: Exact match
6581 | AR | John W. Turk Jr. Power Plant | 56564 | SN-01 | 1 | 600 | Coal | 33.6497 | -93.8119 | OPR | 2012-08-21T00:00:00 | 0 | SN-01 | 1 | AR | John W Turk Jr Power Plant | 56564 | 1 | 609 | 1 | ST | SUB | 33.6497 | -93.8119 | 0 | 0 | 56564 | 1 | 1 | 1 | 3_1_Generator (generators) match on plant and gen IDs Step 1a: Exact match | 6_1_EnviroAssoc (boilers and generators) match on plant, boiler, and gen IDs Step 2d: Modify IDs; remove leading letters
6582 | CA | Niland Gas Turbine Plant | 56569 | 1 | 1 | 60.5 | Pipeline Natural Gas | 33.2432 | -115.498 | OPR | 2008-04-23T00:00:00 | 0 | 1 | 1 | CA | Niland Gas Turbine Plant | 56569 | 1 | 60.5 |  | GT | NG | 33.2388 | -115.5045 | 0 | 0 | 56569 |  |  | 1 | 3_1_Generator (generators) match on plant and gen IDs Step 1a: Exact match
6583 | CA | Niland Gas Turbine Plant | 56569 | 2 | 2 | 60.5 | Pipeline Natural Gas | 33.2432 | -115.498 | OPR | 2008-04-13T00:00:00 | 0 | 2 | 2 | CA | Niland Gas Turbine Plant | 56569 | 2 | 60.5 |  | GT | NG | 33.2388 | -115.5045 | 0 | 0 | 56569 |  |  | 2 | 3_1_Generator (generators) match on plant and gen IDs Step 1a: Exact match
6584 | WY | Wygen III | 56596 | 001 | 5 | 100 | Coal | 44.2892 | -105.3795 | OPR | 2010-01-11T00:00:00 | 0 | 001 | 5 | WY | Wygen III | 56596 | 5 | 116 | 1 | ST | SUB | 44.2919 | -105.3806 | 0 | 0 | 56596 | 1 | 5 | 5 | 3_1_Generator (generators) match on plant and gen IDs Step 1a: Exact match | 6_1_EnviroAssoc (boilers and generators) match on plant, boiler, and gen IDs Step 2c: Modify IDs; convert to numeric
6585 | TX | San Jacinto County Peaking Facility | 56603 | SJCCT1 | SJC1 | 85 | Pipeline Natural Gas | 30.42 | -95.0114 | OPR | 2009-07-14T00:00:00 | 0 | SJCCT1 | SJC1 | TX | San Jacinto County Peaking Facility | 56603 | SJC1 | 85 |  | GT | NG | 30.4193 | -95.0118 | 0 | 0 | 56603 |  |  | SJC1 | 3_1_Generator (generators) match on plant and gen IDs Step 1a: Exact match
6586 | TX | San Jacinto County Peaking Facility | 56603 | SJCCT2 | SJC2 | 85 | Pipeline Natural Gas | 30.42 | -95.0114 | OPR | 2009-07-13T00:00:00 | 0 | SJCCT2 | SJC2 | TX | San Jacinto County Peaking Facility | 56603 | SJC2 | 85 |  | GT | NG | 30.4193 | -95.0118 | 0 | 0 | 56603 |  |  | SJC2 | 3_1_Generator (generators) match on plant and gen IDs Step 1a: Exact match
6587 | TX | Hardin County Peaking Facility | 56604 | HCCT1 | HC1 | 85 | Pipeline Natural Gas | 30.3039 | -94.2527 | OPR | 2009-10-15T00:00:00 | 0 | HCCT1 | HC1 | TX | Hardin County Peaking Facility | 56604 | HC1 | 86.5 |  | GT | NG | 30.3038 | -94.2526 | 0 | 0 | 56604 |  |  | HC1 | 3_1_Generator (generators) match on plant and gen IDs Step 1a: Exact match
6588 | TX | Hardin County Peaking Facility | 56604 | HCCT2 | HC2 | 85 | Pipeline Natural Gas | 30.3039 | -94.2527 | OPR | 2009-10-15T00:00:00 | 0 | HCCT2 | HC2 | TX | Hardin County Peaking Facility | 56604 | HC2 | 86.5 |  | GT | NG | 30.3038 | -94.2526 | 0 | 0 | 56604 |  |  | HC2 | 3_1_Generator (generators) match on plant and gen IDs Step 1a: Exact match
6589 | MT | Culbertson Station | 56606 | CT01 | 01 | 100 | Pipeline Natural Gas | 48.2104 | -104.3919 | OPR | 2010-06-16T00:00:00 | 0 | CT01 | 01 | MT | Culbertson Generation Station | 56606 | 01 | 108.2 |  | GT | NG | 48.21 | -104.3917 | 0 | 0 | 56606 |  |  | 01 | 3_1_Generator (generators) match on plant and gen IDs Step 1a: Exact match
6590 | WY | Dry Fork Station | 56609 | 01 | 01 | 422 | Coal | 44.3901 | -105.4591 | OPR | 2011-05-10T00:00:00 | 0 | 01 | 01 | WY | Dry Fork Station | 56609 | 01 | 483.7 | 1 | ST | SUB | 44.3889 | -105.4608 | 0 | 0 | 56609 | 1 | 1 | 01 | 3_1_Generator (generators) match on plant and gen IDs Step 1a: Exact match | 6_1_EnviroAssoc (boilers and generators) match on plant, boiler, and gen IDs Step 2c: Modify IDs; convert to numeric
6591 | SD | Deer Creek Station | 56610 | 01 | 01 | 170 | Pipeline Natural Gas | 44.3961 | -96.5333 | OPR | 2012-04-19T00:00:00 | 0 | 01 | 01 | SD | Deer Creek Station | 56610 | 01 | 154 |  | CA | NG | 44.3962 | -96.5333 | 0 | 0 | 56610 |  |  | 01 | 3_1_Generator (generators) match on plant and gen IDs Step 1a: Exact match
6592 | SD | Deer Creek Station | 56610 | 01 | 02 | 154 | Pipeline Natural Gas | 44.3961 | -96.5333 | OPR | 2012-04-19T00:00:00 | 0 | 01 | 02 | SD | Deer Creek Station | 56610 | 02 | 170 |  | CT | NG | 44.3962 | -96.5333 | 0 | 0 | 56610 |  |  | 02 | 3_1_Generator (generators) match on plant and gen IDs Step 1a: Exact match
6593 | TX | Sandy Creek Energy Station | 56611 | S01 | S01 | 1008 | Coal | 31.4753 | -96.9564 | OPR | 2011-10-10T00:00:00 | 0 | S01 | S01 | TX | Sandy Creek Energy Station | 56611 | S01 | 1008 | S01 | ST | SUB | 31.4744 | -96.9571 | 0 | 0 | 56611 | S01 | S01 | S01 | 3_1_Generator (generators) match on plant and gen IDs Step 1a: Exact match | 6_1_EnviroAssoc (boilers and generators) match on plant, boiler, and gen IDs Step 2a: Exact match
6594 | CT | Waterbury Generation | 56629 | 10 | 10 | 96 | Pipeline Natural Gas | 41.5444 | -73.0416 | OPR | 2009-05-15T00:00:00 | 0 | 10 | 10 | CT | Waterbury Generation | 56629 | 10 | 96 |  | GT | NG | 41.5444 | -73.0417 | 0 | 0 | 56629 |  |  | 10 | 3_1_Generator (generators) match on plant and gen IDs Step 1a: Exact match
6595 | CA | Midway Peaking | 56639 | 1 | 1 | 60.9 | Pipeline Natural Gas | 36.654 | -120.5797 | OPR | 2009-03-17T00:00:00 | 0 | 1 | 1 | CA | Midway Peaking LLC | 56639 | 1 | 69.9 |  | GT | NG | 36.6541 | -120.5797 | 0 | 0 | 56639 |  |  | 1 | 3_1_Generator (generators) match on plant and gen IDs Step 1a: Exact match
6596 | CA | Midway Peaking | 56639 | 2 | 2 | 60.9 | Pipeline Natural Gas | 36.654 | -120.5797 | OPR | 2009-03-29T00:00:00 | 0 | 2 | 2 | CA | Midway Peaking LLC | 56639 | 2 | 69.9 |  | GT | NG | 36.6541 | -120.5797 | 0 | 0 | 56639 |  |  | 2 | 3_1_Generator (generators) match on plant and gen IDs Step 1a: Exact match
6597 | MD | NIH Cogeneration Facility | 56668 | CGTC | CGTG | 23 | Pipeline Natural Gas | 38.9982 | -77.1026 | OPR | 2004-07-19T00:00:00 | 0 | CGTC | CGTG | MD | NIH Cogeneration Facility | 56668 | CGTG | 22 |  | GT | NG | 39 | -77.0939 | 2018 | 0 | 56668 |  |  | CGTG | 3_1_Generator (generators) match on plant and gen IDs Step 1a: Exact match
6598 | WV | Longview Power | 56671 | 001 | MKA01 | 769 | Coal | 39.7078 | -79.9588 | OPR | 2011-02-07T00:00:00 | 0 | 001 | MKA01 | WV | Longview Power Plant | 56671 | MKA01 | 807.5 | UHA01 | ST | BIT | 39.7079 | -79.959 | 0 | 0 | 56671 | 1 | 1 | MKA01 | 3_1_Generator (generators) match on plant and gen IDs Step 1a: Exact match | 6_1_EnviroAssoc (boilers and generators) match on plant, boiler, and gen IDs Step 2d: Modify IDs; remove leading letters
6599 | TX | Winchester Power Park | 56674 | 1 | CGT1 | 48 | Pipeline Natural Gas | 30.0253 | -96.9945 | OPR | 2009-05-06T00:00:00 | 0 | 1 | CGT1 | TX | Winchester Power Park | 56674 | CGT1 | 60.5 |  | GT | NG | 30.0255 | -96.9945 | 0 | 0 | 56674 |  |  | CGT1 | 3_1_Generator (generators) match on plant and gen IDs Step 1a: Exact match
6600 | TX | Winchester Power Park | 56674 | 2 | CGT2 | 48 | Pipeline Natural Gas | 30.0253 | -96.9945 | OPR | 2009-05-13T00:00:00 | 0 | 2 | CGT2 | TX | Winchester Power Park | 56674 | CGT2 | 60.5 |  | GT | NG | 30.0255 | -96.9945 | 0 | 0 | 56674 |  |  | CGT2 | 3_1_Generator (generators) match on plant and gen IDs Step 1a: Exact match
6601 | TX | Winchester Power Park | 56674 | 3 | CGT3 | 48 | Pipeline Natural Gas | 30.0253 | -96.9945 | OPR | 2009-05-16T00:00:00 | 0 | 3 | CGT3 | TX | Winchester Power Park | 56674 | CGT3 | 60.5 |  | GT | NG | 30.0255 | -96.9945 | 0 | 0 | 56674 |  |  | CGT3 | 3_1_Generator (generators) match on plant and gen IDs Step 1a: Exact match
6602 | TX | Winchester Power Park | 56674 | 4 | CGT4 | 48 | Pipeline Natural Gas | 30.0253 | -96.9945 | OPR | 2009-06-12T00:00:00 | 0 | 4 | CGT4 | TX | Winchester Power Park | 56674 | CGT4 | 60.5 |  | GT | NG | 30.0255 | -96.9945 | 0 | 0 | 56674 |  |  | CGT4 | 3_1_Generator (generators) match on plant and gen IDs Step 1a: Exact match
6603 | ND | Spiritwood Station | 56786 | 001 | 1 | 99 | Coal | 46.925 | -98.5 | OPR | 2014-08-14T00:00:00 | 0 | 001 | 1 | ND | Spiritwood Station | 56786 | 1 | 106.2 | 1 | ST | RC | 46.9264 | -98.4997 | 0 | 0 | 56786 | 1 | 1 | 1 | 3_1_Generator (generators) match on plant and gen IDs Step 1a: Exact match | 6_1_EnviroAssoc (boilers and generators) match on plant, boiler, and gen IDs Step 2c: Modify IDs; convert to numeric
6604 | CT | Kleen Energy Systems Project | 56798 | U1 | ST | 295 | Pipeline Natural Gas | 41.5526 | -72.597 | OPR | 2011-05-03T00:00:00 | 0 | U1 | ST | CT | Kleen Energy Systems Project | 56798 | ST | 295 | HRSG1 | CA | NG | 41.5532 | -72.5969 | 0 | 0 | 56798 | 1 | ST | ST | 3_1_Generator (generators) match on plant and gen IDs Step 1a: Exact match | 6_1_EnviroAssoc (boilers and generators) match on plant, boiler, and gen IDs Step 2d: Modify IDs; remove leading letters
6605 | CT | Kleen Energy Systems Project | 56798 | U1 | U1 | 199 | Pipeline Natural Gas | 41.5526 | -72.597 | OPR | 2011-05-03T00:00:00 | 0 | U1 | U1 | CT | Kleen Energy Systems Project | 56798 | U1 | 199 |  | CT | NG | 41.5532 | -72.5969 | 0 | 0 | 56798 |  |  | U1 | 3_1_Generator (generators) match on plant and gen IDs Step 1a: Exact match
6606 | CT | Kleen Energy Systems Project | 56798 | U2 | ST | 295 | Pipeline Natural Gas | 41.5526 | -72.597 | OPR | 2011-05-07T00:00:00 | 0 | U2 | ST | CT | Kleen Energy Systems Project | 56798 | ST | 295 | HRSG2 | CA | NG | 41.5532 | -72.5969 | 0 | 0 | 56798 | 2 | ST | ST | 3_1_Generator (generators) match on plant and gen IDs Step 1a: Exact match | 6_1_EnviroAssoc (boilers and generators) match on plant, boiler, and gen IDs Step 2d: Modify IDs; remove leading letters
6607 | CT | Kleen Energy Systems Project | 56798 | U2 | U2 | 199 | Pipeline Natural Gas | 41.5526 | -72.597 | OPR | 2011-05-07T00:00:00 | 0 | U2 | U2 | CT | Kleen Energy Systems Project | 56798 | U2 | 199 |  | CT | NG | 41.5532 | -72.5969 | 0 | 0 | 56798 |  |  | U2 | 3_1_Generator (generators) match on plant and gen IDs Step 1a: Exact match
6608 | FL | Greenland Energy Center | 56799 | 1 | 1 | 184.1 | Pipeline Natural Gas | 30.1603 | -81.5164 | OPR | 2011-01-14T00:00:00 | 0 | 1 | 1 | FL | Greenland Energy Center | 56799 | 1 | 190.4 |  | GT | NG | 30.1591 | -81.5184 | 0 | 0 | 56799 |  |  | 1 | 3_1_Generator (generators) match on plant and gen IDs Step 1a: Exact match
6609 | FL | Greenland Energy Center | 56799 | 2 | 2 | 184.1 | Pipeline Natural Gas | 30.1603 | -81.5164 | OPR | 2011-03-05T00:00:00 | 0 | 2 | 2 | FL | Greenland Energy Center | 56799 | 2 | 190.4 |  | GT | NG | 30.1591 | -81.5184 | 0 | 0 | 56799 |  |  | 2 | 3_1_Generator (generators) match on plant and gen IDs Step 1a: Exact match
6610 | CA | Panoche Energy Center | 56803 | 1 | 1 | 108 | Pipeline Natural Gas | 36.6513 | -120.5833 | OPR | 2009-03-25T00:00:00 | 0 | 1 | 1 | CA | Panoche Energy Center | 56803 | 1 | 108 |  | GT | NG | 36.6514 | -120.5833 | 0 | 0 | 56803 |  |  | 1 | 3_1_Generator (generators) match on plant and gen IDs Step 1a: Exact match
6611 | CA | Panoche Energy Center | 56803 | 2 | 2 | 108 | Pipeline Natural Gas | 36.6513 | -120.5833 | OPR | 2009-04-11T00:00:00 | 0 | 2 | 2 | CA | Panoche Energy Center | 56803 | 2 | 108 |  | GT | NG | 36.6514 | -120.5833 | 0 | 0 | 56803 |  |  | 2 | 3_1_Generator (generators) match on plant and gen IDs Step 1a: Exact match
6612 | CA | Panoche Energy Center | 56803 | 3 | 3 | 108 | Pipeline Natural Gas | 36.6513 | -120.5833 | OPR | 2009-03-20T00:00:00 | 0 | 3 | 3 | CA | Panoche Energy Center | 56803 | 3 | 108 |  | GT | NG | 36.6514 | -120.5833 | 0 | 0 | 56803 |  |  | 3 | 3_1_Generator (generators) match on plant and gen IDs Step 1a: Exact match
6613 | CA | Panoche Energy Center | 56803 | 4 | 4 | 108 | Pipeline Natural Gas | 36.6513 | -120.5833 | OPR | 2009-04-01T00:00:00 | 0 | 4 | 4 | CA | Panoche Energy Center | 56803 | 4 | 108 |  | GT | NG | 36.6514 | -120.5833 | 0 | 0 | 56803 |  |  | 4 | 3_1_Generator (generators) match on plant and gen IDs Step 1a: Exact match
6614 | TX | Cedar Bayou 4 | 56806 | CBY41 | 4 | 179.7 | Pipeline Natural Gas | 29.752 | -94.923 | OPR | 2009-03-15T00:00:00 | 0 | CBY41 | 4 | TX | Cedar Bayou 4 | 56806 | 4 | 178.5 | CBYB41 | CA | NG | 29.7516 | -94.9231 | 0 | 0 | 56806 | 41 | 4 | 4 | 3_1_Generator (generators) match on plant and gen IDs Step 1a: Exact match | 6_1_EnviroAssoc (boilers and generators) match on plant, boiler, and gen IDs Step 2d: Modify IDs; remove leading letters
6615 | TX | Cedar Bayou 4 | 56806 | CBY41 | 41 | 187.7 | Pipeline Natural Gas | 29.752 | -94.923 | OPR | 2009-03-15T00:00:00 | 0 | CBY41 | 41 | TX | Cedar Bayou 4 | 56806 | 41 | 178.5 |  | CT | NG | 29.7516 | -94.9231 | 0 | 0 | 56806 |  |  | 41 | 3_1_Generator (generators) match on plant and gen IDs Step 1a: Exact match
6616 | TX | Cedar Bayou 4 | 56806 | CBY42 | 4 | 179.7 | Pipeline Natural Gas | 29.752 | -94.923 | OPR | 2009-03-17T00:00:00 | 0 | CBY42 | 4 | TX | Cedar Bayou 4 | 56806 | 4 | 178.5 | CBYB42 | CA | NG | 29.7516 | -94.9231 | 0 | 0 | 56806 | 42 | 4 | 4 | 3_1_Generator (generators) match on plant and gen IDs Step 1a: Exact match | 6_1_EnviroAssoc (boilers and generators) match on plant, boiler, and gen IDs Step 2d: Modify IDs; remove leading letters
6617 | TX | Cedar Bayou 4 | 56806 | CBY42 | 42 | 187.7 | Pipeline Natural Gas | 29.752 | -94.923 | OPR | 2009-03-17T00:00:00 | 0 | CBY42 | 42 | TX | Cedar Bayou 4 | 56806 | 42 | 178.5 |  | CT | NG | 29.7516 | -94.9231 | 0 | 0 | 56806 |  |  | 42 | 3_1_Generator (generators) match on plant and gen IDs Step 1a: Exact match
6618 | VA | Bear Garden Generating Station | 56807 | 1A | 1A | 170 | Pipeline Natural Gas | 37.6961 | -78.2848 | OPR | 2011-01-29T00:00:00 | 0 | 1A | 1A | VA | Bear Garden | 56807 | 1A | 145 |  | CT | NG | 37.6956 | -78.2853 | 0 | 0 | 56807 |  |  | 1A | 3_1_Generator (generators) match on plant and gen IDs Step 1a: Exact match
6619 | VA | Bear Garden Generating Station | 56807 | 1A | 1C | 262 | Pipeline Natural Gas | 37.6961 | -78.2848 | OPR | 2011-01-29T00:00:00 | 0 | 1A | 1C | VA | Bear Garden | 56807 | 1C | 262 | 1A | CA | NG | 37.6956 | -78.2853 | 0 | 0 | 56807 | 1A | 1C | 1C | 3_1_Generator (generators) match on plant and gen IDs Step 1a: Exact match | 6_1_EnviroAssoc (boilers and generators) match on plant, boiler, and gen IDs Step 2a: Exact match
6620 | VA | Bear Garden Generating Station | 56807 | 1B | 1B | 170 | Pipeline Natural Gas | 37.6961 | -78.2848 | OPR | 2010-11-23T00:00:00 | 0 | 1B | 1B | VA | Bear Garden | 56807 | 1B | 152 |  | CT | NG | 37.6956 | -78.2853 | 0 | 0 | 56807 |  |  | 1B | 3_1_Generator (generators) match on plant and gen IDs Step 1a: Exact match
6621 | VA | Bear Garden Generating Station | 56807 | 1B | 1C | 262 | Pipeline Natural Gas | 37.6961 | -78.2848 | OPR | 2010-11-23T00:00:00 | 0 | 1B | 1C | VA | Bear Garden | 56807 | 1C | 262 | 1B | CA | NG | 37.6956 | -78.2853 | 0 | 0 | 56807 | 1B | 1C | 1C | 3_1_Generator (generators) match on plant and gen IDs Step 1a: Exact match | 6_1_EnviroAssoc (boilers and generators) match on plant, boiler, and gen IDs Step 2a: Exact match
6622 | VA | Virginia City Hybrid Energy Center | 56808 | 1 | 1 | 668 | Coal | 36.9161 | -82.3381 | OPR | 2011-11-10T00:00:00 | 0 | 1 | 1 | VA | Virginia City Hybrid Energy Center | 56808 | 1 | 668 | 1 | ST | BIT | 36.9164 | -82.3381 | 0 | 0 | 56808 | 1 | 1 | 1 | 3_1_Generator (generators) match on plant and gen IDs Step 1a: Exact match | 6_1_EnviroAssoc (boilers and generators) match on plant, boiler, and gen IDs Step 2a: Exact match
6623 | VA | Virginia City Hybrid Energy Center | 56808 | 2 | 1 | 668 | Coal | 36.9161 | -82.3381 | OPR | 2011-11-25T00:00:00 | 0 | 2 | 1 | VA | Virginia City Hybrid Energy Center | 56808 | 1 | 668 | 2 | ST | BIT | 36.9164 | -82.3381 | 0 | 0 | 56808 | 2 | 1 | 1 | 3_1_Generator (generators) match on plant and gen IDs Step 1a: Exact match | 6_1_EnviroAssoc (boilers and generators) match on plant, boiler, and gen IDs Step 2a: Exact match
6624 | MD | CPV St. Charles Energy Center | 56846 | GT1 | GTG1 | 213 | Pipeline Natural Gas | 38.5686 | -76.8919 | OPR | 2016-11-30T00:00:00 | 0 | GT1 | GTG1 | MD | CPV St Charles Energy Center | 56846 | GTG1 | 223.6 |  | CT | NG | 38.5686 | -76.8919 | 0 | 0 | 56846 |  |  | GTG1 | 3_1_Generator (generators) match on plant and gen IDs Step 1a: Exact match
6625 | MD | CPV St. Charles Energy Center | 56846 | GT1 | STGEN | 315 | Pipeline Natural Gas | 38.5686 | -76.8919 | OPR | 2016-11-30T00:00:00 | 0 | GT1 | STGEN | MD | CPV St Charles Energy Center | 56846 | STGEN | 328.1 | HRSG1 | CA | NG | 38.5686 | -76.8919 | 0 | 0 | 56846 | 1 | STGEN | STGEN | 3_1_Generator (generators) match on plant and gen IDs Step 1a: Exact match | 6_1_EnviroAssoc (boilers and generators) match on plant, boiler, and gen IDs Step 2d: Modify IDs; remove leading letters
6626 | MD | CPV St. Charles Energy Center | 56846 | GT2 | GTG2 | 213 | Pipeline Natural Gas | 38.5686 | -76.8919 | OPR | 2016-11-25T00:00:00 | 0 | GT2 | GTG2 | MD | CPV St Charles Energy Center | 56846 | GTG2 | 223.6 |  | CT | NG | 38.5686 | -76.8919 | 0 | 0 | 56846 |  |  | GTG2 | 3_1_Generator (generators) match on plant and gen IDs Step 1a: Exact match
6627 | MD | CPV St. Charles Energy Center | 56846 | GT2 | STGEN | 315 | Pipeline Natural Gas | 38.5686 | -76.8919 | OPR | 2016-11-25T00:00:00 | 0 | GT2 | STGEN | MD | CPV St Charles Energy Center | 56846 | STGEN | 328.1 | HRSG2 | CA | NG | 38.5686 | -76.8919 | 0 | 0 | 56846 | 2 | STGEN | STGEN | 3_1_Generator (generators) match on plant and gen IDs Step 1a: Exact match | 6_1_EnviroAssoc (boilers and generators) match on plant, boiler, and gen IDs Step 2d: Modify IDs; remove leading letters
6628 | MT | Dave Gates Generating Station | 56908 | 1A | 1 | 67.7 | Pipeline Natural Gas | 46.1066 | -112.8755 | OPR | 2010-08-31T00:00:00 | 0 | 1A | 1 | MT | Dave Gates Generating Station | 56908 | 1 | 67.7 |  | GT | NG | 46.1047 | -112.8766 | 0 | 0 | 56908 |  |  | 1 | 3_1_Generator (generators) match on plant and gen IDs Step 1a: Exact match
6629 | MT | Dave Gates Generating Station | 56908 | 1B | 1 | 67.7 | Pipeline Natural Gas | 46.1066 | -112.8755 | OPR | 2010-08-31T00:00:00 | 0 | 1B | 1 | MT | Dave Gates Generating Station | 56908 | 1 | 67.7 |  | GT | NG | 46.1047 | -112.8766 | 0 | 0 | 56908 |  |  | 1 | 3_1_Generator (generators) match on plant and gen IDs Step 1a: Exact match
6630 | MT | Dave Gates Generating Station | 56908 | 2A | 2 | 67.7 | Pipeline Natural Gas | 46.1066 | -112.8755 | OPR | 2010-09-07T00:00:00 | 0 | 2A | 2 | MT | Dave Gates Generating Station | 56908 | 2 | 67.7 |  | GT | NG | 46.1047 | -112.8766 | 0 | 0 | 56908 |  |  | 2 | 3_1_Generator (generators) match on plant and gen IDs Step 1a: Exact match
6631 | MT | Dave Gates Generating Station | 56908 | 2B | 2 | 67.7 | Pipeline Natural Gas | 46.1066 | -112.8755 | OPR | 2010-09-07T00:00:00 | 0 | 2B | 2 | MT | Dave Gates Generating Station | 56908 | 2 | 67.7 |  | GT | NG | 46.1047 | -112.8766 | 0 | 0 | 56908 |  |  | 2 | 3_1_Generator (generators) match on plant and gen IDs Step 1a: Exact match
6632 | MT | Dave Gates Generating Station | 56908 | 3A | 3 | 67.7 | Pipeline Natural Gas | 46.1066 | -112.8755 | OPR | 2010-10-04T00:00:00 | 0 | 3A | 3 | MT | Dave Gates Generating Station | 56908 | 3 | 67.7 |  | GT | NG | 46.1047 | -112.8766 | 0 | 0 | 56908 |  |  | 3 | 3_1_Generator (generators) match on plant and gen IDs Step 1a: Exact match
6633 | MT | Dave Gates Generating Station | 56908 | 3B | 3 | 67.7 | Pipeline Natural Gas | 46.1066 | -112.8755 | OPR | 2010-10-04T00:00:00 | 0 | 3B | 3 | MT | Dave Gates Generating Station | 56908 | 3 | 67.7 |  | GT | NG | 46.1047 | -112.8766 | 0 | 0 | 56908 |  |  | 3 | 3_1_Generator (generators) match on plant and gen IDs Step 1a: Exact match
6634 | CA | Orange Grove Project | 56914 | CTG1 | CTG1 | 48 | Pipeline Natural Gas | 33.359 | -117.111 | OPR | 2010-01-30T00:00:00 | 0 | CTG1 | CTG1 | CA | Orange Grove Peaking Facility | 56914 | CTG1 | 59 |  | GT | NG | 33.3594 | -117.1114 | 0 | 0 | 56914 |  |  | CTG1 | 3_1_Generator (generators) match on plant and gen IDs Step 1a: Exact match
6635 | CA | Orange Grove Project | 56914 | CTG2 | CTG2 | 48 | Pipeline Natural Gas | 33.359 | -117.111 | OPR | 2010-02-05T00:00:00 | 0 | CTG2 | CTG2 | CA | Orange Grove Peaking Facility | 56914 | CTG2 | 59 |  | GT | NG | 33.3594 | -117.1114 | 0 | 0 | 56914 |  |  | CTG2 | 3_1_Generator (generators) match on plant and gen IDs Step 1a: Exact match
6636 | NY | Valley Energy Center | 56940 | 1 | CTG1 | 234 | Pipeline Natural Gas | 41.413 | -74.435 | OPR | 2018-01-24T00:00:00 | 0 | 1 | CTG1 | NY | CPV Valley Energy Center | 56940 | CTG1 | 235 |  | CT | NG | 41.4122 | -74.4378 | 0 | 0 | 56940 |  |  | CTG1 | 3_1_Generator (generators) match on plant and gen IDs Step 1a: Exact match
6637 | NY | Valley Energy Center | 56940 | 1 | STG | 300 | Pipeline Natural Gas | 41.413 | -74.435 | OPR | 2018-01-24T00:00:00 | 0 | 1 | STG | NY | CPV Valley Energy Center | 56940 | STG | 300 | HRSG1 | CA | NG | 41.4122 | -74.4378 | 0 | 0 | 56940 | 1 | STG | STG | 3_1_Generator (generators) match on plant and gen IDs Step 1a: Exact match | 6_1_EnviroAssoc (boilers and generators) match on plant, boiler, and gen IDs Step 2d: Modify IDs; remove leading letters
6638 | NY | Valley Energy Center | 56940 | 2 | CTG2 | 234 | Pipeline Natural Gas | 41.413 | -74.435 | OPR | 2018-01-18T00:00:00 | 0 | 2 | CTG2 | NY | CPV Valley Energy Center | 56940 | CTG2 | 235 |  | CT | NG | 41.4122 | -74.4378 | 0 | 0 | 56940 |  |  | CTG2 | 3_1_Generator (generators) match on plant and gen IDs Step 1a: Exact match
6639 | NY | Valley Energy Center | 56940 | 2 | STG | 300 | Pipeline Natural Gas | 41.413 | -74.435 | OPR | 2018-01-18T00:00:00 | 0 | 2 | STG | NY | CPV Valley Energy Center | 56940 | STG | 300 | HRSG2 | CA | NG | 41.4122 | -74.4378 | 0 | 0 | 56940 | 2 | STG | STG | 3_1_Generator (generators) match on plant and gen IDs Step 1a: Exact match | 6_1_EnviroAssoc (boilers and generators) match on plant, boiler, and gen IDs Step 2d: Modify IDs; remove leading letters
6640 | AZ | Coolidge Generating Station | 56948 | CT01 | 01 | 60.5 | Pipeline Natural Gas | 32.9175 | -111.5041 | OPR | 2011-01-18T00:00:00 | 0 | CT01 | 1 | AZ | Coolidge Generation Station | 56948 | 1 | 60.5 |  | GT | NG | 32.9174 | -111.5033 | 0 | 0 | 56948 |  |  | 1 | 3_1_Generator (generators) match on plant and gen IDs Step 1c: Modify IDs; convert to numeric
6641 | AZ | Coolidge Generating Station | 56948 | CT02 | 02 | 60.5 | Pipeline Natural Gas | 32.9175 | -111.5041 | OPR | 2011-01-11T00:00:00 | 0 | CT02 | 2 | AZ | Coolidge Generation Station | 56948 | 2 | 60.5 |  | GT | NG | 32.9174 | -111.5033 | 0 | 0 | 56948 |  |  | 2 | 3_1_Generator (generators) match on plant and gen IDs Step 1c: Modify IDs; convert to numeric
6642 | AZ | Coolidge Generating Station | 56948 | CT03 | 03 | 60.5 | Pipeline Natural Gas | 32.9175 | -111.5041 | OPR | 2010-12-17T00:00:00 | 0 | CT03 | 3 | AZ | Coolidge Generation Station | 56948 | 3 | 60.5 |  | GT | NG | 32.9174 | -111.5033 | 0 | 0 | 56948 |  |  | 3 | 3_1_Generator (generators) match on plant and gen IDs Step 1c: Modify IDs; convert to numeric
6643 | AZ | Coolidge Generating Station | 56948 | CT04 | 04 | 60.5 | Pipeline Natural Gas | 32.9175 | -111.5041 | OPR | 2010-12-16T00:00:00 | 0 | CT04 | 4 | AZ | Coolidge Generation Station | 56948 | 4 | 60.5 |  | GT | NG | 32.9174 | -111.5033 | 0 | 0 | 56948 |  |  | 4 | 3_1_Generator (generators) match on plant and gen IDs Step 1c: Modify IDs; convert to numeric
6644 | AZ | Coolidge Generating Station | 56948 | CT05 | 05 | 60.5 | Pipeline Natural Gas | 32.9175 | -111.5041 | OPR | 2010-10-05T00:00:00 | 0 | CT05 | 5 | AZ | Coolidge Generation Station | 56948 | 5 | 60.5 |  | GT | NG | 32.9174 | -111.5033 | 0 | 0 | 56948 |  |  | 5 | 3_1_Generator (generators) match on plant and gen IDs Step 1c: Modify IDs; convert to numeric
6645 | AZ | Coolidge Generating Station | 56948 | CT06 | 06 | 60.5 | Pipeline Natural Gas | 32.9175 | -111.5041 | OPR | 2010-10-04T00:00:00 | 0 | CT06 | 6 | AZ | Coolidge Generation Station | 56948 | 6 | 60.5 |  | GT | NG | 32.9174 | -111.5033 | 0 | 0 | 56948 |  |  | 6 | 3_1_Generator (generators) match on plant and gen IDs Step 1c: Modify IDs; convert to numeric
6646 | AZ | Coolidge Generating Station | 56948 | CT07 | 07 | 60.5 | Pipeline Natural Gas | 32.9175 | -111.5041 | OPR | 2010-10-02T00:00:00 | 0 | CT07 | 7 | AZ | Coolidge Generation Station | 56948 | 7 | 60.5 |  | GT | NG | 32.9174 | -111.5033 | 0 | 0 | 56948 |  |  | 7 | 3_1_Generator (generators) match on plant and gen IDs Step 1c: Modify IDs; convert to numeric
6647 | AZ | Coolidge Generating Station | 56948 | CT08 | 08 | 60.5 | Pipeline Natural Gas | 32.9175 | -111.5041 | OPR | 2010-10-03T00:00:00 | 0 | CT08 | 8 | AZ | Coolidge Generation Station | 56948 | 8 | 60.5 |  | GT | NG | 32.9174 | -111.5033 | 0 | 0 | 56948 |  |  | 8 | 3_1_Generator (generators) match on plant and gen IDs Step 1c: Modify IDs; convert to numeric
6648 | AZ | Coolidge Generating Station | 56948 | CT09 | 09 | 60.5 | Pipeline Natural Gas | 32.9175 | -111.5041 | OPR | 2010-11-12T00:00:00 | 0 | CT09 | 9 | AZ | Coolidge Generation Station | 56948 | 9 | 60.5 |  | GT | NG | 32.9174 | -111.5033 | 0 | 0 | 56948 |  |  | 9 | 3_1_Generator (generators) match on plant and gen IDs Step 1c: Modify IDs; convert to numeric
6649 | AZ | Coolidge Generating Station | 56948 | CT10 | 10 | 60.5 | Pipeline Natural Gas | 32.9175 | -111.5041 | OPR | 2010-11-15T00:00:00 | 0 | CT10 | 10 | AZ | Coolidge Generation Station | 56948 | 10 | 60.5 |  | GT | NG | 32.9174 | -111.5033 | 0 | 0 | 56948 |  |  | 10 | 3_1_Generator (generators) match on plant and gen IDs Step 1a: Exact match
6650 | AZ | Coolidge Generating Station | 56948 | CT11 | 11 | 60.5 | Pipeline Natural Gas | 32.9175 | -111.5041 | OPR | 2010-11-14T00:00:00 | 0 | CT11 | 11 | AZ | Coolidge Generation Station | 56948 | 11 | 60.5 |  | GT | NG | 32.9174 | -111.5033 | 0 | 0 | 56948 |  |  | 11 | 3_1_Generator (generators) match on plant and gen IDs Step 1a: Exact match
6651 | AZ | Coolidge Generating Station | 56948 | CT12 | 12 | 60.5 | Pipeline Natural Gas | 32.9175 | -111.5041 | OPR | 2010-11-17T00:00:00 | 0 | CT12 | 12 | AZ | Coolidge Generation Station | 56948 | 12 | 60.5 |  | GT | NG | 32.9174 | -111.5033 | 0 | 0 | 56948 |  |  | 12 | 3_1_Generator (generators) match on plant and gen IDs Step 1a: Exact match
6652 | NJ | West Deptford Energy Station | 56963 | E101 | E101 | 225 | Pipeline Natural Gas | 39.8418 | -75.2214 | OPR | 2014-05-16T00:00:00 | 0 | E101 | E101 | NJ | West Deptford Energy Station | 56963 | E101 | 225.3 |  | CT | NG | 39.8414 | -75.2214 | 0 | 0 | 56963 |  |  | E101 | 3_1_Generator (generators) match on plant and gen IDs Step 1a: Exact match
6653 | NJ | West Deptford Energy Station | 56963 | E101 | STG101 | 304 | Pipeline Natural Gas | 39.8418 | -75.2214 | OPR | 2014-05-16T00:00:00 | 0 | E101 | STG101 | NJ | West Deptford Energy Station | 56963 | STG1 | 304 |  | CA | NG | 39.8414 | -75.2214 | 0 | 0 | 56963 |  |  |  | Manual Match | Manual Match
6654 | NJ | West Deptford Energy Station | 56963 | E102 | E102 | 225 | Pipeline Natural Gas | 39.8418 | -75.2214 | OPR | 2014-05-07T00:00:00 | 0 | E102 | E102 | NJ | West Deptford Energy Station | 56963 | E102 | 225.3 |  | CT | NG | 39.8414 | -75.2214 | 0 | 0 | 56963 |  |  | E102 | 3_1_Generator (generators) match on plant and gen IDs Step 1a: Exact match
6655 | NJ | West Deptford Energy Station | 56963 | E102 | STG101 | 304 | Pipeline Natural Gas | 39.8418 | -75.2214 | OPR | 2014-05-07T00:00:00 | 0 | E102 | STG101 | NJ | West Deptford Energy Station | 56963 | STG1 | 304 |  | CA | NG | 39.8414 | -75.2214 | 0 | 0 | 56963 |  |  |  | Manual Match | Manual Match
6656 | NJ | Bayonne Energy Center | 56964 | GT1 | GT1 | 64 | Pipeline Natural Gas | 40.6529 | -74.0916 | OPR | 2011-12-05T00:00:00 | 0 | GT1 | GT1 | NJ | Bayonne Energy Center | 56964 | GT1 | 64 |  | GT | NG | 40.6528 | -74.0915 | 0 | 0 | 56964 |  |  | GT1 | 3_1_Generator (generators) match on plant and gen IDs Step 1a: Exact match
6657 | NJ | Bayonne Energy Center | 56964 | GT10 | GT10 | 64 | Pipeline Natural Gas | 40.6529 | -74.0916 | OPR | 2018-04-04T00:00:00 | 0 | GT10 | GT10 | NJ | Bayonne Energy Center | 56964 | GT10 | 66 |  | GT | NG | 40.6528 | -74.0915 | 0 | 0 | 56964 |  |  | GT10 | 3_1_Generator (generators) match on plant and gen IDs Step 1a: Exact match
6658 | NJ | Bayonne Energy Center | 56964 | GT2 | GT2 | 64 | Pipeline Natural Gas | 40.6529 | -74.0916 | OPR | 2011-12-21T00:00:00 | 0 | GT2 | GT2 | NJ | Bayonne Energy Center | 56964 | GT2 | 64 |  | GT | NG | 40.6528 | -74.0915 | 0 | 0 | 56964 |  |  | GT2 | 3_1_Generator (generators) match on plant and gen IDs Step 1a: Exact match
6659 | NJ | Bayonne Energy Center | 56964 | GT3 | GT3 | 64 | Pipeline Natural Gas | 40.6529 | -74.0916 | OPR | 2012-01-25T00:00:00 | 0 | GT3 | GT3 | NJ | Bayonne Energy Center | 56964 | GT3 | 64 |  | GT | NG | 40.6528 | -74.0915 | 0 | 0 | 56964 |  |  | GT3 | 3_1_Generator (generators) match on plant and gen IDs Step 1a: Exact match
6660 | NJ | Bayonne Energy Center | 56964 | GT4 | GT4 | 64 | Pipeline Natural Gas | 40.6529 | -74.0916 | OPR | 2012-01-31T00:00:00 | 0 | GT4 | GT4 | NJ | Bayonne Energy Center | 56964 | GT4 | 64 |  | GT | NG | 40.6528 | -74.0915 | 0 | 0 | 56964 |  |  | GT4 | 3_1_Generator (generators) match on plant and gen IDs Step 1a: Exact match
6661 | NJ | Bayonne Energy Center | 56964 | GT5 | GT5 | 64 | Pipeline Natural Gas | 40.6529 | -74.0916 | OPR | 2012-02-21T00:00:00 | 0 | GT5 | GT5 | NJ | Bayonne Energy Center | 56964 | GT5 | 64 |  | GT | NG | 40.6528 | -74.0915 | 0 | 0 | 56964 |  |  | GT5 | 3_1_Generator (generators) match on plant and gen IDs Step 1a: Exact match
6662 | NJ | Bayonne Energy Center | 56964 | GT6 | GT6 | 64 | Pipeline Natural Gas | 40.6529 | -74.0916 | OPR | 2012-02-29T00:00:00 | 0 | GT6 | GT6 | NJ | Bayonne Energy Center | 56964 | GT6 | 64 |  | GT | NG | 40.6528 | -74.0915 | 0 | 0 | 56964 |  |  | GT6 | 3_1_Generator (generators) match on plant and gen IDs Step 1a: Exact match
6663 | NJ | Bayonne Energy Center | 56964 | GT7 | GT7 | 64 | Pipeline Natural Gas | 40.6529 | -74.0916 | OPR | 2012-03-19T00:00:00 | 0 | GT7 | GT7 | NJ | Bayonne Energy Center | 56964 | GT7 | 64 |  | GT | NG | 40.6528 | -74.0915 | 0 | 0 | 56964 |  |  | GT7 | 3_1_Generator (generators) match on plant and gen IDs Step 1a: Exact match
6664 | NJ | Bayonne Energy Center | 56964 | GT8 | GT8 | 64 | Pipeline Natural Gas | 40.6529 | -74.0916 | OPR | 2012-04-05T00:00:00 | 0 | GT8 | GT8 | NJ | Bayonne Energy Center | 56964 | GT8 | 64 |  | GT | NG | 40.6528 | -74.0915 | 0 | 0 | 56964 |  |  | GT8 | 3_1_Generator (generators) match on plant and gen IDs Step 1a: Exact match
6665 | NJ | Bayonne Energy Center | 56964 | GT9 | GT9 | 64 | Pipeline Natural Gas | 40.6529 | -74.0916 | OPR | 2018-04-07T00:00:00 | 0 | GT9 | GT9 | NJ | Bayonne Energy Center | 56964 | GT9 | 66 |  | GT | NG | 40.6528 | -74.0915 | 0 | 0 | 56964 |  |  | GT9 | 3_1_Generator (generators) match on plant and gen IDs Step 1a: Exact match
6666 | CO | Pueblo Airport Generating Station | 56998 | CT01 | GT1 | 100 | Pipeline Natural Gas | 38.322 | -104.533 | OPR | 2011-09-09T00:00:00 | 0 | CT01 | GT1 | CO | Pueblo Airport Generating Station | 56998 | GT1 | 100 |  | GT | NG | 38.3208 | -104.5264 | 0 | 0 | 56998 |  |  | GT1 | 3_1_Generator (generators) match on plant and gen IDs Step 1a: Exact match
6667 | CO | Pueblo Airport Generating Station | 56998 | CT02 | GT2 | 100 | Pipeline Natural Gas | 38.322 | -104.533 | OPR | 2011-10-04T00:00:00 | 0 | CT02 | GT2 | CO | Pueblo Airport Generating Station | 56998 | GT2 | 100 |  | GT | NG | 38.3208 | -104.5264 | 0 | 0 | 56998 |  |  | GT2 | 3_1_Generator (generators) match on plant and gen IDs Step 1a: Exact match
6668 | CO | Pueblo Airport Generating Station | 56998 | CT04 | 4 | 40 | Pipeline Natural Gas | 38.322 | -104.533 | OPR | 2011-09-27T00:00:00 | 0 | CT04 | 4 | CO | Pueblo Airport Generating Station | 56998 | 4 | 40 |  | CT | NG | 38.3208 | -104.5264 | 0 | 0 | 56998 |  |  | 4 | 3_1_Generator (generators) match on plant and gen IDs Step 1a: Exact match
6669 | CO | Pueblo Airport Generating Station | 56998 | CT04 | 43 | 20 | Pipeline Natural Gas | 38.322 | -104.533 | OPR | 2011-09-27T00:00:00 | 0 | CT04 | 43 | CO | Pueblo Airport Generating Station | 56998 | 43 | 20 |  | CA | NG | 38.3208 | -104.5264 | 0 | 0 | 56998 |  |  | 43 | 3_1_Generator (generators) match on plant and gen IDs Step 1a: Exact match
6670 | CO | Pueblo Airport Generating Station | 56998 | CT05 | 43 | 20 | Pipeline Natural Gas | 38.322 | -104.533 | OPR | 2011-09-29T00:00:00 | 0 | CT05 | 43 | CO | Pueblo Airport Generating Station | 56998 | 43 | 20 |  | CA | NG | 38.3208 | -104.5264 | 0 | 0 | 56998 |  |  | 43 | 3_1_Generator (generators) match on plant and gen IDs Step 1a: Exact match
6671 | CO | Pueblo Airport Generating Station | 56998 | CT05 | 5 | 40 | Pipeline Natural Gas | 38.322 | -104.533 | OPR | 2011-09-29T00:00:00 | 0 | CT05 | 5 | CO | Pueblo Airport Generating Station | 56998 | 5 | 40 |  | CT | NG | 38.3208 | -104.5264 | 0 | 0 | 56998 |  |  | 5 | 3_1_Generator (generators) match on plant and gen IDs Step 1a: Exact match
6672 | CO | Pueblo Airport Generating Station | 56998 | CT06 | 53 | 20 | Pipeline Natural Gas | 38.322 | -104.533 | OPR | 2011-10-20T00:00:00 | 0 | CT06 | 53 | CO | Pueblo Airport Generating Station | 56998 | 53 | 20 |  | CA | NG | 38.3208 | -104.5264 | 0 | 0 | 56998 |  |  | 53 | 3_1_Generator (generators) match on plant and gen IDs Step 1a: Exact match
6673 | CO | Pueblo Airport Generating Station | 56998 | CT06 | 6 | 40 | Pipeline Natural Gas | 38.322 | -104.533 | OPR | 2011-10-20T00:00:00 | 0 | CT06 | 6 | CO | Pueblo Airport Generating Station | 56998 | 6 | 40 |  | CT | NG | 38.3208 | -104.5264 | 0 | 0 | 56998 |  |  | 6 | 3_1_Generator (generators) match on plant and gen IDs Step 1a: Exact match
6674 | CO | Pueblo Airport Generating Station | 56998 | CT07 | 53 | 20 | Pipeline Natural Gas | 38.322 | -104.533 | OPR | 2011-10-20T00:00:00 | 0 | CT07 | 53 | CO | Pueblo Airport Generating Station | 56998 | 53 | 20 |  | CA | NG | 38.3208 | -104.5264 | 0 | 0 | 56998 |  |  | 53 | 3_1_Generator (generators) match on plant and gen IDs Step 1a: Exact match
6675 | CO | Pueblo Airport Generating Station | 56998 | CT07 | 7 | 40 | Pipeline Natural Gas | 38.322 | -104.533 | OPR | 2011-10-20T00:00:00 | 0 | CT07 | 7 | CO | Pueblo Airport Generating Station | 56998 | 7 | 40 |  | CT | NG | 38.3208 | -104.5264 | 0 | 0 | 56998 |  |  | 7 | 3_1_Generator (generators) match on plant and gen IDs Step 1a: Exact match
6676 | CO | Pueblo Airport Generating Station | 56998 | CT08 | 8 | 40 | Pipeline Natural Gas | 38.322 | -104.533 | OPR | 2016-11-28T00:00:00 | 0 | CT08 | 8 | CO | Pueblo Airport Generating Station | 56998 | CT08 | 40 |  | GT | NG | 38.3208 | -104.5264 | 0 | 0 | 56998 |  |  | 8 | 3_1_Generator (generators) match on plant and gen IDs Step 1d: Modify IDs; remove leading letters
6677 | CA | El Cajon Energy Center | 57001 | 1 | GEN1 | 49.9 | Pipeline Natural Gas | 32.7971 | -116.972 | OPR | 2010-06-01T00:00:00 | 0 | 1 | GEN1 | CA | El Cajon Energy Center | 57001 | GEN1 | 60.5 |  | GT | NG | 32.7961 | -116.9721 | 0 | 0 | 57001 |  |  | GEN1 | 3_1_Generator (generators) match on plant and gen IDs Step 1a: Exact match
6678 | CA | Canyon Power Plant | 57027 | 1 | 1 | 50 | Pipeline Natural Gas | 33.8581 | -117.8616 | OPR | 2011-07-27T00:00:00 | 0 | 1 | 1 | CA | Canyon Power Plant | 57027 | CPP1 | 50 |  | GT | NG | 33.8581 | -117.8617 | 0 | 0 | 57027 |  |  | 1 | 3_1_Generator (generators) match on plant and gen IDs Step 1d: Modify IDs; remove leading letters
6679 | CA | Canyon Power Plant | 57027 | 2 | 2 | 50 | Pipeline Natural Gas | 33.8581 | -117.8616 | OPR | 2011-07-14T00:00:00 | 0 | 2 | 2 | CA | Canyon Power Plant | 57027 | CPP2 | 50 |  | GT | NG | 33.8581 | -117.8617 | 0 | 0 | 57027 |  |  | 2 | 3_1_Generator (generators) match on plant and gen IDs Step 1d: Modify IDs; remove leading letters
6680 | CA | Canyon Power Plant | 57027 | 3 | 3 | 50 | Pipeline Natural Gas | 33.8581 | -117.8616 | OPR | 2011-05-24T00:00:00 | 0 | 3 | 3 | CA | Canyon Power Plant | 57027 | CPP3 | 50 |  | GT | NG | 33.8581 | -117.8617 | 0 | 0 | 57027 |  |  | 3 | 3_1_Generator (generators) match on plant and gen IDs Step 1d: Modify IDs; remove leading letters
6681 | CA | Canyon Power Plant | 57027 | 4 | 4 | 50 | Pipeline Natural Gas | 33.8581 | -117.8616 | OPR | 2011-05-22T00:00:00 | 0 | 4 | 4 | CA | Canyon Power Plant | 57027 | CPP4 | 50 |  | GT | NG | 33.8581 | -117.8617 | 0 | 0 | 57027 |  |  | 4 | 3_1_Generator (generators) match on plant and gen IDs Step 1d: Modify IDs; remove leading letters
6682 | ID | Langley Gulch Power Plant | 57028 | CT1 | GTG | 187 | Pipeline Natural Gas | 43.9046 | -116.8181 | OPR | 2012-04-11T00:00:00 | 0 | CT1 | GTG | ID | Langley Gulch Power Plant | 57028 | GTG | 187 |  | CT | NG | 43.9044 | -116.8197 | 0 | 0 | 57028 |  |  | GTG | 3_1_Generator (generators) match on plant and gen IDs Step 1a: Exact match
6683 | ID | Langley Gulch Power Plant | 57028 | CT1 | STG | 131 | Pipeline Natural Gas | 43.9046 | -116.8181 | OPR | 2012-04-11T00:00:00 | 0 | CT1 | STG | ID | Langley Gulch Power Plant | 57028 | STG | 131.5 | 1 | CA | NG | 43.9044 | -116.8197 | 0 | 0 | 57028 | 1 | STG | STG | 3_1_Generator (generators) match on plant and gen IDs Step 1a: Exact match | 6_1_EnviroAssoc (boilers and generators) match on plant, boiler, and gen IDs Step 2d: Modify IDs; remove leading letters
6684 | NC | Cleveland County Generating Facility | 57029 | ES1 | ES1 | 190 | Pipeline Natural Gas | 35.1706 | -81.4161 | OPR | 2012-07-10T00:00:00 | 0 | ES1 | 1 | NC | Cleveland Cnty Generating Facility | 57029 | 1 | 184 |  | GT | NG | 35.1705 | -81.4166 | 0 | 0 | 57029 |  |  | 1 | 3_1_Generator (generators) match on plant and gen IDs Step 1d: Modify IDs; remove leading letters
6685 | NC | Cleveland County Generating Facility | 57029 | ES2 | ES2 | 190 | Pipeline Natural Gas | 35.1706 | -81.4161 | OPR | 2012-08-07T00:00:00 | 0 | ES2 | 2 | NC | Cleveland Cnty Generating Facility | 57029 | 2 | 184 |  | GT | NG | 35.1705 | -81.4166 | 0 | 0 | 57029 |  |  | 2 | 3_1_Generator (generators) match on plant and gen IDs Step 1d: Modify IDs; remove leading letters
6686 | NC | Cleveland County Generating Facility | 57029 | ES3 | ES3 | 190 | Pipeline Natural Gas | 35.1706 | -81.4161 | OPR | 2012-09-11T00:00:00 | 0 | ES3 | 3 | NC | Cleveland Cnty Generating Facility | 57029 | 3 | 184 |  | GT | NG | 35.1705 | -81.4166 | 0 | 0 | 57029 |  |  | 3 | 3_1_Generator (generators) match on plant and gen IDs Step 1d: Modify IDs; remove leading letters
6687 | NC | Cleveland County Generating Facility | 57029 | ES4 | ES4 | 190 | Pipeline Natural Gas | 35.1706 | -81.4161 | OPR | 2012-10-09T00:00:00 | 0 | ES4 | 4 | NC | Cleveland Cnty Generating Facility | 57029 | 4 | 184 |  | GT | NG | 35.1705 | -81.4166 | 0 | 0 | 57029 |  |  | 4 | 3_1_Generator (generators) match on plant and gen IDs Step 1d: Modify IDs; remove leading letters
6688 | MS | David M Ratcliffe | 57037 | AB-001 | 1A | 235.5 | Pipeline Natural Gas | 32.6538 | -88.7574 | OPR | 2013-08-28T00:00:00 | 0 | AB-001 | 1A | MS | Ratcliffe | 57037 | 1A | 235.5 |  | CT | NG | 32.6547 | -88.7622 | 0 | 0 | 57037 |  |  | 1A | 3_1_Generator (generators) match on plant and gen IDs Step 1a: Exact match
6689 | MS | David M Ratcliffe | 57037 | AB-001 | 1C | 369 | Pipeline Natural Gas | 32.6538 | -88.7574 | OPR | 2013-08-28T00:00:00 | 0 | AB-001 | 1C | MS | Ratcliffe | 57037 | 1C | 369 |  | CA | NG | 32.6547 | -88.7622 | 0 | 0 | 57037 |  |  | 1C | 3_1_Generator (generators) match on plant and gen IDs Step 1a: Exact match
6690 | MS | David M Ratcliffe | 57037 | AB-002 | 1B | 235.5 | Pipeline Natural Gas | 32.6538 | -88.7574 | OPR | 2013-09-04T00:00:00 | 0 | AB-002 | 1B | MS | Ratcliffe | 57037 | 1B | 235.5 |  | CT | NG | 32.6547 | -88.7622 | 0 | 0 | 57037 |  |  | 1B | 3_1_Generator (generators) match on plant and gen IDs Step 1a: Exact match
6691 | MS | David M Ratcliffe | 57037 | AB-002 | 1C | 369 | Pipeline Natural Gas | 32.6538 | -88.7574 | OPR | 2013-09-04T00:00:00 | 0 | AB-002 | 1C | MS | Ratcliffe | 57037 | 1C | 369 |  | CA | NG | 32.6547 | -88.7622 | 0 | 0 | 57037 |  |  | 1C | 3_1_Generator (generators) match on plant and gen IDs Step 1a: Exact match
6692 | CA | Ivanpah 2 | 57073 | BLR1 | ST1 | 133.4 | Pipeline Natural Gas | 35.5561 | -115.4686 | OPR | 2013-12-14T00:00:00 | 0 | BLR1 | ST1 | CA | Ivanpah 2 | 57073 | ST1 | 133.4 | BLR1 | ST | SUN | 35.5561 | -115.4686 | 0 | 0 | 57073 | BLR1 | ST1 | ST1 | 3_1_Generator (generators) match on plant and gen IDs Step 1a: Exact match | 6_1_EnviroAssoc (boilers and generators) match on plant, boiler, and gen IDs Step 2a: Exact match
6693 | CA | Ivanpah 1 | 57074 | BLR1 | ST1 | 126 | Pipeline Natural Gas | 35.5356 | -115.4515 | OPR | 2013-09-20T00:00:00 | 0 | BLR1 | ST1 | CA | Ivanpah 1 | 57074 | ST1 | 126 | BLR1 | ST | SUN | 35.5331 | -115.4525 | 0 | 0 | 57074 | BLR1 | ST1 | ST1 | 3_1_Generator (generators) match on plant and gen IDs Step 1a: Exact match | 6_1_EnviroAssoc (boilers and generators) match on plant, boiler, and gen IDs Step 2a: Exact match
6694 | CA | Ivanpah 3 | 57075 | BLR1 | ST1 | 133.4 | Pipeline Natural Gas | 35.5808 | -115.4825 | OPR | 2013-12-06T00:00:00 | 0 | BLR1 | ST1 | CA | Ivanpah 3 | 57075 | ST1 | 133.4 | BLR1 | ST | SUN | 35.5808 | -115.4825 | 0 | 0 | 57075 | BLR1 | ST1 | ST1 | 3_1_Generator (generators) match on plant and gen IDs Step 1a: Exact match | 6_1_EnviroAssoc (boilers and generators) match on plant, boiler, and gen IDs Step 2a: Exact match
6695 | NY | Cricket Valley Energy Center | 57185 | U001 | CT1 | 236.3 | Pipeline Natural Gas | 41.6762 | -73.5806 | OPR | 2019-10-19T00:00:00 | 0 | U001 | 1 | NY | Cricket Valley Energy | 57185 | U001 | 174.2 |  | CA | NG | 41.6761 | -73.5811 | 0 | 0 | 57185 |  |  | 1 | 3_1_Generator (generators) match on plant and gen IDs Step 1d: Modify IDs; remove leading letters
6696 | NY | Cricket Valley Energy Center | 57185 | U001 | ST1 | 174.3 | Pipeline Natural Gas | 41.6762 | -73.5806 | OPR | 2019-10-19T00:00:00 | 0 | U001 | 1 | NY | Cricket Valley Energy | 57185 | U001 | 174.2 |  | CA | NG | 41.6761 | -73.5811 | 0 | 0 | 57185 |  |  | 1 | 3_1_Generator (generators) match on plant and gen IDs Step 1d: Modify IDs; remove leading letters
6697 | NY | Cricket Valley Energy Center | 57185 | U002 | CT2 | 236.3 | Pipeline Natural Gas | 41.6762 | -73.5806 | OPR | 2019-11-21T00:00:00 | 0 | U002 | 2 | NY | Cricket Valley Energy | 57185 | U002 | 174.2 |  | CA | NG | 41.6761 | -73.5811 | 0 | 0 | 57185 |  |  | 2 | 3_1_Generator (generators) match on plant and gen IDs Step 1d: Modify IDs; remove leading letters
6698 | NY | Cricket Valley Energy Center | 57185 | U002 | ST2 | 174.3 | Pipeline Natural Gas | 41.6762 | -73.5806 | OPR | 2019-11-21T00:00:00 | 0 | U002 | 2 | NY | Cricket Valley Energy | 57185 | U002 | 174.2 |  | CA | NG | 41.6761 | -73.5811 | 0 | 0 | 57185 |  |  | 2 | 3_1_Generator (generators) match on plant and gen IDs Step 1d: Modify IDs; remove leading letters
6699 | NY | Cricket Valley Energy Center | 57185 | U003 | CT3 | 236.3 | Pipeline Natural Gas | 41.6762 | -73.5806 | OPR | 2020-02-23T00:00:00 | 0 | U003 | 3 | NY | Cricket Valley Energy | 57185 | U003 | 174.2 |  | CA | NG | 41.6761 | -73.5811 | 0 | 0 | 57185 |  |  | 3 | 3_1_Generator (generators) match on plant and gen IDs Step 1d: Modify IDs; remove leading letters
6700 | NY | Cricket Valley Energy Center | 57185 | U003 | ST3 | 174.3 | Pipeline Natural Gas | 41.6762 | -73.5806 | OPR | 2020-02-23T00:00:00 | 0 | U003 | 3 | NY | Cricket Valley Energy | 57185 | U003 | 174.2 |  | CA | NG | 41.6761 | -73.5811 | 0 | 0 | 57185 |  |  | 3 | 3_1_Generator (generators) match on plant and gen IDs Step 1d: Modify IDs; remove leading letters
6701 | FL | Deerhaven Renewable Energy Center | 57241 | BFB1 | 1 | 116.1 | Wood | 29.7675 | -82.3964 | OPR | 2013-08-16T00:00:00 | 0 | BFB1 | 1 | FL | Deerhaven Renewable | 57241 | 1 | 116.1 | BLR1 | ST | WDS | 29.7675 | -82.3964 | 0 | 0 | 57241 | 1 | 1 | 1 | 3_1_Generator (generators) match on plant and gen IDs Step 1a: Exact match | 6_1_EnviroAssoc (boilers and generators) match on plant, boiler, and gen IDs Step 2d: Modify IDs; remove leading letters
6702 | CA | Marsh Landing Generating Station | 57267 | 1 | 1 | 207 | Pipeline Natural Gas | 38.0171 | -121.7651 | OPR | 2012-12-07T00:00:00 | 0 | 1 | 1 | CA | Marsh Landing Generating Station | 57267 | 1 | 207 |  | GT | NG | 38.0169 | -121.765 | 0 | 0 | 57267 |  |  | 1 | 3_1_Generator (generators) match on plant and gen IDs Step 1a: Exact match
6703 | CA | Marsh Landing Generating Station | 57267 | 2 | 2 | 207 | Pipeline Natural Gas | 38.0171 | -121.7651 | OPR | 2012-12-20T00:00:00 | 0 | 2 | 2 | CA | Marsh Landing Generating Station | 57267 | 2 | 207 |  | GT | NG | 38.0169 | -121.765 | 0 | 0 | 57267 |  |  | 2 | 3_1_Generator (generators) match on plant and gen IDs Step 1a: Exact match
6704 | CA | Marsh Landing Generating Station | 57267 | 3 | 3 | 207 | Pipeline Natural Gas | 38.0171 | -121.7651 | OPR | 2013-01-28T00:00:00 | 0 | 3 | 3 | CA | Marsh Landing Generating Station | 57267 | 3 | 207 |  | GT | NG | 38.0169 | -121.765 | 0 | 0 | 57267 |  |  | 3 | 3_1_Generator (generators) match on plant and gen IDs Step 1a: Exact match
6705 | CA | Marsh Landing Generating Station | 57267 | 4 | 4 | 207 | Pipeline Natural Gas | 38.0171 | -121.7651 | OPR | 2013-02-24T00:00:00 | 0 | 4 | 4 | CA | Marsh Landing Generating Station | 57267 | 4 | 207 |  | GT | NG | 38.0169 | -121.765 | 0 | 0 | 57267 |  |  | 4 | 3_1_Generator (generators) match on plant and gen IDs Step 1a: Exact match
6706 | DE | Garrison Energy Center | 57349 | 1 | CTG1 | 235 | Pipeline Natural Gas | 39.1882 | -75.4999 | OPR | 2015-04-30T00:00:00 | 0 | 1 | CTG1 | DE | Garrison Energy Center LLC | 57349 | CTG1 | 235 |  | CT | NG | 39.1872 | -75.4994 | 0 | 0 | 57349 |  |  | CTG1 | 3_1_Generator (generators) match on plant and gen IDs Step 1a: Exact match
6707 | DE | Garrison Energy Center | 57349 | 1 | STG2 | 126 | Pipeline Natural Gas | 39.1882 | -75.4999 | OPR | 2015-04-30T00:00:00 | 0 | 1 | STG2 | DE | Garrison Energy Center LLC | 57349 | STG2 | 126 | HRSG1 | CA | NG | 39.1872 | -75.4994 | 0 | 0 | 57349 | 1 | 2 | STG2 | 3_1_Generator (generators) match on plant and gen IDs Step 1a: Exact match | 6_1_EnviroAssoc (boilers and generators) match on plant, boiler, and gen IDs Step 2d: Modify IDs; remove leading letters
6708 | MT | Highwood Generating Station | 57480 | HGS1 | GTG1 | 43 | Pipeline Natural Gas | 47.55 | -111.03 | RET | 2015-06-30T00:00:00 | 2015 | HGS1 | GTG1 | [16 empty] | CAMD Unmatched | CAMD Unmatched
6709 | CA | Sentinel Energy Center, LLC | 57482 | 1 | CTG1 | 108 | Pipeline Natural Gas | 33.9366 | -116.5722 | OPR | 2012-12-20T00:00:00 | 0 | 1 | CTG1 | CA | Sentinel Energy Center, LLC | 57482 | CTG1 | 100 |  | GT | NG | 33.9342 | -116.5714 | 0 | 0 | 57482 |  |  | CTG1 | 3_1_Generator (generators) match on plant and gen IDs Step 1a: Exact match
6710 | CA | Sentinel Energy Center, LLC | 57482 | 2 | CTG2 | 108 | Pipeline Natural Gas | 33.9366 | -116.5722 | OPR | 2012-12-20T00:00:00 | 0 | 2 | CTG2 | CA | Sentinel Energy Center, LLC | 57482 | CTG2 | 100 |  | GT | NG | 33.9342 | -116.5714 | 0 | 0 | 57482 |  |  | CTG2 | 3_1_Generator (generators) match on plant and gen IDs Step 1a: Exact match
6711 | CA | Sentinel Energy Center, LLC | 57482 | 3 | CTG3 | 108 | Pipeline Natural Gas | 33.9366 | -116.5722 | OPR | 2013-01-12T00:00:00 | 0 | 3 | CTG3 | CA | Sentinel Energy Center, LLC | 57482 | CTG3 | 100 |  | GT | NG | 33.9342 | -116.5714 | 0 | 0 | 57482 |  |  | CTG3 | 3_1_Generator (generators) match on plant and gen IDs Step 1a: Exact match
6712 | CA | Sentinel Energy Center, LLC | 57482 | 4 | CTG4 | 108 | Pipeline Natural Gas | 33.9366 | -116.5722 | OPR | 2013-02-02T00:00:00 | 0 | 4 | CTG4 | CA | Sentinel Energy Center, LLC | 57482 | CTG4 | 100 |  | GT | NG | 33.9342 | -116.5714 | 0 | 0 | 57482 |  |  | CTG4 | 3_1_Generator (generators) match on plant and gen IDs Step 1a: Exact match
6713 | CA | Sentinel Energy Center, LLC | 57482 | 5 | CTG5 | 108 | Pipeline Natural Gas | 33.9366 | -116.5722 | OPR | 2013-02-04T00:00:00 | 0 | 5 | CTG5 | CA | Sentinel Energy Center, LLC | 57482 | CTG5 | 100 |  | GT | NG | 33.9342 | -116.5714 | 0 | 0 | 57482 |  |  | CTG5 | 3_1_Generator (generators) match on plant and gen IDs Step 1a: Exact match
6714 | CA | Sentinel Energy Center, LLC | 57482 | 6 | CTG6 | 108 | Pipeline Natural Gas | 33.9366 | -116.5722 | OPR | 2013-02-17T00:00:00 | 0 | 6 | CTG6 | CA | Sentinel Energy Center, LLC | 57482 | CTG6 | 100 |  | GT | NG | 33.9342 | -116.5714 | 0 | 0 | 57482 |  |  | CTG6 | 3_1_Generator (generators) match on plant and gen IDs Step 1a: Exact match
6715 | CA | Sentinel Energy Center, LLC | 57482 | 7 | CTG7 | 108 | Pipeline Natural Gas | 33.9366 | -116.5722 | OPR | 2013-03-09T00:00:00 | 0 | 7 | CTG7 | CA | Sentinel Energy Center, LLC | 57482 | CTG7 | 100 |  | GT | NG | 33.9342 | -116.5714 | 0 | 0 | 57482 |  |  | CTG7 | 3_1_Generator (generators) match on plant and gen IDs Step 1a: Exact match
6716 | CA | Sentinel Energy Center, LLC | 57482 | 8 | CTG8 | 108 | Pipeline Natural Gas | 33.9366 | -116.5722 | OPR | 2013-03-23T00:00:00 | 0 | 8 | CTG8 | CA | Sentinel Energy Center, LLC | 57482 | CTG8 | 100 |  | GT | NG | 33.9342 | -116.5714 | 0 | 0 | 57482 |  |  | CTG8 | 3_1_Generator (generators) match on plant and gen IDs Step 1a: Exact match
6717 | CA | Mariposa Energy Project | 57483 | GT-1 | CTG1 | 49.87 | Pipeline Natural Gas | 37.7965 | -121.6049 | OPR | 2012-06-13T00:00:00 | 0 | GT-1 | CTG1 | CA | Mariposa Energy Project | 57483 | CTG1 | 49.9 |  | GT | NG | 37.7892 | -121.6019 | 0 | 0 | 57483 |  |  | CTG1 | 3_1_Generator (generators) match on plant and gen IDs Step 1a: Exact match
6718 | CA | Mariposa Energy Project | 57483 | GT-2 | CTG2 | 49.87 | Pipeline Natural Gas | 37.7965 | -121.6049 | OPR | 2012-06-12T00:00:00 | 0 | GT-2 | CTG2 | CA | Mariposa Energy Project | 57483 | CTG2 | 49.9 |  | GT | NG | 37.7892 | -121.6019 | 0 | 0 | 57483 |  |  | CTG2 | 3_1_Generator (generators) match on plant and gen IDs Step 1a: Exact match
6719 | CA | Mariposa Energy Project | 57483 | GT-3 | CTG3 | 49.87 | Pipeline Natural Gas | 37.7965 | -121.6049 | OPR | 2012-06-08T00:00:00 | 0 | GT-3 | CTG3 | CA | Mariposa Energy Project | 57483 | CTG3 | 49.9 |  | GT | NG | 37.7892 | -121.6019 | 0 | 0 | 57483 |  |  | CTG3 | 3_1_Generator (generators) match on plant and gen IDs Step 1a: Exact match
6720 | CA | Mariposa Energy Project | 57483 | GT-4 | CTG4 | 49.87 | Pipeline Natural Gas | 37.7965 | -121.6049 | OPR | 2012-06-14T00:00:00 | 0 | GT-4 | CTG4 | CA | Mariposa Energy Project | 57483 | CTG4 | 49.9 |  | GT | NG | 37.7892 | -121.6019 | 0 | 0 | 57483 |  |  | CTG4 | 3_1_Generator (generators) match on plant and gen IDs Step 1a: Exact match
6721 | CA | Walnut Creek Energy Park | 57515 | GT1 | GT1 | 100 | Pipeline Natural Gas | 34.0078 | -117.9425 | OPR | 2012-12-29T00:00:00 | 0 | GT1 | GT1 | CA | Walnut Creek Energy Park | 57515 | GT1 | 100 |  | GT | NG | 34.0087 | -117.9449 | 0 | 0 | 57515 |  |  | GT1 | 3_1_Generator (generators) match on plant and gen IDs Step 1a: Exact match
6722 | CA | Walnut Creek Energy Park | 57515 | GT2 | GT2 | 100 | Pipeline Natural Gas | 34.0078 | -117.9425 | OPR | 2013-01-09T00:00:00 | 0 | GT2 | GT2 | CA | Walnut Creek Energy Park | 57515 | GT2 | 100 |  | GT | NG | 34.0087 | -117.9449 | 0 | 0 | 57515 |  |  | GT2 | 3_1_Generator (generators) match on plant and gen IDs Step 1a: Exact match
6723 | CA | Walnut Creek Energy Park | 57515 | GT3 | GT3 | 100 | Pipeline Natural Gas | 34.0078 | -117.9425 | OPR | 2013-02-08T00:00:00 | 0 | GT3 | GT3 | CA | Walnut Creek Energy Park | 57515 | GT3 | 100 |  | GT | NG | 34.0087 | -117.9449 | 0 | 0 | 57515 |  |  | GT3 | 3_1_Generator (generators) match on plant and gen IDs Step 1a: Exact match
6724 | CA | Walnut Creek Energy Park | 57515 | GT4 | GT4 | 100 | Pipeline Natural Gas | 34.0078 | -117.9425 | OPR | 2013-02-09T00:00:00 | 0 | GT4 | GT4 | CA | Walnut Creek Energy Park | 57515 | GT4 | 100 |  | GT | NG | 34.0087 | -117.9449 | 0 | 0 | 57515 |  |  | GT4 | 3_1_Generator (generators) match on plant and gen IDs Step 1a: Exact match
6725 | CA | Walnut Creek Energy Park | 57515 | GT5 | GT5 | 100 | Pipeline Natural Gas | 34.0078 | -117.9425 | OPR | 2013-03-07T00:00:00 | 0 | GT5 | GT5 | CA | Walnut Creek Energy Park | 57515 | GT5 | 100 |  | GT | NG | 34.0087 | -117.9449 | 0 | 0 | 57515 |  |  | GT5 | 3_1_Generator (generators) match on plant and gen IDs Step 1a: Exact match
6726 | CA | Pio Pico Energy Center LLC | 57555 | CTG1 | CTG1 | 106 | Pipeline Natural Gas | 32.5739 | -116.9178 | OPR | 2016-08-06T00:00:00 | 0 | CTG1 | CTG1 | CA | Pio Pico Energy Center | 57555 | CTG1 | 131.8 |  | GT | NG | 32.5739 | -116.9178 | 0 | 0 | 57555 |  |  | CTG1 | 3_1_Generator (generators) match on plant and gen IDs Step 1a: Exact match
6727 | CA | Pio Pico Energy Center LLC | 57555 | CTG2 | CTG2 | 106 | Pipeline Natural Gas | 32.5739 | -116.9178 | OPR | 2016-07-19T00:00:00 | 0 | CTG2 | CTG2 | CA | Pio Pico Energy Center | 57555 | CTG2 | 131.8 |  | GT | NG | 32.5739 | -116.9178 | 0 | 0 | 57555 |  |  | CTG2 | 3_1_Generator (generators) match on plant and gen IDs Step 1a: Exact match
6728 | CA | Pio Pico Energy Center LLC | 57555 | CTG3 | CTG3 | 106 | Pipeline Natural Gas | 32.5739 | -116.9178 | OPR | 2016-07-03T00:00:00 | 0 | CTG3 | CTG3 | CA | Pio Pico Energy Center | 57555 | CTG3 | 131.8 |  | GT | NG | 32.5739 | -116.9178 | 0 | 0 | 57555 |  |  | CTG3 | 3_1_Generator (generators) match on plant and gen IDs Step 1a: Exact match
6729 | CA | Algonquin Power Sanger | 57564 | 8 | CTG | 49 | Pipeline Natural Gas | 36.6842 | -119.5522 | OPR | 2007-12-01T00:00:00 | 0 | 8 | CTG | CA | Algonquin Power Sanger LLC | 57564 | CTG | 49 |  | CT | NG | 36.6842 | -119.5522 | 0 | 0 | 57564 |  |  | CTG | 3_1_Generator (generators) match on plant and gen IDs Step 1a: Exact match
6730 | CA | Algonquin Power Sanger | 57564 | 8 | STG2 | 12.5 | Pipeline Natural Gas | 36.6842 | -119.5522 | OPR | 2007-12-01T00:00:00 | 0 | 8 | STG2 | CA | Algonquin Power Sanger LLC | 57564 | STG2 | 12.5 |  | CA | NG | 36.6842 | -119.5522 | 0 | 0 | 57564 |  |  | STG2 | 3_1_Generator (generators) match on plant and gen IDs Step 1a: Exact match
6731 | WY | Cheyenne Prairie Generating Station | 57703 | CT01 | 01A | 40 | Pipeline Natural Gas | 41.1229 | -104.7214 | OPR | 2014-08-29T00:00:00 | 0 | CT01 | 01A | WY | Cheyenne Prairie Generating Station | 57703 | 01A | 40 |  | CT | NG | 41.1236 | -104.72 | 0 | 0 | 57703 |  |  | 01A | 3_1_Generator (generators) match on plant and gen IDs Step 1a: Exact match
6732 | WY | Cheyenne Prairie Generating Station | 57703 | CT01 | 01C | 20 | Pipeline Natural Gas | 41.1229 | -104.7214 | OPR | 2014-08-29T00:00:00 | 0 | CT01 | 01C | WY | Cheyenne Prairie Generating Station | 57703 | 01C | 20 |  | CA | NG | 41.1236 | -104.72 | 0 | 0 | 57703 |  |  | 01C | 3_1_Generator (generators) match on plant and gen IDs Step 1a: Exact match
6733 | WY | Cheyenne Prairie Generating Station | 57703 | CT02 | 01B | 40 | Pipeline Natural Gas | 41.1229 | -104.7214 | OPR | 2014-09-04T00:00:00 | 0 | CT02 | 01B | WY | Cheyenne Prairie Generating Station | 57703 | 01B | 40 |  | CT | NG | 41.1236 | -104.72 | 0 | 0 | 57703 |  |  | 01B | 3_1_Generator (generators) match on plant and gen IDs Step 1a: Exact match
6734 | WY | Cheyenne Prairie Generating Station | 57703 | CT02 | 01C | 20 | Pipeline Natural Gas | 41.1229 | -104.7214 | OPR | 2014-09-04T00:00:00 | 0 | CT02 | 01C | WY | Cheyenne Prairie Generating Station | 57703 | 01C | 20 |  | CA | NG | 41.1236 | -104.72 | 0 | 0 | 57703 |  |  | 01C | 3_1_Generator (generators) match on plant and gen IDs Step 1a: Exact match
6735 | WY | Cheyenne Prairie Generating Station | 57703 | CT03 | 02A | 40 | Pipeline Natural Gas | 41.1229 | -104.7214 | OPR | 2014-08-15T00:00:00 | 0 | CT03 | 02A | WY | Cheyenne Prairie Generating Station | 57703 | 02A | 40 |  | GT | NG | 41.1236 | -104.72 | 0 | 0 | 57703 |  |  | 02A | 3_1_Generator (generators) match on plant and gen IDs Step 1a: Exact match
6736 | IN | St. Joseph Energy Center LLC | 57794 | CTG01A | CT1 | 238 | Pipeline Natural Gas | 41.6996 | -86.4814 | OPR | 2017-12-29T00:00:00 | 0 | CTG01A | CT1 | IN | St Joseph Energy Center | 57794 | CT1 | 260 |  | CT | NG | 41.699 | -86.4797 | 0 | 0 | 57794 |  |  | CT1 | 3_1_Generator (generators) match on plant and gen IDs Step 1a: Exact match
6737 | IN | St. Joseph Energy Center LLC | 57794 | CTG01A | ST1 | 260 | Pipeline Natural Gas | 41.6996 | -86.4814 | OPR | 2017-12-29T00:00:00 | 0 | CTG01A | ST1 | IN | St Joseph Energy Center | 57794 | ST1 | 260 |  | CA | NG | 41.699 | -86.4797 | 0 | 0 | 57794 |  |  | ST1 | 3_1_Generator (generators) match on plant and gen IDs Step 1a: Exact match
6738 | IN | St. Joseph Energy Center LLC | 57794 | CTG01B | CT2 | 238 | Pipeline Natural Gas | 41.6996 | -86.4814 | OPR | 2017-12-17T00:00:00 | 0 | CTG01B | CT2 | IN | St Joseph Energy Center | 57794 | CT2 | 260 |  | CT | NG | 41.699 | -86.4797 | 0 | 0 | 57794 |  |  | CT2 | 3_1_Generator (generators) match on plant and gen IDs Step 1a: Exact match
6739 | IN | St. Joseph Energy Center LLC | 57794 | CTG01B | ST1 | 260 | Pipeline Natural Gas | 41.6996 | -86.4814 | OPR | 2017-12-17T00:00:00 | 0 | CTG01B | ST1 | IN | St Joseph Energy Center | 57794 | ST1 | 260 |  | CA | NG | 41.699 | -86.4797 | 0 | 0 | 57794 |  |  | ST1 | 3_1_Generator (generators) match on plant and gen IDs Step 1a: Exact match
6740 | NJ | Woodbridge Energy Center | 57839 | 0001 | CT001 | 222.7 | Pipeline Natural Gas | 40.515 | -74.3192 | OPR | 2015-11-04T00:00:00 | 0 | 0001 | CT001 | NJ | Woodbridge Energy Center | 57839 | CT001 | 222.7 |  | CT | NG | 40.515 | -74.3189 | 0 | 0 | 57839 |  |  | CT001 | 3_1_Generator (generators) match on plant and gen IDs Step 1a: Exact match
6741 | NJ | Woodbridge Energy Center | 57839 | 0001 | ST001 | 327.5 | Pipeline Natural Gas | 40.515 | -74.3192 | OPR | 2015-11-04T00:00:00 | 0 | 0001 | ST001 | NJ | Woodbridge Energy Center | 57839 | ST001 | 327.5 |  | CA | NG | 40.515 | -74.3189 | 0 | 0 | 57839 |  |  | ST001 | 3_1_Generator (generators) match on plant and gen IDs Step 1a: Exact match
6742 | NJ | Woodbridge Energy Center | 57839 | 0002 | CT002 | 222.7 | Pipeline Natural Gas | 40.515 | -74.3192 | OPR | 2015-10-25T00:00:00 | 0 | 0002 | CT002 | NJ | Woodbridge Energy Center | 57839 | CT002 | 222.7 |  | CT | NG | 40.515 | -74.3189 | 0 | 0 | 57839 |  |  | CT002 | 3_1_Generator (generators) match on plant and gen IDs Step 1a: Exact match
6743 | NJ | Woodbridge Energy Center | 57839 | 0002 | ST001 | 327.5 | Pipeline Natural Gas | 40.515 | -74.3192 | OPR | 2015-10-25T00:00:00 | 0 | 0002 | ST001 | NJ | Woodbridge Energy Center | 57839 | ST001 | 327.5 |  | CA | NG | 40.515 | -74.3189 | 0 | 0 | 57839 |  |  | ST001 | 3_1_Generator (generators) match on plant and gen IDs Step 1a: Exact match
6744 | IN | Wabash River Highland Plant | 57842 | 1 | A | 192 | Pipeline Natural Gas | 39.5326 | -87.4262 | OPR | 1953-12-16T00:00:00 | 0 | 1 | A | IN | Wabash Valley Power IGCC | 57842 | 1A | 192 |  | GT | NG | 39.53 | -87.4247 | 0 | 0 | 57842 |  |  |  | Manual Match | Manual Match
6745 | TX | Antelope Elk Energy Center | 57865 | 1 | ELK1 | 202 | Pipeline Natural Gas | 33.8657 | -101.8437 | OPR | 2015-05-21T00:00:00 | 0 | 1 | 1 | TX | Antelope Station | 57865 | E01 | 9.3 |  | IC | NG | 33.865 | -101.8433 | 0 | 0 | 57865 |  |  | 1 | 3_1_Generator (generators) match on plant and gen IDs Step 1d: Modify IDs; remove leading letters
6746 | TX | Antelope Elk Energy Center | 57865 | 2 | ELK2 | 202 | Pipeline Natural Gas | 33.8657 | -101.8437 | OPR | 2016-04-14T00:00:00 | 0 | 2 | 2 | TX | Antelope Station | 57865 | E02 | 9.3 |  | IC | NG | 33.865 | -101.8433 | 0 | 0 | 57865 |  |  | 2 | 3_1_Generator (generators) match on plant and gen IDs Step 1d: Modify IDs; remove leading letters
6747 | TX | Antelope Elk Energy Center | 57865 | 3 | ELK3 | 202 | Pipeline Natural Gas | 33.8657 | -101.8437 | OPR | 2016-04-18T00:00:00 | 0 | 3 | 3 | TX | Antelope Station | 57865 | E03 | 9.3 |  | IC | NG | 33.865 | -101.8433 | 0 | 0 | 57865 |  |  | 3 | 3_1_Generator (generators) match on plant and gen IDs Step 1d: Modify IDs; remove leading letters
6748 | ND | Pioneer Generating Station | 57881 | CT1 | 01 | 45.2 | Pipeline Natural Gas | 48.2325 | -103.9528 | OPR | 2013-07-27T00:00:00 | 0 | CT1 | 01 | ND | Pioneer Generation Station | 57881 | 01 | 60.5 |  | GT | NG | 48.2325 | -103.9528 | 0 | 0 | 57881 |  |  | 01 | 3_1_Generator (generators) match on plant and gen IDs Step 1a: Exact match
6749 | ND | Pioneer Generating Station | 57881 | CT2 | 02 | 45.2 | Pipeline Natural Gas | 48.2325 | -103.9528 | OPR | 2013-12-21T00:00:00 | 0 | CT2 | 02 | ND | Pioneer Generation Station | 57881 | 02 | 60.5 |  | GT | NG | 48.2325 | -103.9528 | 0 | 0 | 57881 |  |  | 02 | 3_1_Generator (generators) match on plant and gen IDs Step 1a: Exact match
6750 | ND | Pioneer Generating Station | 57881 | CT3 | 03 | 45.2 | Pipeline Natural Gas | 48.2325 | -103.9528 | OPR | 2014-02-04T00:00:00 | 0 | CT3 | 03 | ND | Pioneer Generation Station | 57881 | 03 | 60.5 |  | GT | NG | 48.2325 | -103.9528 | 0 | 0 | 57881 |  |  | 03 | 3_1_Generator (generators) match on plant and gen IDs Step 1a: Exact match
6751 | ND | Lonesome Creek Station | 57943 | CT1 | 01 | 45.2 | Pipeline Natural Gas | 47.7966 | -103.5783 | OPR | 2013-10-24T00:00:00 | 0 | CT1 | 01 | ND | Lonesome Creek Station | 57943 | 01 | 60.5 |  | GT | NG | 47.7967 | -103.5786 | 0 | 0 | 57943 |  |  | 01 | 3_1_Generator (generators) match on plant and gen IDs Step 1a: Exact match
6752 | ND | Lonesome Creek Station | 57943 | CT2 | 02 | 45.2 | Pipeline Natural Gas | 47.7966 | -103.5783 | OPR | 2014-12-23T00:00:00 | 0 | CT2 | 02 | ND | Lonesome Creek Station | 57943 | 02 | 60.5 |  | GT | NG | 47.7967 | -103.5786 | 0 | 0 | 57943 |  |  | 02 | 3_1_Generator (generators) match on plant and gen IDs Step 1a: Exact match
6753 | ND | Lonesome Creek Station | 57943 | CT3 | 03 | 45.2 | Pipeline Natural Gas | 47.7966 | -103.5783 | OPR | 2014-12-23T00:00:00 | 0 | CT3 | 03 | ND | Lonesome Creek Station | 57943 | 03 | 60.5 |  | GT | NG | 47.7967 | -103.5786 | 0 | 0 | 57943 |  |  | 03 | 3_1_Generator (generators) match on plant and gen IDs Step 1a: Exact match
6754 | ND | Lonesome Creek Station | 57943 | CT4 | 04 | 45.2 | Pipeline Natural Gas | 47.7966 | -103.5783 | OPR | 2016-04-03T00:00:00 | 0 | CT4 | 04 | ND | Lonesome Creek Station | 57943 | 04 | 60.5 |  | GT | NG | 47.7967 | -103.5786 | 0 | 0 | 57943 |  |  | 04 | 3_1_Generator (generators) match on plant and gen IDs Step 1a: Exact match
6755 | ND | Lonesome Creek Station | 57943 | CT5 | 05 | 45.2 | Pipeline Natural Gas | 47.7966 | -103.5783 | OPR | 2016-04-07T00:00:00 | 0 | CT5 | 05 | ND | Lonesome Creek Station | 57943 | 05 | 60.5 |  | GT | NG | 47.7967 | -103.5786 | 0 | 0 | 57943 |  |  | 05 | 3_1_Generator (generators) match on plant and gen IDs Step 1a: Exact match
6756 | ND | Lonesome Creek Station | 57943 | CT6 | 06 | 45.2 | Pipeline Natural Gas | 47.7966 | -103.5783 | OPR | 2021-08-04T00:00:00 | 0 | CT6 | 06 | ND | Lonesome Creek Station | 57943 | 06 | 60.5 |  | GT | NG | 47.7967 | -103.5786 | 0 | 0 | 57943 |  |  | 06 | 3_1_Generator (generators) match on plant and gen IDs Step 1a: Exact match
6757 | CA | Lodi Energy Center | 57978 | CT1 | CT1 | 185 | Pipeline Natural Gas | 38.088 | -121.3867 | OPR | 2012-09-01T00:00:00 | 0 | CT1 | CT1 | CA | Lodi Energy Center | 57978 | CT1 | 185 |  | CT | NG | 38.0881 | -121.3875 | 0 | 0 | 57978 |  |  | CT1 | 3_1_Generator (generators) match on plant and gen IDs Step 1a: Exact match
6758 | CA | Lodi Energy Center | 57978 | CT1 | ST1 | 130 | Pipeline Natural Gas | 38.088 | -121.3867 | OPR | 2012-09-01T00:00:00 | 0 | CT1 | ST1 | CA | Lodi Energy Center | 57978 | ST1 | 103.9 |  | CA | NG | 38.0881 | -121.3875 | 0 | 0 | 57978 |  |  | ST1 | 3_1_Generator (generators) match on plant and gen IDs Step 1a: Exact match
6759 | TX | Temple Power Station | 58001 | CTG1 | CTG1 | 232 | Pipeline Natural Gas | 31.0558 | -97.3172 | OPR | 2014-05-05T00:00:00 | 0 | CTG1 | CTG1 | TX | Panda Temple Power Station | 58001 | CTG-1 | 232 |  | CT | NG | 31.0558 | -97.3172 | 0 | 0 | 58001 |  |  | CTG1 | 3_1_Generator (generators) match on plant and gen IDs Step 1b: Modify IDs; remove special chars
6760 | TX | Temple Power Station | 58001 | CTG1 | STG1 | 339.2 | Pipeline Natural Gas | 31.0558 | -97.3172 | OPR | 2014-05-05T00:00:00 | 0 | CTG1 | STG1 | TX | Panda Temple Power Station | 58001 | STG-1 | 339.2 | HRSG1 | CA | NG | 31.0558 | -97.3172 | 0 | 0 | 58001 | 1 | 1 | STG1 | 3_1_Generator (generators) match on plant and gen IDs Step 1b: Modify IDs; remove special chars | 6_1_EnviroAssoc (boilers and generators) match on plant, boiler, and gen IDs Step 2d: Modify IDs; remove leading letters
6761 | TX | Temple Power Station | 58001 | CTG2 | CTG2 | 232 | Pipeline Natural Gas | 31.0558 | -97.3172 | OPR | 2014-05-07T00:00:00 | 0 | CTG2 | CTG2 | TX | Panda Temple Power Station | 58001 | CTG-2 | 232 |  | CT | NG | 31.0558 | -97.3172 | 0 | 0 | 58001 |  |  | CTG2 | 3_1_Generator (generators) match on plant and gen IDs Step 1b: Modify IDs; remove special chars
6762 | TX | Temple Power Station | 58001 | CTG2 | STG1 | 339.2 | Pipeline Natural Gas | 31.0558 | -97.3172 | OPR | 2014-05-07T00:00:00 | 0 | CTG2 | STG1 | TX | Panda Temple Power Station | 58001 | STG-1 | 339.2 | HRSG2 | CA | NG | 31.0558 | -97.3172 | 0 | 0 | 58001 | 2 | 1 | STG1 | 3_1_Generator (generators) match on plant and gen IDs Step 1b: Modify IDs; remove special chars | 6_1_EnviroAssoc (boilers and generators) match on plant, boiler, and gen IDs Step 2d: Modify IDs; remove leading letters
6763 | TX | Temple Power Station | 58001 | CTG3 | CTG3 | 232 | Pipeline Natural Gas | 31.0558 | -97.3172 | OPR | 2015-03-13T00:00:00 | 0 | CTG3 | CTG3 | TX | Panda Temple Power Station | 58001 | CTG-3 | 232 |  | CT | NG | 31.0558 | -97.3172 | 0 | 0 | 58001 |  |  | CTG3 | 3_1_Generator (generators) match on plant and gen IDs Step 1b: Modify IDs; remove special chars
6764 | TX | Temple Power Station | 58001 | CTG3 | STG2 | 339.2 | Pipeline Natural Gas | 31.0558 | -97.3172 | OPR | 2015-03-13T00:00:00 | 0 | CTG3 | STG2 | TX | Panda Temple Power Station | 58001 | STG-2 | 339.2 | HRSG3 | CA | NG | 31.0558 | -97.3172 | 0 | 0 | 58001 | 3 | 2 | STG2 | 3_1_Generator (generators) match on plant and gen IDs Step 1b: Modify IDs; remove special chars | 6_1_EnviroAssoc (boilers and generators) match on plant, boiler, and gen IDs Step 2d: Modify IDs; remove leading letters
6765 | TX | Temple Power Station | 58001 | CTG4 | CTG4 | 232 | Pipeline Natural Gas | 31.0558 | -97.3172 | OPR | 2015-03-16T00:00:00 | 0 | CTG4 | CTG4 | TX | Panda Temple Power Station | 58001 | CTG-4 | 232 |  | CT | NG | 31.0558 | -97.3172 | 0 | 0 | 58001 |  |  | CTG4 | 3_1_Generator (generators) match on plant and gen IDs Step 1b: Modify IDs; remove special chars
6766 | TX | Temple Power Station | 58001 | CTG4 | STG2 | 339.2 | Pipeline Natural Gas | 31.0558 | -97.3172 | OPR | 2015-03-16T00:00:00 | 0 | CTG4 | STG2 | TX | Panda Temple Power Station | 58001 | STG-2 | 339.2 | HRSG4 | CA | NG | 31.0558 | -97.3172 | 0 | 0 | 58001 | 4 | 2 | STG2 | 3_1_Generator (generators) match on plant and gen IDs Step 1b: Modify IDs; remove special chars | 6_1_EnviroAssoc (boilers and generators) match on plant, boiler, and gen IDs Step 2d: Modify IDs; remove leading letters
6767 | TX | Rayburn Energy Station | 58005 | CTG1 | CTG1 | 232 | Pipeline Natural Gas | 33.5756 | -96.6158 | OPR | 2014-05-25T00:00:00 | 0 | CTG1 | CTG1 | TX | Panda Sherman Power Station | 58005 | CTG-1 | 232 |  | CT | NG | 33.5826 | -96.6179 | 0 | 0 | 58005 |  |  | CTG1 | 3_1_Generator (generators) match on plant and gen IDs Step 1b: Modify IDs; remove special chars
6768 | TX | Rayburn Energy Station | 58005 | CTG1 | STG1 | 339.2 | Pipeline Natural Gas | 33.5756 | -96.6158 | OPR | 2014-05-25T00:00:00 | 0 | CTG1 | STG1 | TX | Panda Sherman Power Station | 58005 | STG-1 | 339.2 | HRSG1 | CA | NG | 33.5826 | -96.6179 | 0 | 0 | 58005 | 1 | 1 | STG1 | 3_1_Generator (generators) match on plant and gen IDs Step 1b: Modify IDs; remove special chars | 6_1_EnviroAssoc (boilers and generators) match on plant, boiler, and gen IDs Step 2d: Modify IDs; remove leading letters
6769 | TX | Rayburn Energy Station | 58005 | CTG2 | CTG2 | 232 | Pipeline Natural Gas | 33.5756 | -96.6158 | OPR | 2014-05-29T00:00:00 | 0 | CTG2 | CTG2 | TX | Panda Sherman Power Station | 58005 | CTG-2 | 232 |  | CT | NG | 33.5826 | -96.6179 | 0 | 0 | 58005 |  |  | CTG2 | 3_1_Generator (generators) match on plant and gen IDs Step 1b: Modify IDs; remove special chars
6770 | TX | Rayburn Energy Station | 58005 | CTG2 | STG1 | 339.2 | Pipeline Natural Gas | 33.5756 | -96.6158 | OPR | 2014-05-29T00:00:00 | 0 | CTG2 | STG1 | TX | Panda Sherman Power Station | 58005 | STG-1 | 339.2 | HRSG2 | CA | NG | 33.5826 | -96.6179 | 0 | 0 | 58005 | 2 | 1 | STG1 | 3_1_Generator (generators) match on plant and gen IDs Step 1b: Modify IDs; remove special chars | 6_1_EnviroAssoc (boilers and generators) match on plant, boiler, and gen IDs Step 2d: Modify IDs; remove leading letters
6771 | NH | Burgess BioPower | 58054 | ST01 | ST01 | 75 | Wood | 44.4719 | -71.1753 | OPR | 2013-10-25T00:00:00 | 0 | ST01 | ST01 | NH | Burgess BioPower | 58054 | ST01 | 75 | ST01 | ST | WDS | 44.4719 | -71.1753 | 0 | 0 | 58054 | ST01 | ST01 | ST01 | 3_1_Generator (generators) match on plant and gen IDs Step 1a: Exact match | 6_1_EnviroAssoc (boilers and generators) match on plant, boiler, and gen IDs Step 2a: Exact match
6772 | NJ | Newark Energy Center | 58079 | U001 | GT-1 | 225 | Pipeline Natural Gas | 40.7082 | -74.1284 | OPR | 2015-03-07T00:00:00 | 0 | U001 | GT-1 | NJ | Newark Energy Center | 58079 | GT-1 | 225 |  | CT | NG | 40.7072 | -74.1258 | 0 | 0 | 58079 |  |  | GT-1 | 3_1_Generator (generators) match on plant and gen IDs Step 1a: Exact match
6773 | NJ | Newark Energy Center | 58079 | U001 | STG-1 | 285 | Pipeline Natural Gas | 40.7082 | -74.1284 | OPR | 2015-03-07T00:00:00 | 0 | U001 | STG-1 | NJ | Newark Energy Center | 58079 | STG-1 | 285 | HRSG-1 | CA | NG | 40.7072 | -74.1258 | 0 | 0 | 58079 | 1 | 1 | STG-1 | 3_1_Generator (generators) match on plant and gen IDs Step 1a: Exact match | 6_1_EnviroAssoc (boilers and generators) match on plant, boiler, and gen IDs Step 2d: Modify IDs; remove leading letters
6774 | NJ | Newark Energy Center | 58079 | U002 | GT-2 | 225 | Pipeline Natural Gas | 40.7082 | -74.1284 | OPR | 2015-03-21T00:00:00 | 0 | U002 | GT-2 | NJ | Newark Energy Center | 58079 | GT-2 | 225 |  | CT | NG | 40.7072 | -74.1258 | 0 | 0 | 58079 |  |  | GT-2 | 3_1_Generator (generators) match on plant and gen IDs Step 1a: Exact match
6775 | NJ | Newark Energy Center | 58079 | U002 | STG-1 | 285 | Pipeline Natural Gas | 40.7082 | -74.1284 | OPR | 2015-03-21T00:00:00 | 0 | U002 | STG-1 | NJ | Newark Energy Center | 58079 | STG-1 | 285 | HRSG-2 | CA | NG | 40.7072 | -74.1258 | 0 | 0 | 58079 | 2 | 1 | STG-1 | 3_1_Generator (generators) match on plant and gen IDs Step 1a: Exact match | 6_1_EnviroAssoc (boilers and generators) match on plant, boiler, and gen IDs Step 2d: Modify IDs; remove leading letters
6776 | CA | Delano Energy Center, LLC | 58122 | GEN1 | GEN1 | 59.5 | Pipeline Natural Gas | 35.7909 | -119.2945 | OPR | 2012-11-09T00:00:00 | 0 | GEN1 | GEN1 | CA | Delano Energy Center | 58122 | GEN1 | 60.5 |  | GT | NG | 35.7909 | -119.2945 | 0 | 0 | 58122 |  |  | GEN1 | 3_1_Generator (generators) match on plant and gen IDs Step 1a: Exact match
6777 | WI | Rothschild Biomass Cogeneration Facility | 58124 | 1 | 1 | 57 | Wood | 44.8878 | -89.6298 | OPR | 2013-08-13T00:00:00 | 0 | 1 | 1 | WI | Rothschild Biomass Cogen Facility | 58124 | 1 | 57.5 | 1 | ST | WDS | 44.8878 | -89.6297 | 0 | 0 | 58124 | 1 | 1 | 1 | 3_1_Generator (generators) match on plant and gen IDs Step 1a: Exact match | 6_1_EnviroAssoc (boilers and generators) match on plant, boiler, and gen IDs Step 2a: Exact match
6778 | NJ | Clayville | 58235 | U1 | 1 | 64 | Pipeline Natural Gas | 39.4245 | -75.0201 | OPR | 2015-10-18T00:00:00 | 0 | U1 | 1 | NJ | Clayville | 58235 | 1 | 73 |  | GT | NG | 39.4244 | -75.02 | 0 | 0 | 58235 |  |  | 1 | 3_1_Generator (generators) match on plant and gen IDs Step 1a: Exact match
6779 | IA | Marshalltown Generating Station | 58236 | CT1 | CTG1 | 222.7 | Pipeline Natural Gas | 42.04 | -92.87 | OPR | 2016-12-01T00:00:00 | 0 | CT1 | CTG1 | IA | Marshalltown Generating Station | 58236 | CTG1 | 222.7 |  | CT | NG | 42.0433 | -92.8728 | 0 | 0 | 58236 |  |  | CTG1 | 3_1_Generator (generators) match on plant and gen IDs Step 1a: Exact match
6780 | IA | Marshalltown Generating Station | 58236 | CT1 | STG1 | 237.15 | Pipeline Natural Gas | 42.04 | -92.87 | OPR | 2016-12-01T00:00:00 | 0 | CT1 | STG1 | IA | Marshalltown Generating Station | 58236 | STG1 | 260.5 | HRSG1 | CA | NG | 42.0433 | -92.8728 | 0 | 0 | 58236 | 1 | 1 | STG1 | 3_1_Generator (generators) match on plant and gen IDs Step 1a: Exact match | 6_1_EnviroAssoc (boilers and generators) match on plant, boiler, and gen IDs Step 2d: Modify IDs; remove leading letters
6781 | IA | Marshalltown Generating Station | 58236 | CT2 | CTG2 | 222.7 | Pipeline Natural Gas | 42.04 | -92.87 | OPR | 2016-12-02T00:00:00 | 0 | CT2 | CTG2 | IA | Marshalltown Generating Station | 58236 | CTG2 | 222.7 |  | CT | NG | 42.0433 | -92.8728 | 0 | 0 | 58236 |  |  | CTG2 | 3_1_Generator (generators) match on plant and gen IDs Step 1a: Exact match
6782 | IA | Marshalltown Generating Station | 58236 | CT2 | STG1 | 237.15 | Pipeline Natural Gas | 42.04 | -92.87 | OPR | 2016-12-02T00:00:00 | 0 | CT2 | STG1 | IA | Marshalltown Generating Station | 58236 | STG1 | 260.5 | HRSG2 | CA | NG | 42.0433 | -92.8728 | 0 | 0 | 58236 | 2 | 1 | STG1 | 3_1_Generator (generators) match on plant and gen IDs Step 1a: Exact match | 6_1_EnviroAssoc (boilers and generators) match on plant, boiler, and gen IDs Step 2d: Modify IDs; remove leading letters
6783 | VA | Brunswick County Power Station | 58260 | 1A | CT01 | 297.5 | Pipeline Natural Gas | 36.7637 | -77.7112 | OPR | 2015-12-31T00:00:00 | 0 | 1A | CT01 | VA | Brunswick County Power Station | 58260 | CT01 | 297.5 |  | CT | NG | 36.765 | -77.7139 | 0 | 0 | 58260 |  |  | CT01 | 3_1_Generator (generators) match on plant and gen IDs Step 1a: Exact match
6784 | VA | Brunswick County Power Station | 58260 | 1A | ST01 | 579.7 | Pipeline Natural Gas | 36.7637 | -77.7112 | OPR | 2015-12-31T00:00:00 | 0 | 1A | ST01 | VA | Brunswick County Power Station | 58260 | ST01 | 579.7 | HRSG1A | CA | NG | 36.765 | -77.7139 | 0 | 0 | 58260 | 1A | 1 | ST01 | 3_1_Generator (generators) match on plant and gen IDs Step 1a: Exact match | 6_1_EnviroAssoc (boilers and generators) match on plant, boiler, and gen IDs Step 2d: Modify IDs; remove leading letters
6785 | VA | Brunswick County Power Station | 58260 | 1B | CT02 | 297.5 | Pipeline Natural Gas | 36.7637 | -77.7112 | OPR | 2015-12-21T00:00:00 | 0 | 1B | CT02 | VA | Brunswick County Power Station | 58260 | CT02 | 297.5 |  | CT | NG | 36.765 | -77.7139 | 0 | 0 | 58260 |  |  | CT02 | 3_1_Generator (generators) match on plant and gen IDs Step 1a: Exact match
6786 | VA | Brunswick County Power Station | 58260 | 1B | ST01 | 579.7 | Pipeline Natural Gas | 36.7637 | -77.7112 | OPR | 2015-12-21T00:00:00 | 0 | 1B | ST01 | VA | Brunswick County Power Station | 58260 | ST01 | 579.7 | HRSG1B | CA | NG | 36.765 | -77.7139 | 0 | 0 | 58260 | 1B | 1 | ST01 | 3_1_Generator (generators) match on plant and gen IDs Step 1a: Exact match | 6_1_EnviroAssoc (boilers and generators) match on plant, boiler, and gen IDs Step 2d: Modify IDs; remove leading letters
6787 | VA | Brunswick County Power Station | 58260 | 1C | CT03 | 297.5 | Pipeline Natural Gas | 36.7637 | -77.7112 | OPR | 2015-12-03T00:00:00 | 0 | 1C | CT03 | VA | Brunswick County Power Station | 58260 | CT03 | 297.5 |  | CT | NG | 36.765 | -77.7139 | 0 | 0 | 58260 |  |  | CT03 | 3_1_Generator (generators) match on plant and gen IDs Step 1a: Exact match
6788 | VA | Brunswick County Power Station | 58260 | 1C | ST01 | 579.7 | Pipeline Natural Gas | 36.7637 | -77.7112 | OPR | 2015-12-03T00:00:00 | 0 | 1C | ST01 | VA | Brunswick County Power Station | 58260 | ST01 | 579.7 | HRSG1C | CA | NG | 36.765 | -77.7139 | 0 | 0 | 58260 | 1C | 1 | ST01 | 3_1_Generator (generators) match on plant and gen IDs Step 1a: Exact match | 6_1_EnviroAssoc (boilers and generators) match on plant, boiler, and gen IDs Step 2d: Modify IDs; remove leading letters
6789 | NM | La Luz Energy Center | 58284 | 1 | 0001 | 42.3 | Pipeline Natural Gas | 34.6178 | -106.817 | OPR | 2015-12-18T00:00:00 | 0 | 1 | 0001 | NM | La Luz Energy Center | 58284 | 0001 | 42.3 |  | GT | NG | 34.6161 | -106.815 | 0 | 0 | 58284 |  |  | 0001 | 3_1_Generator (generators) match on plant and gen IDs Step 1a: Exact match
6790 | OK | Charles D Lamb Energy Center | 58325 | 1 | 1 | 122 | Pipeline Natural Gas | 36.8138 | -97.1252 | OPR | 2015-04-18T00:00:00 | 0 | 1 | 1 | OK | Charles D. Lamb Energy Center | 58325 | 1 | 122 |  | GT | NG | 36.8139 | -97.1253 | 0 | 0 | 58325 |  |  | 1 | 3_1_Generator (generators) match on plant and gen IDs Step 1a: Exact match
6791 | TX | Carbon Capture Plant | 58378 | CTHRSG | GT2 | 102.7 | Pipeline Natural Gas | 29.4753 | -95.6341 | OPR | 2013-06-15T00:00:00 | 0 | CTHRSG | GT2 | TX | W.A. Parish Carbon Capture Plant | 58378 | GT2 | 82.2 |  | GT | NG | 29.4753 | -95.6342 | 0 | 0 | 58378 |  |  | GT2 | 3_1_Generator (generators) match on plant and gen IDs Step 1a: Exact match
6792 | PA | Hamilton Liberty Generation Plant | 58420 | CT1 | GEN1 | 435 | Pipeline Natural Gas | 41.7674 | -76.3899 | OPR | 2016-01-02T00:00:00 | 0 | CT1 | GEN1 | PA | Hamilton Liberty | 58420 | GEN1 | 435 | HRSG1 | CS | NG | 41.7675 | -76.39 | 0 | 0 | 58420 | 1 | 1 | GEN1 | 3_1_Generator (generators) match on plant and gen IDs Step 1a: Exact match | 6_1_EnviroAssoc (boilers and generators) match on plant, boiler, and gen IDs Step 2d: Modify IDs; remove leading letters
6793 | PA | Hamilton Liberty Generation Plant | 58420 | CT2 | GEN2 | 435 | Pipeline Natural Gas | 41.7674 | -76.3899 | OPR | 2016-02-02T00:00:00 | 0 | CT2 | GEN2 | PA | Hamilton Liberty | 58420 | GEN2 | 435 | HRSG2 | CS | NG | 41.7675 | -76.39 | 0 | 0 | 58420 | 2 | 2 | GEN2 | 3_1_Generator (generators) match on plant and gen IDs Step 1a: Exact match | 6_1_EnviroAssoc (boilers and generators) match on plant, boiler, and gen IDs Step 2d: Modify IDs; remove leading letters
6794 | PA | Hamilton Patriot Generation Plant | 58426 | CT1 | GEN1 | 435 | Pipeline Natural Gas | 41.1808 | -76.8392 | OPR | 2016-03-04T00:00:00 | 0 | CT1 | GEN1 | PA | Hamilton Patriot Generation Plant | 58426 | GEN1 | 435 | HRSG1 | CS | NG | 41.1808 | -76.8392 | 0 | 0 | 58426 | 1 | 1 | GEN1 | 3_1_Generator (generators) match on plant and gen IDs Step 1a: Exact match | 6_1_EnviroAssoc (boilers and generators) match on plant, boiler, and gen IDs Step 2d: Modify IDs; remove leading letters
6795 | PA | Hamilton Patriot Generation Plant | 58426 | CT2 | GEN2 | 435 | Pipeline Natural Gas | 41.1808 | -76.8392 | OPR | 2016-03-24T00:00:00 | 0 | CT2 | GEN2 | PA | Hamilton Patriot Generation Plant | 58426 | GEN2 | 435 | HRSG2 | CS | NG | 41.1808 | -76.8392 | 0 | 0 | 58426 | 2 | 2 | GEN2 | 3_1_Generator (generators) match on plant and gen IDs Step 1a: Exact match | 6_1_EnviroAssoc (boilers and generators) match on plant, boiler, and gen IDs Step 2d: Modify IDs; remove leading letters
6796 | MI | Lansing BWL REO Town Plant | 58427 | 100 | CTG1 | 42 | Pipeline Natural Gas | 42.7197 | -84.5518 | OPR | 2013-04-11T00:00:00 | 0 | 100 | CTG1 | MI | Lansing BWL REO Town Plant | 58427 | CTG1 | 42 |  | CT | NG | 42.7197 | -84.5517 | 0 | 0 | 58427 |  |  | CTG1 | 3_1_Generator (generators) match on plant and gen IDs Step 1a: Exact match
6797 | MI | Lansing BWL REO Town Plant | 58427 | 100 | ST | 14 | Pipeline Natural Gas | 42.7197 | -84.5518 | OPR | 2013-04-11T00:00:00 | 0 | 100 | ST | MI | Lansing BWL REO Town Plant | 58427 | ST | 14 |  | CA | NG | 42.7197 | -84.5517 | 0 | 0 | 58427 |  |  | ST | 3_1_Generator (generators) match on plant and gen IDs Step 1a: Exact match
6798 | MI | Lansing BWL REO Town Plant | 58427 | 200 | CTG2 | 42 | Pipeline Natural Gas | 42.7197 | -84.5518 | OPR | 2013-04-15T00:00:00 | 0 | 200 | CTG2 | MI | Lansing BWL REO Town Plant | 58427 | CTG2 | 42 |  | CT | NG | 42.7197 | -84.5517 | 0 | 0 | 58427 |  |  | CTG2 | 3_1_Generator (generators) match on plant and gen IDs Step 1a: Exact match
6799 | MI | Lansing BWL REO Town Plant | 58427 | 200 | ST | 14 | Pipeline Natural Gas | 42.7197 | -84.5518 | OPR | 2013-04-15T00:00:00 | 0 | 200 | ST | MI | Lansing BWL REO Town Plant | 58427 | ST | 14 |  | CA | NG | 42.7197 | -84.5517 | 0 | 0 | 58427 |  |  | ST | 3_1_Generator (generators) match on plant and gen IDs Step 1a: Exact match
6800 | TX | Ector County Energy Center | 58471 | CT-1 | CTG1 | 173 | Natural Gas | 32.0694 | -102.5856 | OPR | 2015-07-30T00:00:00 | 0 | CT-1 | CTG1 | TX | Ector County Energy Center | 58471 | CTG1 | 179.4 |  | GT | NG | 32.0692 | -102.5856 | 0 | 0 | 58471 |  |  | CTG1 | 3_1_Generator (generators) match on plant and gen IDs Step 1a: Exact match
6801 | TX | Ector County Energy Center | 58471 | CT-2 | CTG2 | 173 | Natural Gas | 32.0694 | -102.5856 | OPR | 2015-08-14T00:00:00 | 0 | CT-2 | CTG2 | TX | Ector County Energy Center | 58471 | CTG2 | 179.4 |  | GT | NG | 32.0692 | -102.5856 | 0 | 0 | 58471 |  |  | CTG2 | 3_1_Generator (generators) match on plant and gen IDs Step 1a: Exact match
6802 | LA | LEPA Unit No. 1 | 58478 | CC01 | CTG1 | 59 | Pipeline Natural Gas | 29.6913 | -91.193 | OPR | 2015-10-13T00:00:00 | 0 | CC01 | 1 | LA | LEPA Unit No. 1 | 58478 | LEPA1 | 57 |  | CT | NG | 29.6911 | -91.1928 | 0 | 0 | 58478 |  |  | 1 | 3_1_Generator (generators) match on plant and gen IDs Step 1d: Modify IDs; remove leading letters
6803 | LA | LEPA Unit No. 1 | 58478 | CC01 | STG1 | 17 | Pipeline Natural Gas | 29.6913 | -91.193 | OPR | 2015-10-13T00:00:00 | 0 | CC01 | 1 | LA | LEPA Unit No. 1 | 58478 | LEPA1 | 57 |  | CT | NG | 29.6911 | -91.1928 | 0 | 0 | 58478 |  |  | 1 | 3_1_Generator (generators) match on plant and gen IDs Step 1d: Modify IDs; remove leading letters
6804 | OR | Carty Generating Station | 58503 | CTEU1 | GTG | 304.2 | Pipeline Natural Gas | 45.699 | -119.8131 | OPR | 2016-07-01T00:00:00 | 0 | CTEU1 | GTG | OR | Carty Generating Station | 58503 | GEN1 | 300 |  | CT | NG | 45.6986 | -119.8131 | 0 | 0 | 58503 |  |  |  | Manual Match | Manual Match
6805 | OR | Carty Generating Station | 58503 | CTEU1 | STG | 198.9 | Pipeline Natural Gas | 45.699 | -119.8131 | OPR | 2016-07-01T00:00:00 | 0 | CTEU1 | STG | OR | Carty Generating Station | 58503 | GEN2 | 200 |  | CA | NG | 45.6986 | -119.8131 | 0 | 0 | 58503 |  |  |  | Manual Match | Manual Match
6806 | TX | Montana Power Station | 58562 | GT-1 | GT-1 | 100 | Pipeline Natural Gas | 31.8239 | -106.2119 | OPR | 2015-02-20T00:00:00 | 0 | GT-1 | GT-1 | TX | Montana Power Station | 58562 | GT-1 | 131.8 |  | GT | NG | 31.8239 | -106.2119 | 0 | 0 | 58562 |  |  | GT-1 | 3_1_Generator (generators) match on plant and gen IDs Step 1a: Exact match
6807 | TX | Montana Power Station | 58562 | GT-2 | GT-2 | 100 | Pipeline Natural Gas | 31.8239 | -106.2119 | OPR | 2015-03-03T00:00:00 | 0 | GT-2 | GT-2 | TX | Montana Power Station | 58562 | GT-2 | 131.8 |  | GT | NG | 31.8239 | -106.2119 | 0 | 0 | 58562 |  |  | GT-2 | 3_1_Generator (generators) match on plant and gen IDs Step 1a: Exact match
6808 | TX | Montana Power Station | 58562 | GT-3 | GT-3 | 100 | Pipeline Natural Gas | 31.8239 | -106.2119 | OPR | 2016-04-06T00:00:00 | 0 | GT-3 | GT-3 | TX | Montana Power Station | 58562 | GT-3 | 131.8 |  | GT | NG | 31.8239 | -106.2119 | 0 | 0 | 58562 |  |  | GT-3 | 3_1_Generator (generators) match on plant and gen IDs Step 1a: Exact match
6809 | TX | Montana Power Station | 58562 | GT-4 | GT-4 | 100 | Pipeline Natural Gas | 31.8239 | -106.2119 | OPR | 2016-08-14T00:00:00 | 0 | GT-4 | GT-4 | TX | Montana Power Station | 58562 | GT-4 | 131.8 |  | GT | NG | 31.8239 | -106.2119 | 0 | 0 | 58562 |  |  | GT-4 | 3_1_Generator (generators) match on plant and gen IDs Step 1a: Exact match
6810 | PA | Shell Chemical Appalachia LLC | 58933 | 101 | GTG1 | 41 | Pipeline Natural Gas | 40.6717 | -80.3364 | OPR | 2021-06-27T00:00:00 | 0 | 101 | GTG1 | PA | Shell Chemical Appalachia LLC | 58933 | GTG1 | 48.4 |  | CT | NG | 40.6717 | -80.3364 | 0 | 0 | 58933 |  |  | GTG1 | 3_1_Generator (generators) match on plant and gen IDs Step 1a: Exact match
6811 | PA | Shell Chemical Appalachia LLC | 58933 | 101 | STG1 | 75 | Pipeline Natural Gas | 40.6717 | -80.3364 | OPR | 2021-06-27T00:00:00 | 0 | 101 | STG1 | PA | Shell Chemical Appalachia LLC | 58933 | STG1 | 82.3 |  | CA | NG | 40.6717 | -80.3364 | 0 | 0 | 58933 |  |  | STG1 | 3_1_Generator (generators) match on plant and gen IDs Step 1a: Exact match
6812 | PA | Shell Chemical Appalachia LLC | 58933 | 101 | STG2 | 75 | Pipeline Natural Gas | 40.6717 | -80.3364 | OPR | 2021-06-27T00:00:00 | 0 | 101 | STG2 | PA | Shell Chemical Appalachia LLC | 58933 | STG2 | 82.3 |  | CA | NG | 40.6717 | -80.3364 | 0 | 0 | 58933 |  |  | STG2 | 3_1_Generator (generators) match on plant and gen IDs Step 1a: Exact match
6813 | PA | Shell Chemical Appalachia LLC | 58933 | 102 | GTG2 | 41 | Pipeline Natural Gas | 40.6717 | -80.3364 | OPR | 2021-06-22T00:00:00 | 0 | 102 | GTG2 | PA | Shell Chemical Appalachia LLC | 58933 | GTG2 | 48.4 |  | CT | NG | 40.6717 | -80.3364 | 0 | 0 | 58933 |  |  | GTG2 | 3_1_Generator (generators) match on plant and gen IDs Step 1a: Exact match
6814 | PA | Shell Chemical Appalachia LLC | 58933 | 102 | STG1 | 75 | Pipeline Natural Gas | 40.6717 | -80.3364 | OPR | 2021-06-22T00:00:00 | 0 | 102 | STG1 | PA | Shell Chemical Appalachia LLC | 58933 | STG1 | 82.3 |  | CA | NG | 40.6717 | -80.3364 | 0 | 0 | 58933 |  |  | STG1 | 3_1_Generator (generators) match on plant and gen IDs Step 1a: Exact match
6815 | PA | Shell Chemical Appalachia LLC | 58933 | 102 | STG2 | 75 | Pipeline Natural Gas | 40.6717 | -80.3364 | OPR | 2021-06-22T00:00:00 | 0 | 102 | STG2 | PA | Shell Chemical Appalachia LLC | 58933 | STG2 | 82.3 |  | CA | NG | 40.6717 | -80.3364 | 0 | 0 | 58933 |  |  | STG2 | 3_1_Generator (generators) match on plant and gen IDs Step 1a: Exact match
6816 | PA | Shell Chemical Appalachia LLC | 58933 | 103 | GTG3 | 41 | Pipeline Natural Gas | 40.6717 | -80.3364 | OPR | 2021-07-01T00:00:00 | 0 | 103 | GTG3 | PA | Shell Chemical Appalachia LLC | 58933 | GTG3 | 48.4 |  | CT | NG | 40.6717 | -80.3364 | 0 | 0 | 58933 |  |  | GTG3 | 3_1_Generator (generators) match on plant and gen IDs Step 1a: Exact match
6817 | PA | Shell Chemical Appalachia LLC | 58933 | 103 | STG1 | 75 | Pipeline Natural Gas | 40.6717 | -80.3364 | OPR | 2021-07-01T00:00:00 | 0 | 103 | STG1 | PA | Shell Chemical Appalachia LLC | 58933 | STG1 | 82.3 |  | CA | NG | 40.6717 | -80.3364 | 0 | 0 | 58933 |  |  | STG1 | 3_1_Generator (generators) match on plant and gen IDs Step 1a: Exact match
6818 | PA | Shell Chemical Appalachia LLC | 58933 | 103 | STG2 | 75 | Pipeline Natural Gas | 40.6717 | -80.3364 | OPR | 2021-07-01T00:00:00 | 0 | 103 | STG2 | PA | Shell Chemical Appalachia LLC | 58933 | STG2 | 82.3 |  | CA | NG | 40.6717 | -80.3364 | 0 | 0 | 58933 |  |  | STG2 | 3_1_Generator (generators) match on plant and gen IDs Step 1a: Exact match
6819 | VA | Potomac Energy Center, LLC | 59004 | CT1 | GEN1 | 242 | Natural Gas | 39.0578 | -77.5425 | OPR | 2016-12-29T00:00:00 | 0 | CT1 | GEN1 | VA | Potomac Energy Center, LLC | 59004 | GEN1 | 237 |  | CT | NG | 39.0581 | -77.545 | 0 | 0 | 59004 |  |  | GEN1 | 3_1_Generator (generators) match on plant and gen IDs Step 1a: Exact match
6820 | VA | Potomac Energy Center, LLC | 59004 | CT1 | GEN3 | 338 | Natural Gas | 39.0578 | -77.5425 | OPR | 2016-12-29T00:00:00 | 0 | CT1 | GEN3 | VA | Potomac Energy Center, LLC | 59004 | GEN3 | 338 |  | CA | NG | 39.0581 | -77.545 | 0 | 0 | 59004 |  |  | GEN3 | 3_1_Generator (generators) match on plant and gen IDs Step 1a: Exact match
6821 | VA | Potomac Energy Center, LLC | 59004 | CT2 | GEN2 | 242 | Natural Gas | 39.0578 | -77.5425 | OPR | 2016-12-26T00:00:00 | 0 | CT2 | GEN2 | VA | Potomac Energy Center, LLC | 59004 | GEN2 | 237 |  | CT | NG | 39.0581 | -77.545 | 0 | 0 | 59004 |  |  | GEN2 | 3_1_Generator (generators) match on plant and gen IDs Step 1a: Exact match
6822 | VA | Potomac Energy Center, LLC | 59004 | CT2 | GEN3 | 338 | Natural Gas | 39.0578 | -77.5425 | OPR | 2016-12-26T00:00:00 | 0 | CT2 | GEN3 | VA | Potomac Energy Center, LLC | 59004 | GEN3 | 338 |  | CA | NG | 39.0581 | -77.545 | 0 | 0 | 59004 |  |  | GEN3 | 3_1_Generator (generators) match on plant and gen IDs Step 1a: Exact match
6823 | MD | Cove Point LNG Terminal | 59073 | 214JA | 214JA | 23.9 | Natural Gas | 38.387 | -76.408 | OPR | 2009-01-01T00:00:00 | 0 | 214JA | 214JA | [16 empty] | CAMD Unmatched | CAMD Unmatched
6824 | MD | Cove Point LNG Terminal | 59073 | 214JB | 214JB | 23.9 | Natural Gas | 38.387 | -76.408 | OPR | 2009-01-01T00:00:00 | 0 | 214JB | 214JB | [16 empty] | CAMD Unmatched | CAMD Unmatched
6825 | MD | Cove Point LNG Terminal | 59073 | B921A | 5STA | 65 | Natural Gas | 38.387 | -76.408 | OPR | 2018-04-09T00:00:00 | 0 | B921A | 5STA | [16 empty] | CAMD Unmatched | CAMD Unmatched
6826 | MD | Cove Point LNG Terminal | 59073 | B921A | 5STB | 65 | Natural Gas | 38.387 | -76.408 | OPR | 2018-04-09T00:00:00 | 0 | B921A | 5STB | [16 empty] | CAMD Unmatched | CAMD Unmatched
6827 | MD | Cove Point LNG Terminal | 59073 | B921B | 5STA | 65 | Natural Gas | 38.387 | -76.408 | OPR | 2018-04-09T00:00:00 | 0 | B921B | 5STA | [16 empty] | CAMD Unmatched | CAMD Unmatched
6828 | MD | Cove Point LNG Terminal | 59073 | B921B | 5STB | 65 | Natural Gas | 38.387 | -76.408 | OPR | 2018-04-09T00:00:00 | 0 | B921B | 5STB | [16 empty] | CAMD Unmatched | CAMD Unmatched
6829 | MD | Cove Point LNG Terminal | 59073 | GT501A | 5STA | 65 | Natural Gas | 38.387 | -76.408 | OPR | 2018-04-09T00:00:00 | 0 | GT501A | 5STA | [16 empty] | CAMD Unmatched | CAMD Unmatched
6830 | MD | Cove Point LNG Terminal | 59073 | GT501A | 5STB | 65 | Natural Gas | 38.387 | -76.408 | OPR | 2018-04-09T00:00:00 | 0 | GT501A | 5STB | [16 empty] | CAMD Unmatched | CAMD Unmatched
6831 | MD | Cove Point LNG Terminal | 59073 | GT501B | 5STA | 65 | Natural Gas | 38.387 | -76.408 | OPR | 2018-04-09T00:00:00 | 0 | GT501B | 5STA | [16 empty] | CAMD Unmatched | CAMD Unmatched
6832 | MD | Cove Point LNG Terminal | 59073 | GT501B | 5STB | 65 | Natural Gas | 38.387 | -76.408 | OPR | 2018-04-09T00:00:00 | 0 | GT501B | 5STB | [16 empty] | CAMD Unmatched | CAMD Unmatched
6833 | MI | Holland Energy Park | 59093 | 10 | 10 | 53.1 | Pipeline Natural Gas | 42.793 | -86.0925 | OPR | 2017-01-27T00:00:00 | 0 | 10 | 10 | MI | Holland Energy Park | 59093 | 10 | 53.1 |  | CT | NG | 42.7925 | -86.0922 | 0 | 0 | 59093 |  |  | 10 | 3_1_Generator (generators) match on plant and gen IDs Step 1a: Exact match
6834 | MI | Holland Energy Park | 59093 | 10 | 12 | 43.2 | Pipeline Natural Gas | 42.793 | -86.0925 | OPR | 2017-01-27T00:00:00 | 0 | 10 | 12 | MI | Holland Energy Park | 59093 | 12 | 43.2 |  | CA | NG | 42.7925 | -86.0922 | 0 | 0 | 59093 |  |  | 12 | 3_1_Generator (generators) match on plant and gen IDs Step 1a: Exact match
6835 | MI | Holland Energy Park | 59093 | 11 | 11 | 53.1 | Pipeline Natural Gas | 42.793 | -86.0925 | OPR | 2017-01-28T00:00:00 | 0 | 11 | 11 | MI | Holland Energy Park | 59093 | 11 | 53.1 |  | CT | NG | 42.7925 | -86.0922 | 0 | 0 | 59093 |  |  | 11 | 3_1_Generator (generators) match on plant and gen IDs Step 1a: Exact match
6836 | MI | Holland Energy Park | 59093 | 11 | 12 | 43.2 | Pipeline Natural Gas | 42.793 | -86.0925 | OPR | 2017-01-28T00:00:00 | 0 | 11 | 12 | MI | Holland Energy Park | 59093 | 12 | 43.2 |  | CA | NG | 42.7925 | -86.0922 | 0 | 0 | 59093 |  |  | 12 | 3_1_Generator (generators) match on plant and gen IDs Step 1a: Exact match
6837 | MD | Wildcat Point Generation Facility | 59220 | CT1 | CT1 | 310.3 | Pipeline Natural Gas | 39.7194 | -76.1616 | OPR | 2017-08-02T00:00:00 | 0 | CT1 | CT1 | MD | Wildcat Point Generation Facility | 59220 | CT1 | 310.3 |  | CT | NG | 39.7194 | -76.1616 | 0 | 0 | 59220 |  |  | CT1 | 3_1_Generator (generators) match on plant and gen IDs Step 1a: Exact match
6838 | MD | Wildcat Point Generation Facility | 59220 | CT1 | ST1 | 493 | Pipeline Natural Gas | 39.7194 | -76.1616 | OPR | 2017-08-02T00:00:00 | 0 | CT1 | ST1 | MD | Wildcat Point Generation Facility | 59220 | ST1 | 493 | HRSG1 | CA | NG | 39.7194 | -76.1616 | 0 | 0 | 59220 | 1 | 1 | ST1 | 3_1_Generator (generators) match on plant and gen IDs Step 1a: Exact match | 6_1_EnviroAssoc (boilers and generators) match on plant, boiler, and gen IDs Step 2d: Modify IDs; remove leading letters
6839 | MD | Wildcat Point Generation Facility | 59220 | CT2 | CT2 | 310.3 | Pipeline Natural Gas | 39.7194 | -76.1616 | OPR | 2017-07-26T00:00:00 | 0 | CT2 | CT2 | MD | Wildcat Point Generation Facility | 59220 | CT2 | 310.3 |  | CT | NG | 39.7194 | -76.1616 | 0 | 0 | 59220 |  |  | CT2 | 3_1_Generator (generators) match on plant and gen IDs Step 1a: Exact match
6840 | MD | Wildcat Point Generation Facility | 59220 | CT2 | ST1 | 493 | Pipeline Natural Gas | 39.7194 | -76.1616 | OPR | 2017-07-26T00:00:00 | 0 | CT2 | ST1 | MD | Wildcat Point Generation Facility | 59220 | ST1 | 493 | HRSG2 | CA | NG | 39.7194 | -76.1616 | 0 | 0 | 59220 | 2 | 1 | ST1 | 3_1_Generator (generators) match on plant and gen IDs Step 1a: Exact match | 6_1_EnviroAssoc (boilers and generators) match on plant, boiler, and gen IDs Step 2d: Modify IDs; remove leading letters
6841 | NC | Kings Mountain Energy Center | 59325 | ES-1 | KMEC1 | 310.3 | Pipeline Natural Gas | 35.1986 | -81.3604 | OPR | 2018-04-14T00:00:00 | 0 | ES-1 | KMEC1 | NC | Kings Mountain Energy Center | 59325 | KMEC1 | 310.2 |  | CT | NG | 35.2025 | -81.3631 | 0 | 0 | 59325 |  |  | KMEC1 | 3_1_Generator (generators) match on plant and gen IDs Step 1a: Exact match
6842 | NC | Kings Mountain Energy Center | 59325 | ES-1 | KMEC2 | 284.8 | Pipeline Natural Gas | 35.1986 | -81.3604 | OPR | 2018-04-14T00:00:00 | 0 | ES-1 | KMEC2 | NC | Kings Mountain Energy Center | 59325 | KMEC2 | 233.7 |  | CA | NG | 35.2025 | -81.3631 | 0 | 0 | 59325 |  |  | KMEC2 | 3_1_Generator (generators) match on plant and gen IDs Step 1a: Exact match
6843 | OH | Middletown Energy Center | 59326 | 1 | MEC1 | 310.3 | Pipeline Natural Gas | 39.4679 | -84.3531 | OPR | 2018-02-06T00:00:00 | 0 | 1 | MEC1 | OH | Middletown Energy Center | 59326 | MEC1 | 310.2 |  | CT | NG | 39.465 | -84.3478 | 0 | 0 | 59326 |  |  | MEC1 | 3_1_Generator (generators) match on plant and gen IDs Step 1a: Exact match
6844 | OH | Middletown Energy Center | 59326 | 1 | MEC2 | 284.8 | Pipeline Natural Gas | 39.4679 | -84.3531 | OPR | 2018-02-06T00:00:00 | 0 | 1 | MEC2 | OH | Middletown Energy Center | 59326 | MEC2 | 233.7 |  | CA | NG | 39.465 | -84.3478 | 0 | 0 | 59326 |  |  | MEC2 | 3_1_Generator (generators) match on plant and gen IDs Step 1a: Exact match
6845 | OH | Oregon Clean Energy Center | 59764 | 01 | CTG11 | 328 | Pipeline Natural Gas | 41.6679 | -83.4437 | OPR | 2017-05-18T00:00:00 | 0 | 01 | CTG11 | OH | Oregon Clean Energy Center | 59764 | CTG11 | 328 |  | CT | NG | 41.6679 | -83.4437 | 0 | 0 | 59764 |  |  | CTG11 | 3_1_Generator (generators) match on plant and gen IDs Step 1a: Exact match
6846 | OH | Oregon Clean Energy Center | 59764 | 01 | STG10 | 404 | Pipeline Natural Gas | 41.6679 | -83.4437 | OPR | 2017-05-18T00:00:00 | 0 | 01 | STG10 | OH | Oregon Clean Energy Center | 59764 | STG10 | 404 |  | CA | NG | 41.6679 | -83.4437 | 0 | 0 | 59764 |  |  | STG10 | 3_1_Generator (generators) match on plant and gen IDs Step 1a: Exact match
6847 | OH | Oregon Clean Energy Center | 59764 | 02 | CTG12 | 328 | Pipeline Natural Gas | 41.6679 | -83.4437 | OPR | 2017-03-08T00:00:00 | 0 | 02 | CTG12 | OH | Oregon Clean Energy Center | 59764 | CTG12 | 328 |  | CT | NG | 41.6679 | -83.4437 | 0 | 0 | 59764 |  |  | CTG12 | 3_1_Generator (generators) match on plant and gen IDs Step 1a: Exact match
6848 | OH | Oregon Clean Energy Center | 59764 | 02 | STG10 | 404 | Pipeline Natural Gas | 41.6679 | -83.4437 | OPR | 2017-03-08T00:00:00 | 0 | 02 | STG10 | OH | Oregon Clean Energy Center | 59764 | STG10 | 404 |  | CA | NG | 41.6679 | -83.4437 | 0 | 0 | 59764 |  |  | STG10 | 3_1_Generator (generators) match on plant and gen IDs Step 1a: Exact match
6849 | OH | Carroll County Energy | 59773 | 1 | CGT1 | 235.5 | Pipeline Natural Gas | 40.6048 | -81.0592 | OPR | 2017-09-21T00:00:00 | 0 | 1 | CGT1 | OH | Carroll County Energy | 59773 | CGT1 | 235.5 |  | CT | NG | 40.6044 | -81.0592 | 0 | 0 | 59773 |  |  | CGT1 | 3_1_Generator (generators) match on plant and gen IDs Step 1a: Exact match
6850 | OH | Carroll County Energy | 59773 | 1 | SGT1 | 361.3 | Pipeline Natural Gas | 40.6048 | -81.0592 | OPR | 2017-09-21T00:00:00 | 0 | 1 | SGT1 | OH | Carroll County Energy | 59773 | SGT1 | 361.3 | HRSG-1 | CA | NG | 40.6044 | -81.0592 | 0 | 0 | 59773 | 1 | 1 | SGT1 | 3_1_Generator (generators) match on plant and gen IDs Step 1a: Exact match | 6_1_EnviroAssoc (boilers and generators) match on plant, boiler, and gen IDs Step 2d: Modify IDs; remove leading letters
6851 | OH | Carroll County Energy | 59773 | 2 | CGT2 | 235.5 | Pipeline Natural Gas | 40.6048 | -81.0592 | OPR | 2017-09-28T00:00:00 | 0 | 2 | CGT2 | OH | Carroll County Energy | 59773 | CGT2 | 235.5 |  | CT | NG | 40.6044 | -81.0592 | 0 | 0 | 59773 |  |  | CGT2 | 3_1_Generator (generators) match on plant and gen IDs Step 1a: Exact match
6852 | OH | Carroll County Energy | 59773 | 2 | SGT1 | 361.3 | Pipeline Natural Gas | 40.6048 | -81.0592 | OPR | 2017-09-28T00:00:00 | 0 | 2 | SGT1 | OH | Carroll County Energy | 59773 | SGT1 | 361.3 | HRSG-2 | CA | NG | 40.6044 | -81.0592 | 0 | 0 | 59773 | 2 | 1 | SGT1 | 3_1_Generator (generators) match on plant and gen IDs Step 1a: Exact match | 6_1_EnviroAssoc (boilers and generators) match on plant, boiler, and gen IDs Step 2d: Modify IDs; remove leading letters
6853 | TX | Wolf Hollow II | 59812 | CGT4 | CGT4 | 400 | Pipeline Natural Gas | 32.3377 | -97.7346 | OPR | 2016-12-22T00:00:00 | 0 | CGT4 | CGT4 | TX | Wolf Hollow II | 59812 | CGT4 | 360 |  | CT | NG | 32.3377 | -97.7346 | 0 | 0 | 59812 |  |  | CGT4 | 3_1_Generator (generators) match on plant and gen IDs Step 1a: Exact match
6854 | TX | Wolf Hollow II | 59812 | CGT4 | STG6 | 500.365 | Pipeline Natural Gas | 32.3377 | -97.7346 | OPR | 2016-12-22T00:00:00 | 0 | CGT4 | STG6 | TX | Wolf Hollow II | 59812 | STG6 | 511.2 | HRSG4 | CA | NG | 32.3377 | -97.7346 | 0 | 0 | 59812 | 4 | 6 | STG6 | 3_1_Generator (generators) match on plant and gen IDs Step 1a: Exact match | 6_1_EnviroAssoc (boilers and generators) match on plant, boiler, and gen IDs Step 2d: Modify IDs; remove leading letters
6855 | TX | Wolf Hollow II | 59812 | CGT5 | CGT5 | 400 | Pipeline Natural Gas | 32.3377 | -97.7346 | OPR | 2017-01-11T00:00:00 | 0 | CGT5 | CGT5 | TX | Wolf Hollow II | 59812 | CGT5 | 360 |  | CT | NG | 32.3377 | -97.7346 | 0 | 0 | 59812 |  |  | CGT5 | 3_1_Generator (generators) match on plant and gen IDs Step 1a: Exact match
6856 | TX | Wolf Hollow II | 59812 | CGT5 | STG6 | 500.365 | Pipeline Natural Gas | 32.3377 | -97.7346 | OPR | 2017-01-11T00:00:00 | 0 | CGT5 | STG6 | TX | Wolf Hollow II | 59812 | STG6 | 511.2 | HRSG5 | CA | NG | 32.3377 | -97.7346 | 0 | 0 | 59812 | 5 | 6 | STG6 | 3_1_Generator (generators) match on plant and gen IDs Step 1a: Exact match | 6_1_EnviroAssoc (boilers and generators) match on plant, boiler, and gen IDs Step 2d: Modify IDs; remove leading letters
6857 | MA | Exelon West Medway II | 59882 | J4 | 4 | 100 | Pipeline Natural Gas | 42.1375 | -71.444 | OPR | 2019-02-08T00:00:00 | 0 | J4 | 4 | MA | Exelon West Medway II LLC | 59882 | 4 | 131.8 |  | GT | NG | 42.1372 | -71.4447 | 0 | 0 | 59882 |  |  | 4 | 3_1_Generator (generators) match on plant and gen IDs Step 1a: Exact match
6858 | MA | Exelon West Medway II | 59882 | J5 | 5 | 100 | Pipeline Natural Gas | 42.1375 | -71.444 | OPR | 2019-03-02T00:00:00 | 0 | J5 | 5 | MA | Exelon West Medway II LLC | 59882 | 5 | 131.8 |  | GT | NG | 42.1372 | -71.4447 | 0 | 0 | 59882 |  |  | 5 | 3_1_Generator (generators) match on plant and gen IDs Step 1a: Exact match
6859 | PA | Moxie Freedom Generation Plant | 59906 | 201 | GEN1 | 535.3 | Pipeline Natural Gas | 41.1117 | -76.16 | OPR | 2018-02-07T00:00:00 | 0 | 201 | GEN1 | PA | Moxie Freedom Generation Plant | 59906 | GEN1 | 529 | 201 | CS | NG | 41.1131 | -76.1581 | 0 | 0 | 59906 | 201 | GEN1 | GEN1 | 3_1_Generator (generators) match on plant and gen IDs Step 1a: Exact match | 6_1_EnviroAssoc (boilers and generators) match on plant, boiler, and gen IDs Step 2a: Exact match
6860 | PA | Moxie Freedom Generation Plant | 59906 | 202 | GEN2 | 535.3 | Pipeline Natural Gas | 41.1117 | -76.16 | OPR | 2018-03-11T00:00:00 | 0 | 202 | GEN2 | PA | Moxie Freedom Generation Plant | 59906 | GEN2 | 529 | 202 | CS | NG | 41.1131 | -76.1581 | 0 | 0 | 59906 | 202 | GEN2 | GEN2 | 3_1_Generator (generators) match on plant and gen IDs Step 1a: Exact match | 6_1_EnviroAssoc (boilers and generators) match on plant, boiler, and gen IDs Step 2a: Exact match
6861 | VA | Greensville County Power Station | 59913 | 1A | CT01 | 369.8 | Pipeline Natural Gas | 36.7184 | -77.6523 | OPR | 2018-08-06T00:00:00 | 0 | 1A | CT01 | VA | Greensville County Power Station | 59913 | CT01 | 369.8 |  | CT | NG | 36.7182 | -77.6496 | 0 | 0 | 59913 |  |  | CT01 | 3_1_Generator (generators) match on plant and gen IDs Step 1a: Exact match
6862 | VA | Greensville County Power Station | 59913 | 1A | ST01 | 663.9 | Pipeline Natural Gas | 36.7184 | -77.6523 | OPR | 2018-08-06T00:00:00 | 0 | 1A | ST01 | VA | Greensville County Power Station | 59913 | ST01 | 663.9 | HRSG1A | CA | NG | 36.7182 | -77.6496 | 0 | 0 | 59913 | 1A | 1 | ST01 | 3_1_Generator (generators) match on plant and gen IDs Step 1a: Exact match | 6_1_EnviroAssoc (boilers and generators) match on plant, boiler, and gen IDs Step 2d: Modify IDs; remove leading letters
6863 | VA | Greensville County Power Station | 59913 | 1B | CT02 | 369.8 | Pipeline Natural Gas | 36.7184 | -77.6523 | OPR | 2018-07-25T00:00:00 | 0 | 1B | CT02 | VA | Greensville County Power Station | 59913 | CT02 | 369.8 |  | CT | NG | 36.7182 | -77.6496 | 0 | 0 | 59913 |  |  | CT02 | 3_1_Generator (generators) match on plant and gen IDs Step 1a: Exact match
6864 | VA | Greensville County Power Station | 59913 | 1B | ST01 | 663.9 | Pipeline Natural Gas | 36.7184 | -77.6523 | OPR | 2018-07-25T00:00:00 | 0 | 1B | ST01 | VA | Greensville County Power Station | 59913 | ST01 | 663.9 | HRSG1B | CA | NG | 36.7182 | -77.6496 | 0 | 0 | 59913 | 1B | 1 | ST01 | 3_1_Generator (generators) match on plant and gen IDs Step 1a: Exact match | 6_1_EnviroAssoc (boilers and generators) match on plant, boiler, and gen IDs Step 2d: Modify IDs; remove leading letters
6865 | VA | Greensville County Power Station | 59913 | 1C | CT03 | 369.8 | Pipeline Natural Gas | 36.7184 | -77.6523 | OPR | 2018-07-04T00:00:00 | 0 | 1C | CT03 | VA | Greensville County Power Station | 59913 | CT03 | 369.8 |  | CT | NG | 36.7182 | -77.6496 | 0 | 0 | 59913 |  |  | CT03 | 3_1_Generator (generators) match on plant and gen IDs Step 1a: Exact match
6866 | VA | Greensville County Power Station | 59913 | 1C | ST01 | 663.9 | Pipeline Natural Gas | 36.7184 | -77.6523 | OPR | 2018-07-04T00:00:00 | 0 | 1C | ST01 | VA | Greensville County Power Station | 59913 | ST01 | 663.9 | HRSG1C | CA | NG | 36.7182 | -77.6496 | 0 | 0 | 59913 | 1C | 1 | ST01 | 3_1_Generator (generators) match on plant and gen IDs Step 1a: Exact match | 6_1_EnviroAssoc (boilers and generators) match on plant, boiler, and gen IDs Step 2d: Modify IDs; remove leading letters
6867 | MI | Alpine Power Plant | 59926 | AL1 | AL1 | 216 | Pipeline Natural Gas | 45.0624 | -84.8261 | OPR | 2016-06-13T00:00:00 | 0 | AL1 | 1 | MI | Alpine Power Plant | 59926 | AI1 | 226.9 |  | GT | NG | 45.0637 | -84.8253 | 0 | 0 | 59926 |  |  | 1 | 3_1_Generator (generators) match on plant and gen IDs Step 1d: Modify IDs; remove leading letters
6868 | MI | Alpine Power Plant | 59926 | AL2 | AL2 | 216 | Pipeline Natural Gas | 45.0624 | -84.8261 | OPR | 2016-05-23T00:00:00 | 0 | AL2 | 2 | MI | Alpine Power Plant | 59926 | AI2 | 226.9 |  | GT | NG | 45.0637 | -84.8253 | 0 | 0 | 59926 |  |  | 2 | 3_1_Generator (generators) match on plant and gen IDs Step 1d: Modify IDs; remove leading letters
6869 | TX | Colorado Bend II | 60122 | CT7 | CT7 | 401 | Pipeline Natural Gas | 29.2878 | -96.0656 | OPR | 2017-02-10T00:00:00 | 0 | CT7 | CT7 | TX | Colorado Bend II | 60122 | CT7 | 360.9 |  | CT | NG | 29.2894 | -96.0654 | 0 | 0 | 60122 |  |  | CT7 | 3_1_Generator (generators) match on plant and gen IDs Step 1a: Exact match
6870 | TX | Colorado Bend II | 60122 | CT7 | STG9 | 565 | Pipeline Natural Gas | 29.2878 | -96.0656 | OPR | 2017-02-10T00:00:00 | 0 | CT7 | STG9 | TX | Colorado Bend II | 60122 | STG9 | 508.5 | HRSG7 | CA | NG | 29.2894 | -96.0654 | 0 | 0 | 60122 | 7 | 9 | STG9 | 3_1_Generator (generators) match on plant and gen IDs Step 1a: Exact match | 6_1_EnviroAssoc (boilers and generators) match on plant, boiler, and gen IDs Step 2d: Modify IDs; remove leading letters
6871 | TX | Colorado Bend II | 60122 | CT8 | CT8 | 401 | Pipeline Natural Gas | 29.2878 | -96.0656 | OPR | 2017-03-02T00:00:00 | 0 | CT8 | CT8 | TX | Colorado Bend II | 60122 | CT8 | 360.9 |  | CT | NG | 29.2894 | -96.0654 | 0 | 0 | 60122 |  |  | CT8 | 3_1_Generator (generators) match on plant and gen IDs Step 1a: Exact match
6872 | TX | Colorado Bend II | 60122 | CT8 | STG9 | 565 | Pipeline Natural Gas | 29.2878 | -96.0656 | OPR | 2017-03-02T00:00:00 | 0 | CT8 | STG9 | TX | Colorado Bend II | 60122 | STG9 | 508.5 | HRSG8 | CA | NG | 29.2894 | -96.0654 | 0 | 0 | 60122 | 8 | 9 | STG9 | 3_1_Generator (generators) match on plant and gen IDs Step 1a: Exact match | 6_1_EnviroAssoc (boilers and generators) match on plant, boiler, and gen IDs Step 2d: Modify IDs; remove leading letters
6873 | TX | Bacliff Generating Station | 60264 | BCGT1 | BCGT1 | 71.2 | Pipeline Natural Gas | 29.4922 | -94.9844 | OPR | 2016-11-27T00:00:00 | 0 | BCGT1 | BCGT1 | TX | Bacliff | 60264 | BCGT1 | 71.2 |  | GT | NG | 29.4923 | -94.9848 | 0 | 0 | 60264 |  |  | BCGT1 | 3_1_Generator (generators) match on plant and gen IDs Step 1a: Exact match
6874 | TX | Bacliff Generating Station | 60264 | BCGT2 | BCGT2 | 71.2 | Pipeline Natural Gas | 29.4922 | -94.9844 | OPR | 2016-11-27T00:00:00 | 0 | BCGT2 | BCGT2 | TX | Bacliff | 60264 | BCGT2 | 71.2 |  | GT | NG | 29.4923 | -94.9848 | 0 | 0 | 60264 |  |  | BCGT2 | 3_1_Generator (generators) match on plant and gen IDs Step 1a: Exact match
6875 | TX | Bacliff Generating Station | 60264 | BCGT3 | BCGT3 | 71.2 | Pipeline Natural Gas | 29.4922 | -94.9844 | OPR | 2017-01-04T00:00:00 | 0 | BCGT3 | BCGT3 | TX | Bacliff | 60264 | BCGT3 | 71.2 |  | GT | NG | 29.4923 | -94.9848 | 0 | 0 | 60264 |  |  | BCGT3 | 3_1_Generator (generators) match on plant and gen IDs Step 1a: Exact match
6876 | TX | Bacliff Generating Station | 60264 | BCGT4 | BCGT4 | 71.2 | Pipeline Natural Gas | 29.4922 | -94.9844 | OPR | 2017-01-05T00:00:00 | 0 | BCGT4 | BCGT4 | TX | Bacliff | 60264 | BCGT4 | 71.2 |  | GT | NG | 29.4923 | -94.9848 | 0 | 0 | 60264 |  |  | BCGT4 | 3_1_Generator (generators) match on plant and gen IDs Step 1a: Exact match
6877 | TX | Bacliff Generating Station | 60264 | BCGT5 | BCGT5 | 71.2 | Pipeline Natural Gas | 29.4922 | -94.9844 | OPR | 2017-02-01T00:00:00 | 0 | BCGT5 | BCGT5 | TX | Bacliff | 60264 | BCGT5 | 71.2 |  | GT | NG | 29.4923 | -94.9848 | 0 | 0 | 60264 |  |  | BCGT5 | 3_1_Generator (generators) match on plant and gen IDs Step 1a: Exact match
6878 | TX | Bacliff Generating Station | 60264 | BCGT6 | BCGT6 | 71.2 | Pipeline Natural Gas | 29.4922 | -94.9844 | OPR | 2017-02-10T00:00:00 | 0 | BCGT6 | BCGT6 | TX | Bacliff | 60264 | BCGT6 | 71.2 |  | GT | NG | 29.4923 | -94.9848 | 0 | 0 | 60264 |  |  | BCGT6 | 3_1_Generator (generators) match on plant and gen IDs Step 1a: Exact match
6879 | MD | Keys Energy Center | 60302 | 11 | 10 | 359 | Pipeline Natural Gas | 38.6955 | -76.8278 | OPR | 2018-05-18T00:00:00 | 0 | 11 | 10 | MD | Keys Energy Center | 60302 | 10 | 359.6 | 11 | CA | NG | 38.6955 | -76.8278 | 0 | 0 | 60302 | 11 | 10 | 10 | 3_1_Generator (generators) match on plant and gen IDs Step 1a: Exact match | 6_1_EnviroAssoc (boilers and generators) match on plant, boiler, and gen IDs Step 2a: Exact match
6880 | MD | Keys Energy Center | 60302 | 11 | 11 | 235 | Pipeline Natural Gas | 38.6955 | -76.8278 | OPR | 2018-05-18T00:00:00 | 0 | 11 | 11 | MD | Keys Energy Center | 60302 | 11 | 235.5 |  | CT | NG | 38.6955 | -76.8278 | 0 | 0 | 60302 |  |  | 11 | 3_1_Generator (generators) match on plant and gen IDs Step 1a: Exact match
6881 | MD | Keys Energy Center | 60302 | 12 | 10 | 359 | Pipeline Natural Gas | 38.6955 | -76.8278 | OPR | 2018-06-02T00:00:00 | 0 | 12 | 10 | MD | Keys Energy Center | 60302 | 10 | 359.6 | 12 | CA | NG | 38.6955 | -76.8278 | 0 | 0 | 60302 | 12 | 10 | 10 | 3_1_Generator (generators) match on plant and gen IDs Step 1a: Exact match | 6_1_EnviroAssoc (boilers and generators) match on plant, boiler, and gen IDs Step 2a: Exact match
6882 | MD | Keys Energy Center | 60302 | 12 | 12 | 235 | Pipeline Natural Gas | 38.6955 | -76.8278 | OPR | 2018-06-02T00:00:00 | 0 | 12 | 12 | MD | Keys Energy Center | 60302 | 12 | 235.5 |  | CT | NG | 38.6955 | -76.8278 | 0 | 0 | 60302 |  |  | 12 | 3_1_Generator (generators) match on plant and gen IDs Step 1a: Exact match
6883 | GA | Albany Green Energy LLC | 60340 | B0004 | 1 | 50 | Wood | 31.5492 | -84.1114 | OPR | 2017-05-20T00:00:00 | 0 | B0004 | 1 | GA | Albany Green Energy | 60340 | 1 | 54.5 |  | ST | WDS | 31.5559 | -84.1103 | 0 | 0 | 60340 |  |  | 1 | 3_1_Generator (generators) match on plant and gen IDs Step 1a: Exact match
6884 | FL | Okeechobee Clean Energy Center | 60345 | OCEC1A | 1A | 376.6 | Pipeline Natural Gas | 27.6342 | -80.7911 | OPR | 2018-09-23T00:00:00 | 0 | OCEC1A | 1A | [16 empty] | Manual CAMD Excluded | Manual CAMD Excluded
6885 | FL | Okeechobee Clean Energy Center | 60345 | OCEC1A | 1ST | 593.3 | Pipeline Natural Gas | 27.6342 | -80.7911 | OPR | 2018-09-23T00:00:00 | 0 | OCEC1A | 1ST | [16 empty] | Manual CAMD Excluded | Manual CAMD Excluded
6886 | FL | Okeechobee Clean Energy Center | 60345 | OCEC1B | 1B | 376.6 | Pipeline Natural Gas | 27.6342 | -80.7911 | OPR | 2018-10-10T00:00:00 | 0 | OCEC1B | 1B | [16 empty] | Manual CAMD Excluded | Manual CAMD Excluded
6887 | FL | Okeechobee Clean Energy Center | 60345 | OCEC1B | 1ST | 593.3 | Pipeline Natural Gas | 27.6342 | -80.7911 | OPR | 2018-10-10T00:00:00 | 0 | OCEC1B | 1ST | [16 empty] | Manual CAMD Excluded | Manual CAMD Excluded
6888 | FL | Okeechobee Clean Energy Center | 60345 | OCEC1C | 1C | 376.6 | Pipeline Natural Gas | 27.6342 | -80.7911 | OPR | 2018-10-30T00:00:00 | 0 | OCEC1C | 1C | [16 empty] | Manual CAMD Excluded | Manual CAMD Excluded
6889 | FL | Okeechobee Clean Energy Center | 60345 | OCEC1C | 1ST | 593.3 | Pipeline Natural Gas | 27.6342 | -80.7911 | OPR | 2018-10-30T00:00:00 | 0 | OCEC1C | 1ST | [16 empty] | Manual CAMD Excluded | Manual CAMD Excluded
6890 | OH | South Field Energy, LLC | 60356 | 1 | CTG1 | 345 | Pipeline Natural Gas | 40.635 | -80.6793 | OPR | 2021-06-14T00:00:00 | 0 | 1 | 1 | OH | South Field Energy | 60356 | SFCT1 | 344.4 |  | CT | NG | 40.6353 | -80.6782 | 0 | 0 | 60356 |  |  | 1 | 3_1_Generator (generators) match on plant and gen IDs Step 1d: Modify IDs; remove leading letters
6891 | OH | South Field Energy, LLC | 60356 | 1 | CTG1 | 345 | Pipeline Natural Gas | 40.635 | -80.6793 | OPR | 2021-06-14T00:00:00 | 0 | 1 | 1 | OH | South Field Energy | 60356 | SFST1 | 260.8 | HRSG1 | CA | NG | 40.6353 | -80.6782 | 0 | 0 | 60356 | 1 | 1 | 1 | 3_1_Generator (generators) match on plant and gen IDs Step 1d: Modify IDs; remove leading letters | 6_1_EnviroAssoc (boilers and generators) match on plant, boiler, and gen IDs Step 2d: Modify IDs; remove leading letters
6892 | OH | South Field Energy, LLC | 60356 | 1 | STG1 | 260 | Pipeline Natural Gas | 40.635 | -80.6793 | OPR | 2021-06-14T00:00:00 | 0 | 1 | 1 | OH | South Field Energy | 60356 | SFCT1 | 344.4 |  | CT | NG | 40.6353 | -80.6782 | 0 | 0 | 60356 |  |  | 1 | 3_1_Generator (generators) match on plant and gen IDs Step 1d: Modify IDs; remove leading letters
6893 | OH | South Field Energy, LLC | 60356 | 1 | STG1 | 260 | Pipeline Natural Gas | 40.635 | -80.6793 | OPR | 2021-06-14T00:00:00 | 0 | 1 | 1 | OH | South Field Energy | 60356 | SFST1 | 260.8 | HRSG1 | CA | NG | 40.6353 | -80.6782 | 0 | 0 | 60356 | 1 | 1 | 1 | 3_1_Generator (generators) match on plant and gen IDs Step 1d: Modify IDs; remove leading letters | 6_1_EnviroAssoc (boilers and generators) match on plant, boiler, and gen IDs Step 2d: Modify IDs; remove leading letters
6894 | OH | South Field Energy, LLC | 60356 | 2 | CTG2 | 345 | Pipeline Natural Gas | 40.635 | -80.6793 | OPR | 2021-07-18T00:00:00 | 0 | 2 | 2 | OH | South Field Energy | 60356 | SFCT2 | 344.4 |  | CT | NG | 40.6353 | -80.6782 | 0 | 0 | 60356 |  |  | 2 | 3_1_Generator (generators) match on plant and gen IDs Step 1d: Modify IDs; remove leading letters
6895 | OH | South Field Energy, LLC | 60356 | 2 | CTG2 | 345 | Pipeline Natural Gas | 40.635 | -80.6793 | OPR | 2021-07-18T00:00:00 | 0 | 2 | 2 | OH | South Field Energy | 60356 | SFST2 | 260.8 | HRSG2 | CA | NG | 40.6353 | -80.6782 | 0 | 0 | 60356 | 2 | 2 | 2 | 3_1_Generator (generators) match on plant and gen IDs Step 1d: Modify IDs; remove leading letters | 6_1_EnviroAssoc (boilers and generators) match on plant, boiler, and gen IDs Step 2d: Modify IDs; remove leading letters
6896 | OH | South Field Energy, LLC | 60356 | 2 | STG2 | 260 | Pipeline Natural Gas | 40.635 | -80.6793 | OPR | 2021-07-18T00:00:00 | 0 | 2 | 2 | OH | South Field Energy | 60356 | SFCT2 | 344.4 |  | CT | NG | 40.6353 | -80.6782 | 0 | 0 | 60356 |  |  | 2 | 3_1_Generator (generators) match on plant and gen IDs Step 1d: Modify IDs; remove leading letters
6897 | OH | South Field Energy, LLC | 60356 | 2 | STG2 | 260 | Pipeline Natural Gas | 40.635 | -80.6793 | OPR | 2021-07-18T00:00:00 | 0 | 2 | 2 | OH | South Field Energy | 60356 | SFST2 | 260.8 | HRSG2 | CA | NG | 40.6353 | -80.6782 | 0 | 0 | 60356 | 2 | 2 | 2 | 3_1_Generator (generators) match on plant and gen IDs Step 1d: Modify IDs; remove leading letters | 6_1_EnviroAssoc (boilers and generators) match on plant, boiler, and gen IDs Step 2d: Modify IDs; remove leading letters
6898 | PA | Lackawanna Energy Center | 60357 | 1 | GEN1 | 555 | Pipeline Natural Gas | 41.4711 | -75.5436 | OPR | 2018-03-03T00:00:00 | 0 | 1 | GEN1 | PA | Lackawanna Energy Center | 60357 | GEN1 | 499.5 |  | CS | NG | 41.4714 | -75.5442 | 0 | 0 | 60357 |  |  | GEN1 | 3_1_Generator (generators) match on plant and gen IDs Step 1a: Exact match
6899 | PA | Lackawanna Energy Center | 60357 | 2 | GEN2 | 555 | Pipeline Natural Gas | 41.4711 | -75.5436 | OPR | 2018-07-01T00:00:00 | 0 | 2 | GEN2 | PA | Lackawanna Energy Center | 60357 | GEN2 | 499.5 |  | CS | NG | 41.4714 | -75.5442 | 0 | 0 | 60357 |  |  | GEN2 | 3_1_Generator (generators) match on plant and gen IDs Step 1a: Exact match
6900 | PA | Lackawanna Energy Center | 60357 | 3 | GEN3 | 555 | Pipeline Natural Gas | 41.4711 | -75.5436 | OPR | 2018-09-12T00:00:00 | 0 | 3 | GEN3 | PA | Lackawanna Energy Center | 60357 | GEN3 | 499.5 |  | CS | NG | 41.4714 | -75.5442 | 0 | 0 | 60357 |  |  | GEN3 | 3_1_Generator (generators) match on plant and gen IDs Step 1a: Exact match
6901 | PA | Hummel Station | 60368 | CT1 | CTG1 | 244.8 | Pipeline Natural Gas | 40.839 | -76.8255 | OPR | 2018-03-24T00:00:00 | 0 | CT1 | CTG1 | PA | Hummel Station LLC | 60368 | CTG1 | 244.8 |  | CT | NG | 40.839 | -76.8255 | 0 | 0 | 60368 |  |  | CTG1 | 3_1_Generator (generators) match on plant and gen IDs Step 1a: Exact match
6902 | PA | Hummel Station | 60368 | CT1 | STG | 460 | Pipeline Natural Gas | 40.839 | -76.8255 | OPR | 2018-03-24T00:00:00 | 0 | CT1 | STG | PA | Hummel Station LLC | 60368 | STG | 460 | HRSG1 | CA | NG | 40.839 | -76.8255 | 0 | 0 | 60368 | 1 | STG | STG | 3_1_Generator (generators) match on plant and gen IDs Step 1a: Exact match | 6_1_EnviroAssoc (boilers and generators) match on plant, boiler, and gen IDs Step 2d: Modify IDs; remove leading letters
6903 | PA | Hummel Station | 60368 | CT2 | CTG2 | 244.8 | Pipeline Natural Gas | 40.839 | -76.8255 | OPR | 2018-03-23T00:00:00 | 0 | CT2 | CTG2 | PA | Hummel Station LLC | 60368 | CTG2 | 244.8 |  | CT | NG | 40.839 | -76.8255 | 0 | 0 | 60368 |  |  | CTG2 | 3_1_Generator (generators) match on plant and gen IDs Step 1a: Exact match
6904 | PA | Hummel Station | 60368 | CT2 | STG | 460 | Pipeline Natural Gas | 40.839 | -76.8255 | OPR | 2018-03-23T00:00:00 | 0 | CT2 | STG | PA | Hummel Station LLC | 60368 | STG | 460 | HRSG2 | CA | NG | 40.839 | -76.8255 | 0 | 0 | 60368 | 2 | STG | STG | 3_1_Generator (generators) match on plant and gen IDs Step 1a: Exact match | 6_1_EnviroAssoc (boilers and generators) match on plant, boiler, and gen IDs Step 2d: Modify IDs; remove leading letters
6905 | PA | Hummel Station | 60368 | CT3 | CTG3 | 244.8 | Pipeline Natural Gas | 40.839 | -76.8255 | OPR | 2018-03-22T00:00:00 | 0 | CT3 | CTG3 | PA | Hummel Station LLC | 60368 | CTG3 | 244.8 |  | CT | NG | 40.839 | -76.8255 | 0 | 0 | 60368 |  |  | CTG3 | 3_1_Generator (generators) match on plant and gen IDs Step 1a: Exact match
6906 | PA | Hummel Station | 60368 | CT3 | STG | 460 | Pipeline Natural Gas | 40.839 | -76.8255 | OPR | 2018-03-22T00:00:00 | 0 | CT3 | STG | PA | Hummel Station LLC | 60368 | STG | 460 | HRSG3 | CA | NG | 40.839 | -76.8255 | 0 | 0 | 60368 | 3 | STG | STG | 3_1_Generator (generators) match on plant and gen IDs Step 1a: Exact match | 6_1_EnviroAssoc (boilers and generators) match on plant, boiler, and gen IDs Step 2d: Modify IDs; remove leading letters
6907 | OH | Clean Energy Future - Lordstown, LLC | 60376 | 1 | CTG1 | 311 | Pipeline Natural Gas | 41.1489 | -80.8516 | OPR | 2018-07-13T00:00:00 | 0 | 1 | CTG1 | OH | Clean Energy Future-Lordstown, LLC | 60376 | CTG1 | 311 |  | CT | NG | 41.1489 | -80.8516 | 0 | 0 | 60376 |  |  | CTG1 | 3_1_Generator (generators) match on plant and gen IDs Step 1a: Exact match
6908 | OH | Clean Energy Future - Lordstown, LLC | 60376 | 1 | STG1 | 340 | Pipeline Natural Gas | 41.1489 | -80.8516 | OPR | 2018-07-13T00:00:00 | 0 | 1 | STG1 | OH | Clean Energy Future-Lordstown, LLC | 60376 | STG1 | 340 | HRSG1 | CA | NG | 41.1489 | -80.8516 | 0 | 0 | 60376 | 1 | 1 | STG1 | 3_1_Generator (generators) match on plant and gen IDs Step 1a: Exact match | 6_1_EnviroAssoc (boilers and generators) match on plant, boiler, and gen IDs Step 2d: Modify IDs; remove leading letters
6909 | OH | Clean Energy Future - Lordstown, LLC | 60376 | 2 | CTG2 | 311 | Pipeline Natural Gas | 41.1489 | -80.8516 | OPR | 2018-07-14T00:00:00 | 0 | 2 | CTG2 | OH | Clean Energy Future-Lordstown, LLC | 60376 | CTG2 | 311 |  | CT | NG | 41.1489 | -80.8516 | 0 | 0 | 60376 |  |  | CTG2 | 3_1_Generator (generators) match on plant and gen IDs Step 1a: Exact match
6910 | OH | Clean Energy Future - Lordstown, LLC | 60376 | 2 | STG1 | 340 | Pipeline Natural Gas | 41.1489 | -80.8516 | OPR | 2018-07-14T00:00:00 | 0 | 2 | STG1 | OH | Clean Energy Future-Lordstown, LLC | 60376 | STG1 | 340 | HRSG2 | CA | NG | 41.1489 | -80.8516 | 0 | 0 | 60376 | 2 | 1 | STG1 | 3_1_Generator (generators) match on plant and gen IDs Step 1a: Exact match | 6_1_EnviroAssoc (boilers and generators) match on plant, boiler, and gen IDs Step 2d: Modify IDs; remove leading letters
6911 | TX | Port Comfort Peaking Facility | 60459 | CT1 | PC1 | 50 | Pipeline Natural Gas | 28.648 | -96.5457 | OPR | 2017-07-24T00:00:00 | 0 | CT1 | PC1 | TX | Port Comfort Power LLC | 60459 | PC1 | 60.5 |  | GT | NG | 28.6481 | -96.5462 | 0 | 0 | 60459 |  |  | PC1 | 3_1_Generator (generators) match on plant and gen IDs Step 1a: Exact match
6912 | TX | Port Comfort Peaking Facility | 60459 | CT2 | PC2 | 50 | Pipeline Natural Gas | 28.648 | -96.5457 | OPR | 2017-07-29T00:00:00 | 0 | CT2 | PC2 | TX | Port Comfort Power LLC | 60459 | PC2 | 60.5 |  | GT | NG | 28.6481 | -96.5462 | 0 | 0 | 60459 |  |  | PC2 | 3_1_Generator (generators) match on plant and gen IDs Step 1a: Exact match
6913 | TX | Chamon Power, LLC | 60460 | CT1 | CH1 | 50 | Pipeline Natural Gas | 29.8833 | -95.1113 | OPR | 2017-10-03T00:00:00 | 0 | CT1 | CH1 | TX | Chamon Power LLC | 60460 | CH1 | 60.5 |  | GT | NG | 29.8832 | -95.1113 | 0 | 0 | 60460 |  |  | CH1 | 3_1_Generator (generators) match on plant and gen IDs Step 1a: Exact match
6914 | TX | Chamon Power, LLC | 60460 | CT2 | CH2 | 50 | Pipeline Natural Gas | 29.8833 | -95.1113 | OPR | 2017-10-05T00:00:00 | 0 | CT2 | CH2 | TX | Chamon Power LLC | 60460 | CH2 | 60.5 |  | GT | NG | 29.8832 | -95.1113 | 0 | 0 | 60460 |  |  | CH2 | 3_1_Generator (generators) match on plant and gen IDs Step 1a: Exact match
6915 | PA | Tenaska Westmoreland Generating Station | 60464 | 101 | CTG1 | 370 | Pipeline Natural Gas | 40.1764 | -79.6934 | OPR | 2018-09-29T00:00:00 | 0 | 101 | CTG1 | PA | Tenaska Westmoreland Generating Station | 60464 | CTG1 | 370 |  | CT | NG | 40.1752 | -79.6967 | 0 | 0 | 60464 |  |  | CTG1 | 3_1_Generator (generators) match on plant and gen IDs Step 1a: Exact match
6916 | PA | Tenaska Westmoreland Generating Station | 60464 | 101 | STG1 | 394 | Pipeline Natural Gas | 40.1764 | -79.6934 | OPR | 2018-09-29T00:00:00 | 0 | 101 | STG1 | PA | Tenaska Westmoreland Generating Station | 60464 | STG1 | 394 |  | CA | NG | 40.1752 | -79.6967 | 0 | 0 | 60464 |  |  | STG1 | 3_1_Generator (generators) match on plant and gen IDs Step 1a: Exact match
6917 | PA | Tenaska Westmoreland Generating Station | 60464 | 102 | CTG2 | 370 | Pipeline Natural Gas | 40.1764 | -79.6934 | OPR | 2018-09-25T00:00:00 | 0 | 102 | CTG2 | PA | Tenaska Westmoreland Generating Station | 60464 | CTG2 | 370 |  | CT | NG | 40.1752 | -79.6967 | 0 | 0 | 60464 |  |  | CTG2 | 3_1_Generator (generators) match on plant and gen IDs Step 1a: Exact match
6918 | PA | Tenaska Westmoreland Generating Station | 60464 | 102 | STG1 | 394 | Pipeline Natural Gas | 40.1764 | -79.6934 | OPR | 2018-09-25T00:00:00 | 0 | 102 | STG1 | PA | Tenaska Westmoreland Generating Station | 60464 | STG1 | 394 |  | CA | NG | 40.1752 | -79.6967 | 0 | 0 | 60464 |  |  | STG1 | 3_1_Generator (generators) match on plant and gen IDs Step 1a: Exact match
6919 | TX | Tejas Power Generation Unit 1 | 60468 | CT-1 | GT-1 | 128 | Pipeline Natural Gas | 29.6464 | -95.4518 | OPR | 2018-04-27T00:00:00 | 0 | CT-1 | GT-1 | TX | Friendswood Energy | 60468 | GT-1 | 121.5 |  | GT | NG | 29.6473 | -95.4515 | 0 | 0 | 60468 |  |  | GT-1 | 3_1_Generator (generators) match on plant and gen IDs Step 1a: Exact match
6920 | PA | CPV Fairview, LLC | 60589 | CT-1 | CTGEN1 | 336 | Natural Gas | 40.4125 | -78.8561 | OPR | 2019-09-22T00:00:00 | 0 | CT-1 | 1 | PA | CPV Fairview Energy Center | 60589 | GEN1 | 372 |  | CT | NG | 40.412 | -78.855 | 0 | 0 | 60589 |  |  | 1 | 3_1_Generator (generators) match on plant and gen IDs Step 1d: Modify IDs; remove leading letters
6921 | PA | CPV Fairview, LLC | 60589 | CT-1 | ST-1 | 292 | Natural Gas | 40.4125 | -78.8561 | OPR | 2019-09-22T00:00:00 | 0 | CT-1 | 1 | PA | CPV Fairview Energy Center | 60589 | GEN1 | 372 |  | CT | NG | 40.412 | -78.855 | 0 | 0 | 60589 |  |  | 1 | 3_1_Generator (generators) match on plant and gen IDs Step 1d: Modify IDs; remove leading letters
6922 | PA | CPV Fairview, LLC | 60589 | CT-2 | CTGEN2 | 336 | Natural Gas | 40.4125 | -78.8561 | OPR | 2019-09-27T00:00:00 | 0 | CT-2 | 2 | PA | CPV Fairview Energy Center | 60589 | GEN2 | 372 |  | CT | NG | 40.412 | -78.855 | 0 | 0 | 60589 |  |  | 2 | 3_1_Generator (generators) match on plant and gen IDs Step 1d: Modify IDs; remove leading letters
6923 | PA | CPV Fairview, LLC | 60589 | CT-2 | ST-1 | 292 | Natural Gas | 40.4125 | -78.8561 | OPR | 2019-09-27T00:00:00 | 0 | CT-2 | 1 | PA | CPV Fairview Energy Center | 60589 | GEN1 | 372 |  | CT | NG | 40.412 | -78.855 | 0 | 0 | 60589 |  |  | 1 | 3_1_Generator (generators) match on plant and gen IDs Step 1d: Modify IDs; remove leading letters
6924 | CA | Stanton Energy Reliability Center | 60698 | D1 | GT1 | 60.5 | Pipeline Natural Gas | 33.807 | -117.9864 | OPR | 2020-04-20T00:00:00 | 0 | D1 | GT1 | CA | Stanton Energy Reliability Center Hybrid | 60698 | GT1 | 70.5 |  | GT | NG | 33.8068 | -117.9858 | 0 | 0 | 60698 |  |  | GT1 | 3_1_Generator (generators) match on plant and gen IDs Step 1a: Exact match
6925 | CA | Stanton Energy Reliability Center | 60698 | D7 | GT2 | 60.5 | Pipeline Natural Gas | 33.807 | -117.9864 | OPR | 2020-04-17T00:00:00 | 0 | D7 | GT2 | CA | Stanton Energy Reliability Center Hybrid | 60698 | GT2 | 70.5 |  | GT | NG | 33.8068 | -117.9858 | 0 | 0 | 60698 |  |  | GT2 | 3_1_Generator (generators) match on plant and gen IDs Step 1a: Exact match
6926 | MA | Salem Harbor Station NGCC | 60903 | 1 | 1 | 158.4 | Pipeline Natural Gas | 42.5256 | -70.8784 | OPR | 2017-12-22T00:00:00 | 0 | 1 | 1 | MA | Salem Harbor Power Development LP | 60903 | 1 | 158.4 | 0001 | CA | NG | 42.5255 | -70.8782 | 0 | 0 | 60903 | 1 | 1 | 1 | 3_1_Generator (generators) match on plant and gen IDs Step 1a: Exact match | 6_1_EnviroAssoc (boilers and generators) match on plant, boiler, and gen IDs Step 2c: Modify IDs; convert to numeric
6927 | MA | Salem Harbor Station NGCC | 60903 | 1 | 3 | 240.7 | Pipeline Natural Gas | 42.5256 | -70.8784 | OPR | 2017-12-22T00:00:00 | 0 | 1 | 3 | MA | Salem Harbor Power Development LP | 60903 | 3 | 240.7 |  | CT | NG | 42.5255 | -70.8782 | 0 | 0 | 60903 |  |  | 3 | 3_1_Generator (generators) match on plant and gen IDs Step 1a: Exact match
6928 | MA | Salem Harbor Station NGCC | 60903 | 2 | 2 | 158.4 | Pipeline Natural Gas | 42.5256 | -70.8784 | OPR | 2018-02-10T00:00:00 | 0 | 2 | 2 | MA | Salem Harbor Power Development LP | 60903 | 2 | 158.4 | 0002 | CA | NG | 42.5255 | -70.8782 | 0 | 0 | 60903 | 2 | 2 | 2 | 3_1_Generator (generators) match on plant and gen IDs Step 1a: Exact match | 6_1_EnviroAssoc (boilers and generators) match on plant, boiler, and gen IDs Step 2c: Modify IDs; convert to numeric
6929 | MA | Salem Harbor Station NGCC | 60903 | 2 | 4 | 240.7 | Pipeline Natural Gas | 42.5256 | -70.8784 | OPR | 2018-02-10T00:00:00 | 0 | 2 | 4 | MA | Salem Harbor Power Development LP | 60903 | 4 | 240.7 |  | CT | NG | 42.5255 | -70.8782 | 0 | 0 | 60903 |  |  | 4 | 3_1_Generator (generators) match on plant and gen IDs Step 1a: Exact match
6930 | TX | NET Power La Porte Station | 60910 | 1GT | NPLPS | 25.5 | Pipeline Natural Gas | 29.6468 | -95.0541 | OPR | 2021-11-15T00:00:00 | 0 | 1GT | NPLPS | [16 empty] | CAMD Unmatched | CAMD Unmatched
6931 | TX | Montgomery County Power Station | 60925 | CT1 | 1A | 250 | Pipeline Natural Gas | 30.4358 | -95.5206 | OPR | 2020-08-30T00:00:00 | 0 | CT1 | 1A | TX | Montgomery County | 60925 | 1A | 250 |  | CT | NG | 30.4408 | -95.5275 | 0 | 0 | 60925 |  |  | 1A | 3_1_Generator (generators) match on plant and gen IDs Step 1a: Exact match
6932 | TX | Montgomery County Power Station | 60925 | CT1 | 1C | 500 | Pipeline Natural Gas | 30.4358 | -95.5206 | OPR | 2020-08-30T00:00:00 | 0 | CT1 | 1C | TX | Montgomery County | 60925 | 1C | 500 |  | CA | NG | 30.4408 | -95.5275 | 0 | 0 | 60925 |  |  | 1C | 3_1_Generator (generators) match on plant and gen IDs Step 1a: Exact match
6933 | TX | Montgomery County Power Station | 60925 | CT2 | 1B | 250 | Pipeline Natural Gas | 30.4358 | -95.5206 | OPR | 2020-09-04T00:00:00 | 0 | CT2 | 1B | TX | Montgomery County | 60925 | 1B | 250 |  | CT | NG | 30.4408 | -95.5275 | 0 | 0 | 60925 |  |  | 1B | 3_1_Generator (generators) match on plant and gen IDs Step 1a: Exact match
6934 | TX | Montgomery County Power Station | 60925 | CT2 | 1C | 500 | Pipeline Natural Gas | 30.4358 | -95.5206 | OPR | 2020-09-04T00:00:00 | 0 | CT2 | 1C | TX | Montgomery County | 60925 | 1C | 500 |  | CA | NG | 30.4408 | -95.5275 | 0 | 0 | 60925 |  |  | 1C | 3_1_Generator (generators) match on plant and gen IDs Step 1a: Exact match
6935 | LA | St. Charles Power Station | 60926 | 1A | 1A | 258 | Pipeline Natural Gas | 30.0051 | -90.4617 | OPR | 2019-02-28T00:00:00 | 0 | 1A | 1A | LA | St. Charles Power Station (LA) | 60926 | 1A | 250 |  | CT | NG | 30.01 | -90.4608 | 0 | 0 | 60926 |  |  | 1A | 3_1_Generator (generators) match on plant and gen IDs Step 1a: Exact match
6936 | LA | St. Charles Power Station | 60926 | 1A | 1C | 453 | Pipeline Natural Gas | 30.0051 | -90.4617 | OPR | 2019-02-28T00:00:00 | 0 | 1A | 1C | LA | St. Charles Power Station (LA) | 60926 | 1C | 500 |  | CA | NG | 30.01 | -90.4608 | 0 | 0 | 60926 |  |  | 1C | 3_1_Generator (generators) match on plant and gen IDs Step 1a: Exact match
6937 | LA | St. Charles Power Station | 60926 | 1B | 1B | 258 | Pipeline Natural Gas | 30.0051 | -90.4617 | OPR | 2019-02-24T00:00:00 | 0 | 1B | 1B | LA | St. Charles Power Station (LA) | 60926 | 1B | 250 |  | CT | NG | 30.01 | -90.4608 | 0 | 0 | 60926 |  |  | 1B | 3_1_Generator (generators) match on plant and gen IDs Step 1a: Exact match
6938 | LA | St. Charles Power Station | 60926 | 1B | 1C | 453 | Pipeline Natural Gas | 30.0051 | -90.4617 | OPR | 2019-02-24T00:00:00 | 0 | 1B | 1C | LA | St. Charles Power Station (LA) | 60926 | 1C | 500 |  | CA | NG | 30.01 | -90.4608 | 0 | 0 | 60926 |  |  | 1C | 3_1_Generator (generators) match on plant and gen IDs Step 1a: Exact match
6939 | LA | Lake Charles Power Station | 60927 | 1A | 1A | 257 | Pipeline Natural Gas | 30.2706 | -93.2886 | OPR | 2020-01-05T00:00:00 | 0 | 1A | 1A | LA | Lake Charles Power | 60927 | 1A | 250 |  | CT | NG | 30.271 | -93.2886 | 0 | 0 | 60927 |  |  | 1A | 3_1_Generator (generators) match on plant and gen IDs Step 1a: Exact match
6940 | LA | Lake Charles Power Station | 60927 | 1A | 1C | 452.5 | Pipeline Natural Gas | 30.2706 | -93.2886 | OPR | 2020-01-05T00:00:00 | 0 | 1A | 1C | LA | Lake Charles Power | 60927 | 1C | 500 |  | CA | NG | 30.271 | -93.2886 | 0 | 0 | 60927 |  |  | 1C | 3_1_Generator (generators) match on plant and gen IDs Step 1a: Exact match
6941 | LA | Lake Charles Power Station | 60927 | 1B | 1B | 257 | Pipeline Natural Gas | 30.2706 | -93.2886 | OPR | 2020-01-12T00:00:00 | 0 | 1B | 1B | LA | Lake Charles Power | 60927 | 1B | 250 |  | CT | NG | 30.271 | -93.2886 | 0 | 0 | 60927 |  |  | 1B | 3_1_Generator (generators) match on plant and gen IDs Step 1a: Exact match
6942 | LA | Lake Charles Power Station | 60927 | 1B | 1C | 452.5 | Pipeline Natural Gas | 30.2706 | -93.2886 | OPR | 2020-01-12T00:00:00 | 0 | 1B | 1C | LA | Lake Charles Power | 60927 | 1C | 500 |  | CA | NG | 30.271 | -93.2886 | 0 | 0 | 60927 |  |  | 1C | 3_1_Generator (generators) match on plant and gen IDs Step 1a: Exact match
6943 | PA | Hickory Run Energy Station | 61028 | CT1 | CTG1 | 311 | Pipeline Natural Gas | 40.9951 | -80.4301 | OPR | 2019-10-30T00:00:00 | 0 | CT1 | CTG1 | PA | Hickory Run Energy Station | 61028 | CTG1 | 295 |  | CT | NG | 40.9944 | -80.43 | 0 | 0 | 61028 |  |  | CTG1 | 3_1_Generator (generators) match on plant and gen IDs Step 1a: Exact match
6944 | PA | Hickory Run Energy Station | 61028 | CT1 | STG1 | 450 | Pipeline Natural Gas | 40.9951 | -80.4301 | OPR | 2019-10-30T00:00:00 | 0 | CT1 | STG1 | PA | Hickory Run Energy Station | 61028 | STG1 | 443.7 |  | CA | NG | 40.9944 | -80.43 | 0 | 0 | 61028 |  |  | STG1 | 3_1_Generator (generators) match on plant and gen IDs Step 1a: Exact match
6945 | PA | Hickory Run Energy Station | 61028 | CT2 | CTG2 | 311 | Pipeline Natural Gas | 40.9951 | -80.4301 | OPR | 2019-11-04T00:00:00 | 0 | CT2 | CTG2 | PA | Hickory Run Energy Station | 61028 | CTG2 | 295 |  | CT | NG | 40.9944 | -80.43 | 0 | 0 | 61028 |  |  | CTG2 | 3_1_Generator (generators) match on plant and gen IDs Step 1a: Exact match
6946 | PA | Hickory Run Energy Station | 61028 | CT2 | STG1 | 450 | Pipeline Natural Gas | 40.9951 | -80.4301 | OPR | 2019-11-04T00:00:00 | 0 | CT2 | STG1 | PA | Hickory Run Energy Station | 61028 | STG1 | 443.7 | HRSG-2 | CA | NG | 40.9944 | -80.43 | 0 | 0 | 61028 | 2 | 1 | STG1 | 3_1_Generator (generators) match on plant and gen IDs Step 1a: Exact match | 6_1_EnviroAssoc (boilers and generators) match on plant, boiler, and gen IDs Step 2d: Modify IDs; remove leading letters
6947 | PA | Birdsboro Power | 61035 | 01 | GEN1 | 488 | Pipeline Natural Gas | 40.2683 | -75.8 | OPR | 2019-02-07T00:00:00 | 0 | 01 | GEN1 | PA | Birdsboro Power | 61035 | GEN1 | 525 | HRSG1 | CS | NG | 40.2685 | -75.7997 | 0 | 0 | 61035 | 1 | 1 | GEN1 | 3_1_Generator (generators) match on plant and gen IDs Step 1a: Exact match | 6_1_EnviroAssoc (boilers and generators) match on plant, boiler, and gen IDs Step 2d: Modify IDs; remove leading letters
6948 | SD | Astoria Station | 61144 | 1 | 1 | 349 | Pipeline Natural Gas | 44.5812 | -96.565 | OPR | 2021-02-02T00:00:00 | 0 | 1 | 1 | SD | Astoria Station | 61144 | 1 | 349 |  | GT | NG | 44.575 | -96.5594 | 0 | 0 | 61144 |  |  | 1 | 3_1_Generator (generators) match on plant and gen IDs Step 1a: Exact match
6949 | TX | Victoria City Peaking Facility | 61241 | CT1 | VC-1 | 50 | Pipeline Natural Gas | 28.7853 | -97.0093 | OPR | 2019-12-17T00:00:00 | 0 | CT1 | VC-1 | TX | Tres City Power LLC | 61241 | VC-1 | 50 |  | GT | NG | 28.7853 | -97.0093 | 0 | 0 | 61241 |  |  | VC-1 | 3_1_Generator (generators) match on plant and gen IDs Step 1a: Exact match
6950 | TX | Victoria City Peaking Facility | 61241 | CT2 | VC-2 | 50 | Pipeline Natural Gas | 28.7853 | -97.0093 | OPR | 2019-12-17T00:00:00 | 0 | CT2 | VC-2 | TX | Tres City Power LLC | 61241 | VC-2 | 50 |  | GT | NG | 28.7853 | -97.0093 | 0 | 0 | 61241 |  |  | VC-2 | 3_1_Generator (generators) match on plant and gen IDs Step 1a: Exact match
6951 | TX | Victoria Port Peaking Facility | 61242 | CT1 | VP-1 | 50 | Pipeline Natural Gas | 28.6958 | -96.9454 | OPR | 2019-03-25T00:00:00 | 0 | CT1 | VP-1 | TX | Tres Port Power, LLC | 61242 | VP-1 | 50 |  | GT | NG | 28.6964 | -96.9453 | 0 | 0 | 61242 |  |  | VP-1 | 3_1_Generator (generators) match on plant and gen IDs Step 1a: Exact match
6952 | TX | Victoria Port Peaking Facility | 61242 | CT2 | VP-2 | 50 | Pipeline Natural Gas | 28.6958 | -96.9454 | OPR | 2019-04-02T00:00:00 | 0 | CT2 | VP-2 | TX | Tres Port Power, LLC | 61242 | VP-2 | 50 |  | GT | NG | 28.6964 | -96.9453 | 0 | 0 | 61242 |  |  | VP-2 | 3_1_Generator (generators) match on plant and gen IDs Step 1a: Exact match
6953 | OH | Long Ridge Energy Generation | 61322 | CC1 | HPPP1 | 521.9 | Pipeline Natural Gas | 39.7025 | -80.8455 | OPR | 2021-06-01T00:00:00 | 0 | CC1 | HPPP1 | OH | Long Ridge Energy Generation | 61322 | HPPP1 | 521.9 | HRSG1 | CS | NG | 39.7026 | -80.8455 | 0 | 0 | 61322 | 1 | 1 | HPPP1 | 3_1_Generator (generators) match on plant and gen IDs Step 1a: Exact match | 6_1_EnviroAssoc (boilers and generators) match on plant, boiler, and gen IDs Step 2d: Modify IDs; remove leading letters
6954 | TX | Victoria Port Power II Peaking Facility | 61966 | CT1 | VP2-1 | 50 | Pipeline Natural Gas | 28.6967 | -96.9449 | OPR | 2021-11-11T00:00:00 | 0 | CT1 | VP2-1 | TX | Victoria Port Power II LLC | 61966 | VP2-1 | 50 |  | GT | NG | 28.6985 | -96.9461 | 0 | 0 | 61966 |  |  | VP2-1 | 3_1_Generator (generators) match on plant and gen IDs Step 1a: Exact match
6955 | TX | Victoria Port Power II Peaking Facility | 61966 | CT2 | VP2-2 | 50 | Pipeline Natural Gas | 28.6967 | -96.9449 | OPR | 2021-09-21T00:00:00 | 0 | CT2 | VP2-2 | TX | Victoria Port Power II LLC | 61966 | VP2-2 | 50 |  | GT | NG | 28.6985 | -96.9461 | 0 | 0 | 61966 |  |  | VP2-2 | 3_1_Generator (generators) match on plant and gen IDs Step 1a: Exact match
6956 | MI | Blue Water Energy Center | 62192 | 11 | 11 | 394.4 | Pipeline Natural Gas | 42.7763 | -82.4813 | OPR | 2021-11-03T00:00:00 | 0 | 11 | 11 | MI | Blue Water Energy Center | 62192 | 11 | 394.4 |  | CT | NG | 42.7737 | -82.4793 | 0 | 0 | 62192 |  |  | 11 | 3_1_Generator (generators) match on plant and gen IDs Step 1a: Exact match
6957 | MI | Blue Water Energy Center | 62192 | 11 | 1S | 478.6 | Pipeline Natural Gas | 42.7763 | -82.4813 | OPR | 2021-11-03T00:00:00 | 0 | 11 | 1S | MI | Blue Water Energy Center | 62192 | 1S | 478.6 |  | CA | NG | 42.7737 | -82.4793 | 0 | 0 | 62192 |  |  | 1S | 3_1_Generator (generators) match on plant and gen IDs Step 1a: Exact match
6958 | MI | Blue Water Energy Center | 62192 | 12 | 12 | 394.4 | Pipeline Natural Gas | 42.7763 | -82.4813 | OPR | 2021-11-14T00:00:00 | 0 | 12 | 12 | MI | Blue Water Energy Center | 62192 | 12 | 394.4 |  | CT | NG | 42.7737 | -82.4793 | 0 | 0 | 62192 |  |  | 12 | 3_1_Generator (generators) match on plant and gen IDs Step 1a: Exact match
6959 | MI | Blue Water Energy Center | 62192 | 12 | 1S | 478.6 | Pipeline Natural Gas | 42.7763 | -82.4813 | OPR | 2021-11-14T00:00:00 | 0 | 12 | 1S | MI | Blue Water Energy Center | 62192 | 1S | 478.6 |  | CA | NG | 42.7737 | -82.4793 | 0 | 0 | 62192 |  |  | 1S | 3_1_Generator (generators) match on plant and gen IDs Step 1a: Exact match
6960 | TX | SJRR Power Peaking Facility | 62548 | CT1 | SJ-1 | 50 | Pipeline Natural Gas | 29.8819 | -95.1114 | OPR | 2022-05-26T00:00:00 | 0 | CT1 | SJ-1 | TX | SJRR Power LLC | 62548 | SJ-1 | 50 |  | GT | NG | 29.8819 | -95.1115 | 0 | 0 | 62548 |  |  | SJ-1 | 3_1_Generator (generators) match on plant and gen IDs Step 1a: Exact match
6961 | TX | SJRR Power Peaking Facility | 62548 | CT2 | SJ-2 | 50 | Pipeline Natural Gas | 29.8819 | -95.1114 | OPR | 2022-05-25T00:00:00 | 0 | CT2 | SJ-2 | TX | SJRR Power LLC | 62548 | SJ-2 | 50 |  | GT | NG | 29.8819 | -95.1115 | 0 | 0 | 62548 |  |  | SJ-2 | 3_1_Generator (generators) match on plant and gen IDs Step 1a: Exact match
6962 | PA | Hill Top Energy Center | 62565 | 01 | GEN1 | 664.7 | Pipeline Natural Gas | 39.8931 | -79.9308 | OPR | 2021-04-01T00:00:00 | 0 | 01 | GEN1 | PA | Hill Top Energy Center, LLC | 62565 | GEN1 | 664.7 | HRSG-1 | CS | NG | 39.8942 | -79.9382 | 0 | 0 | 62565 | 1 | 1 | GEN1 | 3_1_Generator (generators) match on plant and gen IDs Step 1a: Exact match | 6_1_EnviroAssoc (boilers and generators) match on plant, boiler, and gen IDs Step 2d: Modify IDs; remove leading letters
6963 | IL | Jackson Generation, LLC | 62926 | CTG-01 | 01 | 644.3 | Pipeline Natural Gas | 41.4388 | -88.111 | OPR | 2021-11-28T00:00:00 | 0 | CTG-01 | 01 | IL | Jackson Generation, LLC | 62926 | 01 | 644.3 | DB1 | CS | NG | 41.4385 | -88.1106 | 0 | 0 | 62926 | 1 | 1 | 01 | 3_1_Generator (generators) match on plant and gen IDs Step 1a: Exact match | 6_1_EnviroAssoc (boilers and generators) match on plant, boiler, and gen IDs Step 2d: Modify IDs; remove leading letters
6964 | IL | Jackson Generation, LLC | 62926 | CTG-02 | 02 | 644.3 | Pipeline Natural Gas | 41.4388 | -88.111 | OPR | 2021-12-27T00:00:00 | 0 | CTG-02 | 02 | IL | Jackson Generation, LLC | 62926 | 02 | 644.3 | DB2 | CS | NG | 41.4385 | -88.1106 | 0 | 0 | 62926 | 2 | 2 | 02 | 3_1_Generator (generators) match on plant and gen IDs Step 1a: Exact match | 6_1_EnviroAssoc (boilers and generators) match on plant, boiler, and gen IDs Step 2d: Modify IDs; remove leading letters
6965 | OH | Guernsey Power Station | 62949 | P001 | GPS1 | 652.8 | Pipeline Natural Gas | 39.9387 | -81.5363 | OPR | 2022-09-23T00:00:00 | 0 | P001 | GPS1 | [16 empty] | CAMD Unmatched | CAMD Unmatched
6966 | OH | Guernsey Power Station | 62949 | P002 | GPS2 | 652.8 | Pipeline Natural Gas | 39.9387 | -81.5363 | OPR | 2022-09-17T00:00:00 | 0 | P002 | GPS2 | [16 empty] | CAMD Unmatched | CAMD Unmatched
6967 | OH | Guernsey Power Station | 62949 | P003 | GPS3 | 652.8 | Pipeline Natural Gas | 39.9387 | -81.5363 | OPR | 2022-11-02T00:00:00 | 0 | P003 | GPS3 | [16 empty] | CAMD Unmatched | CAMD Unmatched
6968 | MI | Delta Energy Park | 63259 | DEPC2 | DEPC2 | 58 | Pipeline Natural Gas | 42.6906 | -84.6578 | OPR | 2021-05-27T00:00:00 | 0 | DEPC2 | DEPC2 | MI | Delta Energy Park | 63259 | DEPC2 | 58 |  | CT | NG | 42.6906 | -84.6578 | 0 | 0 | 63259 |  |  | DEPC2 | 3_1_Generator (generators) match on plant and gen IDs Step 1a: Exact match
6969 | MI | Delta Energy Park | 63259 | DEPC2 | DEPST | 89.2 | Pipeline Natural Gas | 42.6906 | -84.6578 | OPR | 2021-05-27T00:00:00 | 0 | DEPC2 | DEPST | MI | Delta Energy Park | 63259 | DEPST | 89.2 |  | CA | NG | 42.6906 | -84.6578 | 0 | 0 | 63259 |  |  | DEPST | 3_1_Generator (generators) match on plant and gen IDs Step 1a: Exact match
6970 | MI | Delta Energy Park | 63259 | DEPC3 | DEPC3 | 58 | Pipeline Natural Gas | 42.6906 | -84.6578 | OPR | 2021-05-28T00:00:00 | 0 | DEPC3 | DEPC3 | MI | Delta Energy Park | 63259 | DEPC3 | 58 |  | CT | NG | 42.6906 | -84.6578 | 0 | 0 | 63259 |  |  | DEPC3 | 3_1_Generator (generators) match on plant and gen IDs Step 1a: Exact match
6971 | MI | Delta Energy Park | 63259 | DEPC3 | DEPST | 89.2 | Pipeline Natural Gas | 42.6906 | -84.6578 | OPR | 2021-05-28T00:00:00 | 0 | DEPC3 | DEPST | MI | Delta Energy Park | 63259 | DEPST | 89.2 |  | CA | NG | 42.6906 | -84.6578 | 0 | 0 | 63259 |  |  | DEPST | 3_1_Generator (generators) match on plant and gen IDs Step 1a: Exact match
6972 | MI | Delta Energy Park | 63259 | DEPS1 | DEPS1 | 58 | Pipeline Natural Gas | 42.6906 | -84.6578 | OPR | 2021-05-27T00:00:00 | 0 | DEPS1 | DEPS1 | MI | Delta Energy Park | 63259 | DEPS1 | 58 |  | GT | NG | 42.6906 | -84.6578 | 0 | 0 | 63259 |  |  | DEPS1 | 3_1_Generator (generators) match on plant and gen IDs Step 1a: Exact match
6973 | TX | HO Clarke Generating | 63335 | CT-1 | CTG-1 | 60.5 | Pipeline Natural Gas | 29.6454 | -95.4517 | OPR | 2020-12-22T00:00:00 | 0 | CT-1 | CTG-1 | TX | HO Clarke Generating | 63335 | CTG-1 | 60.5 |  | GT | NG | 29.6454 | -95.4517 | 0 | 0 | 63335 |  |  | CTG-1 | 3_1_Generator (generators) match on plant and gen IDs Step 1a: Exact match
6974 | TX | HO Clarke Generating | 63335 | CT-2 | CTG-2 | 60.5 | Pipeline Natural Gas | 29.6454 | -95.4517 | OPR | 2020-12-22T00:00:00 | 0 | CT-2 | CTG-2 | TX | HO Clarke Generating | 63335 | CTG-2 | 60.5 |  | GT | NG | 29.6454 | -95.4517 | 0 | 0 | 63335 |  |  | CTG-2 | 3_1_Generator (generators) match on plant and gen IDs Step 1a: Exact match
6975 | TX | HO Clarke Generating | 63335 | CT-3 | CTG-3 | 60.5 | Pipeline Natural Gas | 29.6454 | -95.4517 | OPR | 2020-12-19T00:00:00 | 0 | CT-3 | CTG-3 | TX | HO Clarke Generating | 63335 | CTG-3 | 60.5 |  | GT | NG | 29.6454 | -95.4517 | 0 | 0 | 63335 |  |  | CTG-3 | 3_1_Generator (generators) match on plant and gen IDs Step 1a: Exact match
6976 | TX | HO Clarke Generating | 63335 | CT-4 | CTG-4 | 60.5 | Pipeline Natural Gas | 29.6454 | -95.4517 | OPR | 2020-12-19T00:00:00 | 0 | CT-4 | CTG-4 | TX | HO Clarke Generating | 63335 | CTG-4 | 60.5 |  | GT | NG | 29.6454 | -95.4517 | 0 | 0 | 63335 |  |  | CTG-4 | 3_1_Generator (generators) match on plant and gen IDs Step 1a: Exact match
6977 | TX | HO Clarke Generating | 63335 | CT-5 | CTG-5 | 60.5 | Pipeline Natural Gas | 29.6454 | -95.4517 | OPR | 2020-12-17T00:00:00 | 0 | CT-5 | CTG-5 | TX | HO Clarke Generating | 63335 | CTG-5 | 60.5 |  | GT | NG | 29.6454 | -95.4517 | 0 | 0 | 63335 |  |  | CTG-5 | 3_1_Generator (generators) match on plant and gen IDs Step 1a: Exact match
6978 | TX | HO Clarke Generating | 63335 | CT-6 | CTG-6 | 60.5 | Pipeline Natural Gas | 29.6454 | -95.4517 | OPR | 2020-12-17T00:00:00 | 0 | CT-6 | CTG-6 | TX | HO Clarke Generating | 63335 | CTG-6 | 60.5 |  | GT | NG | 29.6454 | -95.4517 | 0 | 0 | 63335 |  |  | CTG-6 | 3_1_Generator (generators) match on plant and gen IDs Step 1a: Exact match
6979 | TX | HO Clarke Generating | 63335 | CT-7 | CTG-7 | 60.5 | Pipeline Natural Gas | 29.6454 | -95.4517 | OPR | 2021-09-01T00:00:00 | 0 | CT-7 | CTG-7 | TX | HO Clarke Generating | 63335 | CTG-7 | 60.5 |  | GT | NG | 29.6454 | -95.4517 | 0 | 0 | 63335 |  |  | CTG-7 | 3_1_Generator (generators) match on plant and gen IDs Step 1a: Exact match
6980 | TX | HO Clarke Generating | 63335 | CT-8 | CTG-8 | 60.5 | Pipeline Natural Gas | 29.6454 | -95.4517 | OPR | 2021-09-01T00:00:00 | 0 | CT-8 | CTG-8 | TX | HO Clarke Generating | 63335 | CTG-8 | 60.5 |  | GT | NG | 29.6454 | -95.4517 | 0 | 0 | 63335 |  |  | CTG-8 | 3_1_Generator (generators) match on plant and gen IDs Step 1a: Exact match
6981 | OK | Tinker | 63628 | 5A-1 | 5A | 41 | Pipeline Natural Gas | 35.4147 | -97.3734 | OPR | 1971-05-01T00:00:00 | 0 | 5A-1 | 5A | OK | Tinker | 63628 | 5A | 41 |  | GT | NG | 35.4147 | -97.3734 | 0 | 0 | 63628 |  |  | 5A | 3_1_Generator (generators) match on plant and gen IDs Step 1a: Exact match
6982 | OK | Tinker | 63628 | 5A-2 | 5A | 41 | Pipeline Natural Gas | 35.4147 | -97.3734 | OPR | 1971-05-01T00:00:00 | 0 | 5A-2 | 5A | OK | Tinker | 63628 | 5A | 41 |  | GT | NG | 35.4147 | -97.3734 | 0 | 0 | 63628 |  |  | 5A | 3_1_Generator (generators) match on plant and gen IDs Step 1a: Exact match
6983 | OK | Tinker | 63628 | 5B-1 | 5B | 41 | Pipeline Natural Gas | 35.4147 | -97.3734 | OPR | 1971-05-01T00:00:00 | 0 | 5B-1 | 5B | OK | Tinker | 63628 | 5B | 41 |  | GT | NG | 35.4147 | -97.3734 | 0 | 0 | 63628 |  |  | 5B | 3_1_Generator (generators) match on plant and gen IDs Step 1a: Exact match
6984 | OK | Tinker | 63628 | 5B-2 | 5B | 41 | Pipeline Natural Gas | 35.4147 | -97.3734 | OPR | 1971-05-01T00:00:00 | 0 | 5B-2 | 5B | OK | Tinker | 63628 | 5B | 41 |  | GT | NG | 35.4147 | -97.3734 | 0 | 0 | 63628 |  |  | 5B | 3_1_Generator (generators) match on plant and gen IDs Step 1a: Exact match
6985 | TX | Topaz Generating | 63688 | CT-1 | CTG-1 | 60.5 | Pipeline Natural Gas | 29.4262 | -94.9767 | OPR | 2021-07-05T00:00:00 | 0 | CT-1 | CTG-1 | TX | Topaz Generating | 63688 | CTG-1 | 60.5 |  | GT | NG | 29.4264 | -94.9767 | 0 | 0 | 63688 |  |  | CTG-1 | 3_1_Generator (generators) match on plant and gen IDs Step 1a: Exact match
6986 | TX | Topaz Generating | 63688 | CT-10 | CTG-10 | 60.5 | Pipeline Natural Gas | 29.4262 | -94.9767 | OPR | 2021-08-04T00:00:00 | 0 | CT-10 | CTG10 | TX | Topaz Generating | 63688 | CTG10 | 60.5 |  | GT | NG | 29.4264 | -94.9767 | 0 | 0 | 63688 |  |  | CTG10 | 3_1_Generator (generators) match on plant and gen IDs Step 1b: Modify IDs; remove special chars
6987 | TX | Topaz Generating | 63688 | CT-2 | CTG-2 | 60.5 | Pipeline Natural Gas | 29.4262 | -94.9767 | OPR | 2021-07-05T00:00:00 | 0 | CT-2 | CTG-2 | TX | Topaz Generating | 63688 | CTG-2 | 60.5 |  | GT | NG | 29.4264 | -94.9767 | 0 | 0 | 63688 |  |  | CTG-2 | 3_1_Generator (generators) match on plant and gen IDs Step 1a: Exact match
6988 | TX | Topaz Generating | 63688 | CT-3 | CTG-3 | 60.5 | Pipeline Natural Gas | 29.4262 | -94.9767 | OPR | 2021-07-08T00:00:00 | 0 | CT-3 | CTG-3 | TX | Topaz Generating | 63688 | CTG-3 | 60.5 |  | GT | NG | 29.4264 | -94.9767 | 0 | 0 | 63688 |  |  | CTG-3 | 3_1_Generator (generators) match on plant and gen IDs Step 1a: Exact match
6989 | TX | Topaz Generating | 63688 | CT-4 | CTG-4 | 60.5 | Pipeline Natural Gas | 29.4262 | -94.9767 | OPR | 2021-07-08T00:00:00 | 0 | CT-4 | CTG-4 | TX | Topaz Generating | 63688 | CTG-4 | 60.5 |  | GT | NG | 29.4264 | -94.9767 | 0 | 0 | 63688 |  |  | CTG-4 | 3_1_Generator (generators) match on plant and gen IDs Step 1a: Exact match
6990 | TX | Topaz Generating | 63688 | CT-5 | CTG-5 | 60.5 | Pipeline Natural Gas | 29.4262 | -94.9767 | OPR | 2021-07-12T00:00:00 | 0 | CT-5 | CTG-5 | TX | Topaz Generating | 63688 | CTG-5 | 60.5 |  | GT | NG | 29.4264 | -94.9767 | 0 | 0 | 63688 |  |  | CTG-5 | 3_1_Generator (generators) match on plant and gen IDs Step 1a: Exact match
6991 | TX | Topaz Generating | 63688 | CT-6 | CTG-6 | 60.5 | Pipeline Natural Gas | 29.4262 | -94.9767 | OPR | 2021-07-12T00:00:00 | 0 | CT-6 | CTG-6 | TX | Topaz Generating | 63688 | CTG-6 | 60.5 |  | GT | NG | 29.4264 | -94.9767 | 0 | 0 | 63688 |  |  | CTG-6 | 3_1_Generator (generators) match on plant and gen IDs Step 1a: Exact match
6992 | TX | Topaz Generating | 63688 | CT-7 | CTG-7 | 60.5 | Pipeline Natural Gas | 29.4262 | -94.9767 | OPR | 2021-07-12T00:00:00 | 0 | CT-7 | CTG-7 | TX | Topaz Generating | 63688 | CTG-7 | 60.5 |  | GT | NG | 29.4264 | -94.9767 | 0 | 0 | 63688 |  |  | CTG-7 | 3_1_Generator (generators) match on plant and gen IDs Step 1a: Exact match
6993 | TX | Topaz Generating | 63688 | CT-8 | CTG-8 | 60.5 | Pipeline Natural Gas | 29.4262 | -94.9767 | OPR | 2021-08-04T00:00:00 | 0 | CT-8 | CTG-8 | TX | Topaz Generating | 63688 | CTG-8 | 60.5 |  | GT | NG | 29.4264 | -94.9767 | 0 | 0 | 63688 |  |  | CTG-8 | 3_1_Generator (generators) match on plant and gen IDs Step 1a: Exact match
6994 | TX | Topaz Generating | 63688 | CT-9 | CTG-9 | 60.5 | Pipeline Natural Gas | 29.4262 | -94.9767 | OPR | 2021-09-09T00:00:00 | 0 | CT-9 | CTG-9 | TX | Topaz Generating | 63688 | CTG-9 | 60.5 |  | GT | NG | 29.4264 | -94.9767 | 0 | 0 | 63688 |  |  | CTG-9 | 3_1_Generator (generators) match on plant and gen IDs Step 1a: Exact match
6995 | TX | Braes Bayou Plant | 64383 | CT-1 | CTG-1 | 60.5 | Pipeline Natural Gas | 29.4803 | -95.6203 | OPR | 2022-08-22T00:00:00 | 0 | CT-1 | CTG-1 | TX | Braes Bayou Plant | 64383 | CTG-1 | 60.5 |  | GT | NG | 29.4803 | -95.6203 | 0 | 0 | 64383 |  |  | CTG-1 | 3_1_Generator (generators) match on plant and gen IDs Step 1a: Exact match
6996 | TX | Braes Bayou Plant | 64383 | CT-2 | CTG-2 | 60.5 | Pipeline Natural Gas | 29.4803 | -95.6203 | OPR | 2022-06-26T00:00:00 | 0 | CT-2 | CTG-2 | TX | Braes Bayou Plant | 64383 | CTG-2 | 60.5 |  | GT | NG | 29.4803 | -95.6203 | 0 | 0 | 64383 |  |  | CTG-2 | 3_1_Generator (generators) match on plant and gen IDs Step 1a: Exact match
6997 | TX | Braes Bayou Plant | 64383 | CT-3 | CTG-3 | 60.5 | Pipeline Natural Gas | 29.4803 | -95.6203 | OPR | 2022-03-30T00:00:00 | 0 | CT-3 | CTG-3 | TX | Braes Bayou Plant | 64383 | CTG-3 | 60.5 |  | GT | NG | 29.4803 | -95.6203 | 0 | 0 | 64383 |  |  | CTG-3 | 3_1_Generator (generators) match on plant and gen IDs Step 1a: Exact match
6998 | TX | Braes Bayou Plant | 64383 | CT-4 | CTG-4 | 60.5 | Pipeline Natural Gas | 29.4803 | -95.6203 | OPR | 2022-03-29T00:00:00 | 0 | CT-4 | CTG-4 | TX | Braes Bayou Plant | 64383 | CTG-4 | 60.5 |  | GT | NG | 29.4803 | -95.6203 | 0 | 0 | 64383 |  |  | CTG-4 | 3_1_Generator (generators) match on plant and gen IDs Step 1a: Exact match
6999 | TX | Braes Bayou Plant | 64383 | CT-5 | CTG-5 | 60.5 | Pipeline Natural Gas | 29.4803 | -95.6203 | OPR | 2022-03-22T00:00:00 | 0 | CT-5 | CTG-5 | TX | Braes Bayou Plant | 64383 | CTG-5 | 60.5 |  | GT | NG | 29.4803 | -95.6203 | 0 | 0 | 64383 |  |  | CTG-5 | 3_1_Generator (generators) match on plant and gen IDs Step 1a: Exact match
7000 | TX | Braes Bayou Plant | 64383 | CT-6 | CTG-6 | 60.5 | Pipeline Natural Gas | 29.4803 | -95.6203 | OPR | 2022-03-14T00:00:00 | 0 | CT-6 | CTG-6 | TX | Braes Bayou Plant | 64383 | CTG-6 | 60.5 |  | GT | NG | 29.4803 | -95.6203 | 0 | 0 | 64383 |  |  | CTG-6 | 3_1_Generator (generators) match on plant and gen IDs Step 1a: Exact match
7001 | TX | Braes Bayou Plant | 64383 | CT-7 | CTG-7 | 60.5 | Pipeline Natural Gas | 29.4803 | -95.6203 | OPR | 2022-03-11T00:00:00 | 0 | CT-7 | CTG-7 | TX | Braes Bayou Plant | 64383 | CTG-7 | 60.5 |  | GT | NG | 29.4803 | -95.6203 | 0 | 0 | 64383 |  |  | CTG-7 | 3_1_Generator (generators) match on plant and gen IDs Step 1a: Exact match
7002 | TX | Braes Bayou Plant | 64383 | CT-8 | CTG-8 | 60.5 | Pipeline Natural Gas | 29.4803 | -95.6203 | OPR | 2022-03-10T00:00:00 | 0 | CT-8 | CTG-8 | TX | Braes Bayou Plant | 64383 | CTG-8 | 60.5 |  | GT | NG | 29.4803 | -95.6203 | 0 | 0 | 64383 |  |  | CTG-8 | 3_1_Generator (generators) match on plant and gen IDs Step 1a: Exact match
7003 | IN | Primient | 64854 | CT1 | GTG01 | 30.9 | Pipeline Natural Gas | 40.3763 | -86.8437 | OPR | 2021-05-22T00:00:00 | 0 | CT1 | GTG01 | IN | Primient | 64854 | GTG01 | 30.9 |  | GT | NG | 40.3763 | -86.8437 | 0 | 0 | 64854 |  |  | GTG01 | 3_1_Generator (generators) match on plant and gen IDs Step 1a: Exact match
7004 | IN | Primient | 64854 | CT2 | GTG02 | 30.9 | Pipeline Natural Gas | 40.3763 | -86.8437 | OPR | 2021-06-25T00:00:00 | 0 | CT2 | GTG02 | IN | Primient | 64854 | GTG02 | 30.9 |  | GT | NG | 40.3763 | -86.8437 | 0 | 0 | 64854 |  |  | GTG02 | 3_1_Generator (generators) match on plant and gen IDs Step 1a: Exact match
7005 | TX | Mark One Power Station | 65372 | CT-1 | CTG-1 | 60.5 | Pipeline Natural Gas | 29.2286 | -95.4311 | OPR | 2022-09-26T00:00:00 | 0 | CT-1 | CTG-1 | TX | Mark One Power Station | 65372 | CTG-1 | 60.5 |  | GT | NG | 29.2271 | -95.4308 | 0 | 0 | 65372 |  |  | CTG-1 | 3_1_Generator (generators) match on plant and gen IDs Step 1a: Exact match
7006 | TX | Mark One Power Station | 65372 | CT-2 | CTG-2 | 60.5 | Pipeline Natural Gas | 29.2286 | -95.4311 | OPR | 2022-09-27T00:00:00 | 0 | CT-2 | CTG-2 | TX | Mark One Power Station | 65372 | CTG-2 | 60.5 |  | GT | NG | 29.2271 | -95.4308 | 0 | 0 | 65372 |  |  | CTG-2 | 3_1_Generator (generators) match on plant and gen IDs Step 1a: Exact match
7007 | TX | Mark One Power Station | 65372 | CT-3 | CTG-3 | 60.5 | Pipeline Natural Gas | 29.2286 | -95.4311 | OPR | 2022-09-30T00:00:00 | 0 | CT-3 | CTG-3 | TX | Mark One Power Station | 65372 | CTG-3 | 60.5 |  | GT | NG | 29.2271 | -95.4308 | 0 | 0 | 65372 |  |  | CTG-3 | 3_1_Generator (generators) match on plant and gen IDs Step 1a: Exact match
7008 | TX | Mark One Power Station | 65372 | CT-4 | CTG-4 | 60.5 | Pipeline Natural Gas | 29.2286 | -95.4311 | OPR | 2022-12-01T00:00:00 | 0 | CT-4 | CTG-4 | TX | Mark One Power Station | 65372 | CTG-4 | 60.5 |  | GT | NG | 29.2271 | -95.4308 | 0 | 0 | 65372 |  |  | CTG-4 | 3_1_Generator (generators) match on plant and gen IDs Step 1a: Exact match
7009 | TX | Mark One Power Station | 65372 | CT-5 | CTG-5 | 60.5 | Pipeline Natural Gas | 29.2286 | -95.4311 | OPR | 2022-12-02T00:00:00 | 0 | CT-5 | CTG-5 | TX | Mark One Power Station | 65372 | CTG-5 | 60.5 |  | GT | NG | 29.2271 | -95.4308 | 0 | 0 | 65372 |  |  | CTG-5 | 3_1_Generator (generators) match on plant and gen IDs Step 1a: Exact match
7010 | TX | Mark One Power Station | 65372 | CT-6 | CTG-6 | 60.5 | Pipeline Natural Gas | 29.2286 | -95.4311 | OPR | 2022-12-07T00:00:00 | 0 | CT-6 | CTG-6 | TX | Mark One Power Station | 65372 | CTG-6 | 60.5 |  | GT | NG | 29.2271 | -95.4308 | 0 | 0 | 65372 |  |  | CTG-6 | 3_1_Generator (generators) match on plant and gen IDs Step 1a: Exact match
7011 | GA | Hartwell Energy Facility | 70454 | MAG1 | MAG1 | 185 | Pipeline Natural Gas | 34.3387 | -82.8207 | OPR | 1994-04-08T00:00:00 | 0 | MAG1 | MAG1 | GA | Hartwell Energy Facility | 54538 | MAG1 | 180 |  | GT | NG | 34.3396 | -82.8199 | 0 | 1 | 70454 |  |  | MAG1 | 3_1_Generator (generators) match on plant and gen IDs Step 1a: Exact match
7012 | GA | Hartwell Energy Facility | 70454 | MAG2 | MAG2 | 185 | Pipeline Natural Gas | 34.3387 | -82.8207 | OPR | 1994-04-08T00:00:00 | 0 | MAG2 | MAG2 | GA | Hartwell Energy Facility | 54538 | MAG2 | 180 |  | GT | NG | 34.3396 | -82.8199 | 0 | 1 | 70454 |  |  | MAG2 | 3_1_Generator (generators) match on plant and gen IDs Step 1a: Exact match
7013 | DC | GSA Central Heating | 880004 | 1 |  |  | Pipeline Natural Gas | 38.8856 | -77.0244 | OPR | 1995-09-01T00:00:00 | 0 | 1 | [17 empty] | Manual CAMD Excluded | Manual CAMD Excluded
7014 | DC | GSA Central Heating | 880004 | 2 |  |  | Pipeline Natural Gas | 38.8856 | -77.0244 | OPR | 1995-09-01T00:00:00 | 0 | 2 | [17 empty] | Manual CAMD Excluded | Manual CAMD Excluded
7015 | DC | GSA Central Heating | 880004 | 3 |  |  | Pipeline Natural Gas | 38.8856 | -77.0244 | OPR | 1973-01-01T00:00:00 | 0 | 3 | [17 empty] | Manual CAMD Excluded | Manual CAMD Excluded
7016 | DC | GSA Central Heating | 880004 | 4 |  |  | Pipeline Natural Gas | 38.8856 | -77.0244 | OPR | 1973-01-01T00:00:00 | 0 | 4 | [17 empty] | Manual CAMD Excluded | Manual CAMD Excluded
7017 | DC | GSA Central Heating | 880004 | 5C | TG1 | 5.4 | Pipeline Natural Gas | 38.8856 | -77.0244 | OPR | 2004-07-01T00:00:00 | 0 | 5C | TG1 | [16 empty] | Manual CAMD Excluded | Manual CAMD Excluded
7018 | DC | GSA Central Heating | 880004 | 5C | TG2 | 5.4 | Pipeline Natural Gas | 38.8856 | -77.0244 | OPR | 2004-07-01T00:00:00 | 0 | 5C | TG2 | [16 empty] | Manual CAMD Excluded | Manual CAMD Excluded
7019 | DC | GSA Central Heating | 880004 | 6 |  |  | Pipeline Natural Gas | 38.8856 | -77.0244 | OPR | 1977-01-01T00:00:00 | 0 | 6 | [17 empty] | Manual CAMD Excluded | Manual CAMD Excluded
7020 | PA | Vicinity Energy Philadelphia Edison Sta | 880006 | 1 |  |  | Other Oil | 39.949 | -75.1557 | OPR | 1957-01-01T00:00:00 | 0 | 1 | [17 empty] | Manual CAMD Excluded | Manual CAMD Excluded
7021 | PA | Vicinity Energy Philadelphia Edison Sta | 880006 | 2 |  |  | Other Oil | 39.949 | -75.1557 | OPR | 1957-01-01T00:00:00 | 0 | 2 | [17 empty] | Manual CAMD Excluded | Manual CAMD Excluded
7022 | PA | Vicinity Energy Philadelphia Edison Sta | 880006 | 3 |  |  | Other Oil | 39.949 | -75.1557 | OPR | 1970-01-01T00:00:00 | 0 | 3 | [17 empty] | Manual CAMD Excluded | Manual CAMD Excluded
7023 | PA | Vicinity Energy Philadelphia Edison Sta | 880006 | 4 |  |  | Other Oil | 39.949 | -75.1557 | OPR | 1969-01-01T00:00:00 | 0 | 4 | [17 empty] | Manual CAMD Excluded | Manual CAMD Excluded
7024 | PA | AdvanSix Resins & Chemicals LLC | 880007 | 052 |  |  | Pipeline Natural Gas | 40.0067 | -75.0686 | OPR | 1964-01-01T00:00:00 | 0 | 052 | [17 empty] | Manual CAMD Excluded | Manual CAMD Excluded
7025 | NJ | Bayway Refinery | 880016 | 010001 |  |  | Process Gas | 40.6333 | -74.2028 | OPR | 1971-06-01T00:00:00 | 0 | 010001 | [17 empty] | Manual CAMD Excluded | Manual CAMD Excluded
7026 | NJ | Bayway Refinery | 880016 | 010002 |  |  | Process Gas | 40.6333 | -74.2028 | OPR | 1971-07-01T00:00:00 | 0 | 010002 | [17 empty] | Manual CAMD Excluded | Manual CAMD Excluded
7027 | NJ | Bayway Refinery | 880016 | 010003 |  |  | Process Gas | 40.6333 | -74.2028 | OPR | 1971-07-01T00:00:00 | 0 | 010003 | [17 empty] | Manual CAMD Excluded | Manual CAMD Excluded
7028 | MA | Kneeland Station | 880023 | K1 |  |  | Pipeline Natural Gas | 42.35 | -71.0583 | OPR | 1930-01-01T00:00:00 | 0 | K1 | [17 empty] | Manual CAMD Excluded | Manual CAMD Excluded
7029 | MA | Kneeland Station | 880023 | K2 |  |  | Pipeline Natural Gas | 42.35 | -71.0583 | OPR | 1930-01-01T00:00:00 | 0 | K2 | [17 empty] | Manual CAMD Excluded | Manual CAMD Excluded
7030 | MA | Kneeland Station | 880023 | K3 |  |  | Pipeline Natural Gas | 42.35 | -71.0583 | OPR | 1975-01-01T00:00:00 | 0 | K3 | [17 empty] | Manual CAMD Excluded | Manual CAMD Excluded
7031 | MA | Kneeland Station | 880023 | K4 |  |  | Pipeline Natural Gas | 42.35 | -71.0583 | OPR | 1931-01-01T00:00:00 | 0 | K4 | [17 empty] | Manual CAMD Excluded | Manual CAMD Excluded
7032 | NY | Momentive Performance Materials | 880024 | U28006 |  |  | Pipeline Natural Gas | 42.8158 | -73.6728 | OPR | 1991-01-01T00:00:00 | 0 | U28006 | [17 empty] | Manual CAMD Excluded | Manual CAMD Excluded
7033 | PA | Trainer Refinery | 880025 | 033 |  |  | Process Gas | 39.8228 | -75.4033 | RET | 2014-02-19T00:00:00 | 2014 | 033 | [17 empty] | Manual CAMD Excluded | Manual CAMD Excluded
7034 | PA | Trainer Refinery | 880025 | 034 |  |  | Process Gas | 39.8228 | -75.4033 | OPR | 2008-12-17T00:00:00 | 0 | 034 | [17 empty] | Manual CAMD Excluded | Manual CAMD Excluded
7035 | PA | Trainer Refinery | 880025 | 035 |  |  | Process Gas | 39.8228 | -75.4033 | OPR | 2008-12-21T00:00:00 | 0 | 035 | [17 empty] | Manual CAMD Excluded | Manual CAMD Excluded
7036 | PA | Trainer Refinery | 880025 | 053 |  |  | Process Gas | 39.8228 | -75.4033 | OPR | 2016-10-15T00:00:00 | 0 | 053 | [17 empty] | Manual CAMD Excluded | Manual CAMD Excluded
7037 | OH | Procter & Gamble Company - Ivorydale | 880028 | B022 |  |  | Pipeline Natural Gas | 39.1756 | -84.5022 | OPR | 1964-01-01T00:00:00 | 0 | B022 | [17 empty] | Manual CAMD Excluded | Manual CAMD Excluded
7038 | MI | Marathon Petroleum Company LP | 880029 | 0002 |  |  | Process Gas | 42.165 | -83.091 | OPR | 2003-11-01T00:00:00 | 0 | 0002 | [17 empty] | Manual CAMD Excluded | Manual CAMD Excluded
7039 | OH | Ohio Refining Company LLC | 880030 | B034 |  |  | Process Gas | 41.6786 | -83.4539 | OPR | 2006-05-17T00:00:00 | 0 | B034 | [17 empty] | Manual CAMD Excluded | Manual CAMD Excluded
7040 | OH | Ohio Refining Company LLC | 880030 | B035 |  |  | Process Gas | 41.6786 | -83.4539 | OPR | 2005-12-09T00:00:00 | 0 | B035 | [17 empty] | Manual CAMD Excluded | Manual CAMD Excluded
7041 | MI | Corteva Agriscience LLC | 880031 | 0401 |  |  | Pipeline Natural Gas | 43.6025 | -84.2404 | OPR | 1970-12-31T00:00:00 | 0 | 0401 | [17 empty] | Manual CAMD Excluded | Manual CAMD Excluded
7042 | MI | Corteva Agriscience LLC | 880031 | 0402 |  |  | Pipeline Natural Gas | 43.6025 | -84.2404 | OPR | 1970-12-31T00:00:00 | 0 | 0402 | [17 empty] | Manual CAMD Excluded | Manual CAMD Excluded
7043 | OH | Emery Oleochemicals, LLC | 880033 | B027 |  |  | Coal | 39.1792 | -84.5053 | RET | 2013-08-28T00:00:00 | 2013 | B027 | [17 empty] | Manual CAMD Excluded | Manual CAMD Excluded
7044 | KY | Catlettsburg Refining, LLC | 880038 | B026 |  |  | Process Gas | 38.375 | -82.6042 | OPR | 2017-08-07T00:00:00 | 0 | B026 | [17 empty] | Manual CAMD Excluded | Manual CAMD Excluded
7045 | OH | Cargill Incorporated - Dayton | 880039 | B004 |  |  | Coal | 39.8242 | -84.1747 | OPR | 1978-01-01T00:00:00 | 0 | B004 | [17 empty] | Manual CAMD Excluded | Manual CAMD Excluded
7046 | OH | Cargill Incorporated - Dayton | 880039 | B006 |  |  | Pipeline Natural Gas | 39.8242 | -84.1747 | OPR | 1990-01-01T00:00:00 | 0 | B006 | [17 empty] | Manual CAMD Excluded | Manual CAMD Excluded
7047 | AL | Ascend (Decatur Plant) | 880041 | X015 |  |  | Natural Gas | 34.6339 | -87.0244 | OPR | 1974-01-01T00:00:00 | 0 | X015 | [17 empty] | Manual CAMD Excluded | Manual CAMD Excluded
7048 | AL | Ascend (Decatur Plant) | 880041 | Z005 |  |  | Coal | 34.6339 | -87.0244 | RET | 2018-09-19T00:00:00 | 2018 | Z005 | [17 empty] | Manual CAMD Excluded | Manual CAMD Excluded
7049 | AL | Ascend (Decatur Plant) | 880041 | Z006 |  |  | Coal | 34.6339 | -87.0244 | RET | 2022-07-08T00:00:00 | 2022 | Z006 | [17 empty] | Manual CAMD Excluded | Manual CAMD Excluded
7050 | OH | Cleveland-Cliffs Steel - Middletown | 880042 | P009 |  |  | Other Gas | 39.4968 | -84.3901 | OPR | 1968-01-01T00:00:00 | 0 | P009 | [17 empty] | Manual CAMD Excluded | Manual CAMD Excluded
7051 | OH | Cleveland-Cliffs Steel - Middletown | 880042 | P010 |  |  | Other Gas | 39.4968 | -84.3901 | OPR | 1968-01-01T00:00:00 | 0 | P010 | [17 empty] | Manual CAMD Excluded | Manual CAMD Excluded
7052 | OH | Cleveland-Cliffs Steel - Middletown | 880042 | P011 |  |  | Other Gas | 39.4968 | -84.3901 | OPR | 1968-01-01T00:00:00 | 0 | P011 | [17 empty] | Manual CAMD Excluded | Manual CAMD Excluded
7053 | OH | Cleveland-Cliffs Steel - Middletown | 880042 | P012 |  |  | Other Gas | 39.4968 | -84.3901 | OPR | 1972-01-01T00:00:00 | 0 | P012 | [17 empty] | Manual CAMD Excluded | Manual CAMD Excluded
7054 | NY | Holcim US Inc | 880043 | 1 |  |  | Coal | 42.1631 | -73.9003 | RET | 2012-12-31T00:00:00 | 2012 | 1 | [17 empty] | Manual CAMD Excluded | Manual CAMD Excluded
7055 | NY | Lafarge Building Materials, Inc. | 880044 | 41000 |  |  | Coal | 42.4833 | -73.8167 | RET | 2016-04-20T00:00:00 | 2016 | 41000 | [17 empty] | Manual CAMD Excluded | Manual CAMD Excluded
7056 | MI | University of Michigan | 880045 | 260-03 |  |  | Pipeline Natural Gas | 42.2808 | -83.7342 | OPR | 1968-01-01T00:00:00 | 0 | 260-03 | [17 empty] | Manual CAMD Excluded | Manual CAMD Excluded
7057 | MI | University of Michigan | 880045 | 260-04 |  |  | Pipeline Natural Gas | 42.2808 | -83.7342 | OPR | 1964-01-01T00:00:00 | 0 | 260-04 | [17 empty] | Manual CAMD Excluded | Manual CAMD Excluded
7058 | MI | University of Michigan | 880045 | 260-06 |  |  | Pipeline Natural Gas | 42.2808 | -83.7342 | OPR | 1999-01-01T00:00:00 | 0 | 260-06 | [17 empty] | Manual CAMD Excluded | Manual CAMD Excluded
7059 | PA | Bernville Station | 880049 | 32001 |  |  | Pipeline Natural Gas | 40.4092 | -76.1511 | RET | 2021-04-06T00:00:00 | 2021 | 32001 | [17 empty] | Manual CAMD Excluded | Manual CAMD Excluded
7060 | PA | Shermans Dale Station | 880050 | 31801 |  |  | Pipeline Natural Gas | 40.3439 | -77.1628 | RET | 2021-04-17T00:00:00 | 2021 | 31801 | [17 empty] | Manual CAMD Excluded | Manual CAMD Excluded
7061 | NY | Lehigh Northeast Cement Company | 880052 | 01070 |  |  | Coal | 43.3064 | -73.6208 | RET | 2023-04-30T00:00:00 | 2023 | 01070 | [17 empty] | Manual CAMD Excluded | Manual CAMD Excluded
7062 | WV | Altivia Services Institute Facility | 880053 | 070 |  |  | Coal | 38.3845 | -81.7764 | RET | 2017-01-27T00:00:00 | 2017 | 070 | [17 empty] | Manual CAMD Excluded | Manual CAMD Excluded
7063 | WV | Altivia Services Institute Facility | 880053 | 080 |  |  | Coal | 38.3845 | -81.7764 | RET | 2017-01-27T00:00:00 | 2017 | 080 | [17 empty] | Manual CAMD Excluded | Manual CAMD Excluded
7064 | WV | Altivia Services Institute Facility | 880053 | 090 |  |  | Coal | 38.3845 | -81.7764 | RET | 2017-01-27T00:00:00 | 2017 | 090 | [17 empty] | Manual CAMD Excluded | Manual CAMD Excluded
7065 | WV | Altivia Services Institute Facility | 880053 | B016 |  |  | Pipeline Natural Gas | 38.3845 | -81.7764 | OPR | 2017-07-17T00:00:00 | 0 | B016 | [17 empty] | Manual CAMD Excluded | Manual CAMD Excluded
7066 | WV | Altivia Services Institute Facility | 880053 | B017 |  |  | Pipeline Natural Gas | 38.3845 | -81.7764 | OPR | 2017-06-17T00:00:00 | 0 | B017 | [17 empty] | Manual CAMD Excluded | Manual CAMD Excluded
7067 | TN | DOE Oak Ridge Y-12 | 880055 | 31 |  |  | Coal | 35.9822 | -84.2614 | RET | 2010-04-30T00:00:00 | 2010 | 31 | [17 empty] | Manual CAMD Excluded | Manual CAMD Excluded
7068 | TN | DOE Oak Ridge Y-12 | 880055 | 32 |  |  | Coal | 35.9822 | -84.2614 | RET | 2010-04-30T00:00:00 | 2010 | 32 | [17 empty] | Manual CAMD Excluded | Manual CAMD Excluded
7069 | TN | DOE Oak Ridge Y-12 | 880055 | 34 |  |  | Coal | 35.9822 | -84.2614 | RET | 2010-04-30T00:00:00 | 2010 | 34 | [17 empty] | Manual CAMD Excluded | Manual CAMD Excluded
7070 | SC | INVISTA S.a.r.l. Camden Plant | 880057 | 03 |  |  | Pipeline Natural Gas | 34.2337 | -80.658 | RET | 2019-12-18T00:00:00 | 2019 | 03 | [17 empty] | Manual CAMD Excluded | Manual CAMD Excluded
7071 | SC | INVISTA S.a.r.l. Camden Plant | 880057 | 04 |  |  | Coal | 34.2337 | -80.658 | RET | 2011-10-28T00:00:00 | 2011 | 04 | [17 empty] | Manual CAMD Excluded | Manual CAMD Excluded
7072 | KY | Phoenix Paper Wickliffe LLC | 880065 | 01 |  |  | Pipeline Natural Gas | 36.9461 | -89.0792 | OPR | 1970-07-01T00:00:00 | 0 | 01 | [17 empty] | Manual CAMD Excluded | Manual CAMD Excluded
7073 | KY | Phoenix Paper Wickliffe LLC | 880065 | 02 |  |  | Pipeline Natural Gas | 36.9461 | -89.0792 | OPR | 1970-07-01T00:00:00 | 0 | 02 | [17 empty] | Manual CAMD Excluded | Manual CAMD Excluded
7074 | IL | Wood River Refinery | 880067 | BLR15 |  |  | Process Gas | 38.8375 | -90.0675 | OPR | 1951-01-01T00:00:00 | 0 | BLR15 | [17 empty] | Manual CAMD Excluded | Manual CAMD Excluded
7075 | IL | Wood River Refinery | 880067 | BLR16 |  |  | Process Gas | 38.8375 | -90.0675 | OPR | 1951-01-01T00:00:00 | 0 | BLR16 | [17 empty] | Manual CAMD Excluded | Manual CAMD Excluded
7076 | IL | Wood River Refinery | 880067 | BLR17 |  |  | Process Gas | 38.8375 | -90.0675 | OPR | 1971-01-01T00:00:00 | 0 | BLR17 | [17 empty] | Manual CAMD Excluded | Manual CAMD Excluded
7077 | IL | Wood River Refinery | 880067 | BLR19 |  |  | Natural Gas | 38.8375 | -90.0675 | OPR | 2016-08-11T00:00:00 | 0 | BLR19 | [17 empty] | Manual CAMD Excluded | Manual CAMD Excluded
7078 | PA | Armagh Compressor Station | 880071 | 31301 |  |  | Pipeline Natural Gas | 40.4319 | -79.085 | OPR | 2002-11-24T00:00:00 | 0 | 31301 | [17 empty] | Manual CAMD Excluded | Manual CAMD Excluded
7079 | PA | Entriken Compressor Station | 880072 | 31601 |  |  | Pipeline Natural Gas | 40.3086 | -78.1389 | OPR | 2002-11-01T00:00:00 | 0 | 31601 | [17 empty] | Manual CAMD Excluded | Manual CAMD Excluded
7080 | SC | Marlboro Paper Mill | 880074 | 15 |  |  | Pipeline Natural Gas | 34.605 | -79.785 | OPR | 1990-03-01T00:00:00 | 0 | 15 | [17 empty] | Manual CAMD Excluded | Manual CAMD Excluded
7081 | AL | Indorama Ventures Xylenes and PTA, LLC | 880075 | AB4302 |  |  | Natural Gas | 34.64 | -87.0583 | RET | 2012-10-09T00:00:00 | 2012 | AB4302 | [17 empty] | Manual CAMD Excluded | Manual CAMD Excluded
7082 | AL | Indorama Ventures Xylenes and PTA, LLC | 880075 | AB8301 |  |  | Natural Gas | 34.64 | -87.0583 | OPR | 1998-10-20T00:00:00 | 0 | AB8301 | [17 empty] | Manual CAMD Excluded | Manual CAMD Excluded
7083 | IL | Lemont Refinery | 880076 | 430B-1 |  |  | Process Gas | 41.6439 | -88.0467 | OPR | 1972-01-01T00:00:00 | 0 | 430B-1 | [17 empty] | Manual CAMD Excluded | Manual CAMD Excluded
7084 | IL | Lemont Refinery | 880076 | 430B24 |  |  | Process Gas | 41.6439 | -88.0467 | OPR | 2018-12-13T00:00:00 | 0 | 430B24 | [17 empty] | Manual CAMD Excluded | Manual CAMD Excluded
7085 | IL | Lemont Refinery | 880076 | 431B25 |  |  | Process Gas | 41.6439 | -88.0467 | OPR | 2018-11-27T00:00:00 | 0 | 431B25 | [17 empty] | Manual CAMD Excluded | Manual CAMD Excluded
7086 | SC | Sonoco Products Company | 880078 | B04 |  |  | Coal | 34.387 | -80.0663 | RET | 2013-10-09T00:00:00 | 2013 | B04 | [17 empty] | Manual CAMD Excluded | Manual CAMD Excluded
7087 | TN | Tate & Lyle-Loudon | 880079 | 34 |  |  | Pipeline Natural Gas | 35.7433 | -84.3208 | OPR | 1982-01-01T00:00:00 | 0 | 34 | [17 empty] | Manual CAMD Excluded | Manual CAMD Excluded
7088 | TN | Tate & Lyle-Loudon | 880079 | 35 |  |  | Pipeline Natural Gas | 35.7433 | -84.3208 | OPR | 1982-01-01T00:00:00 | 0 | 35 | [17 empty] | Manual CAMD Excluded | Manual CAMD Excluded
7089 | TN | Tate & Lyle-Loudon | 880079 | 37 | 37 | 30.4 | Pipeline Natural Gas | 35.7433 | -84.3208 | OPR | 2016-11-02T00:00:00 | 0 | 37 | 37 | [16 empty] | Manual CAMD Excluded | Manual CAMD Excluded
7090 | TN | Tate & Lyle-Loudon | 880079 | 38 | 38 | 30.4 | Pipeline Natural Gas | 35.7433 | -84.3208 | OPR | 2016-10-15T00:00:00 | 0 | 38 | 38 | [16 empty] | Manual CAMD Excluded | Manual CAMD Excluded
7091 | OH | Lima Refinery | 880083 | B026 |  |  | Process Gas | 40.7234 | -84.1133 | OPR | 1992-10-01T00:00:00 | 0 | B026 | [17 empty] | Manual CAMD Excluded | Manual CAMD Excluded
7092 | IL | Alto Central, LLC | 880086 | UNITC |  |  | Coal | 40.555 | -89.6628 | RET | 2016-12-31T00:00:00 | 2016 | UNITC | [17 empty] | Manual CAMD Excluded | Manual CAMD Excluded
7093 | IL | Alto Central, LLC | 880086 | UNITE |  |  | Pipeline Natural Gas | 40.555 | -89.6628 | OPR | 2015-02-10T00:00:00 | 0 | UNITE | [17 empty] | Manual CAMD Excluded | Manual CAMD Excluded
7094 | IL | Alto Central, LLC | 880086 | UNITF |  |  | Pipeline Natural Gas | 40.555 | -89.6628 | OPR | 2014-10-20T00:00:00 | 0 | UNITF | [17 empty] | Manual CAMD Excluded | Manual CAMD Excluded
7095 | IN | Noble Americas South Bend Ethanol, LLC. | 880087 | U-4000 |  |  | Coal | 41.6552 | -86.2962 | RET | 2012-10-01T00:00:00 | 2012 | U-4000 | [17 empty] | Manual CAMD Excluded | Manual CAMD Excluded
7096 | IL | Marathon Petroleum Company LP | 880088 | 59F-3 |  |  | Process Gas | 39 | -87.7222 | OPR | 1954-01-25T00:00:00 | 0 | 59F-3 | [17 empty] | Manual CAMD Excluded | Manual CAMD Excluded
7097 | IL | Marathon Petroleum Company LP | 880088 | 59F-4 |  |  | Process Gas | 39 | -87.7222 | OPR | 1954-01-25T00:00:00 | 0 | 59F-4 | [17 empty] | Manual CAMD Excluded | Manual CAMD Excluded
7098 | IL | Marathon Petroleum Company LP | 880088 | CO-FCC |  |  | Process Gas | 39 | -87.7222 | OPR | 1975-05-01T00:00:00 | 0 | CO-FCC | [17 empty] | Manual CAMD Excluded | Manual CAMD Excluded
7099 | IL | INEOS Joliet, LLC | 880089 | CB706 |  |  | Pipeline Natural Gas | 41.4417 | -88.1728 | OPR | 1999-03-01T00:00:00 | 0 | CB706 | [17 empty] | Manual CAMD Excluded | Manual CAMD Excluded
7100 | SC | INEOS US Chemicals Company CR Plant | 880092 | A |  |  | Natural Gas | 32.9701 | -79.8905 | OPR | 2005-12-01T00:00:00 | 0 | A | [17 empty] | Manual CAMD Excluded | Manual CAMD Excluded
7101 | SC | INEOS US Chemicals Company CR Plant | 880092 | B |  |  | Natural Gas | 32.9701 | -79.8905 | OPR | 2005-12-01T00:00:00 | 0 | B | [17 empty] | Manual CAMD Excluded | Manual CAMD Excluded
7102 | VA | AdvanSix Resins and Chemicals - Hopewell | 880093 | 10C |  |  | Residual Oil | 37.1815 | -77.1621 | LTCS | 2011-04-01T00:00:00 | 2011 | 10C | [17 empty] | Manual CAMD Excluded | Manual CAMD Excluded
7103 | VA | AdvanSix Resins and Chemicals - Hopewell | 880093 | 10D |  |  | Pipeline Natural Gas | 37.1815 | -77.1621 | OPR | 2012-02-19T00:00:00 | 0 | 10D | [17 empty] | Manual CAMD Excluded | Manual CAMD Excluded
7104 | VA | AdvanSix Resins and Chemicals - Hopewell | 880093 | 10E |  |  | Pipeline Natural Gas | 37.1815 | -77.1621 | OPR | 2019-06-10T00:00:00 | 0 | 10E | [17 empty] | CAMD Unmatched | CAMD Unmatched
7105 | VA | AdvanSix Resins and Chemicals - Hopewell | 880093 | 10F |  |  | Pipeline Natural Gas | 37.1815 | -77.1621 | OPR | 2019-06-10T00:00:00 | 0 | 10F | [17 empty] | CAMD Unmatched | CAMD Unmatched
7106 | IL | Chicago Coke Co., Inc. | 880096 | 4B |  |  | Natural Gas | 41.6914 | -87.5475 | RET | 2010-12-31T00:00:00 | 2010 | 4B | [17 empty] | Manual CAMD Excluded | Manual CAMD Excluded
7107 | NY | Ravenswood Steam Plant | 880100 | BLR001 |  |  | Residual Oil | 40.76 | -73.75 | OPR | 1947-12-01T00:00:00 | 0 | BLR001 | [17 empty] | Manual CAMD Excluded | Manual CAMD Excluded
7108 | NY | Ravenswood Steam Plant | 880100 | BLR002 |  |  | Residual Oil | 40.76 | -73.75 | OPR | 1947-12-01T00:00:00 | 0 | BLR002 | [17 empty] | Manual CAMD Excluded | Manual CAMD Excluded
7109 | NY | Ravenswood Steam Plant | 880100 | BLR003 |  |  | Residual Oil | 40.76 | -73.75 | OPR | 1947-12-01T00:00:00 | 0 | BLR003 | [17 empty] | Manual CAMD Excluded | Manual CAMD Excluded
7110 | NY | Ravenswood Steam Plant | 880100 | BLR004 |  |  | Residual Oil | 40.76 | -73.75 | OPR | 1947-12-01T00:00:00 | 0 | BLR004 | [17 empty] | Manual CAMD Excluded | Manual CAMD Excluded
7111 | AL | WestRock CP, LLC - Stevenson Mill | 880101 | PB3 |  |  | Pipeline Natural Gas | 34.838 | -85.7865 | OPR | 2013-11-11T00:00:00 | 0 | PB3 | [17 empty] | Manual CAMD Excluded | Manual CAMD Excluded
7112 | PR | AES Puerto Rico, LP | 880102 | 1 | 1 | 260 | Coal | 17.9477 | -66.154 | OPR | 2002-11-29T00:00:00 | 0 | 1 | 1 | [16 empty] | Manual CAMD Excluded | Manual CAMD Excluded
7113 | PR | AES Puerto Rico, LP | 880102 | 2 | 2 | 260 | Coal | 17.9477 | -66.154 | OPR | 2002-11-29T00:00:00 | 0 | 2 | 2 | [16 empty] | Manual CAMD Excluded | Manual CAMD Excluded
7114 | PA | ETMT Marcus Hook Terminal | 880107 | AB01 |  |  | Other Gas | 39.8076 | -75.4239 | OPR | 2004-03-25T00:00:00 | 0 | AB01 | [17 empty] | Manual CAMD Excluded | Manual CAMD Excluded
7115 | PA | ETMT Marcus Hook Terminal | 880107 | AB02 |  |  | Other Gas | 39.8076 | -75.4239 | RET | 2016-12-19T00:00:00 | 2016 | AB02 | [17 empty] | Manual CAMD Excluded | Manual CAMD Excluded
7116 | PA | ETMT Marcus Hook Terminal | 880107 | AB03 |  |  | Other Gas | 39.8076 | -75.4239 | OPR | 2004-03-12T00:00:00 | 0 | AB03 | [17 empty] | Manual CAMD Excluded | Manual CAMD Excluded
7117 | PA | ETMT Marcus Hook Terminal | 880107 | AB04 |  |  | Other Gas | 39.8076 | -75.4239 | OPR | 2004-03-26T00:00:00 | 0 | AB04 | [17 empty] | Manual CAMD Excluded | Manual CAMD Excluded
7118 | IN | Grain Processing Corporation | 880108 | BLR1 |  |  | Natural Gas | 38.6552 | -87.1814 | OPR | 1999-08-15T00:00:00 | 0 | BLR1 | [17 empty] | Manual CAMD Excluded | Manual CAMD Excluded
7119 | IN | Grain Processing Corporation | 880108 | BLR2 |  |  | Natural Gas | 38.6552 | -87.1814 | OPR | 1999-08-15T00:00:00 | 0 | BLR2 | [17 empty] | Manual CAMD Excluded | Manual CAMD Excluded
7120 | OH | Pratt Paper (OH) | 880109 | B001 |  |  | Pipeline Natural Gas | 40.5426 | -84.1916 | OPR | 2019-09-25T00:00:00 | 0 | B001 | [17 empty] | CAMD Unmatched | CAMD Unmatched
7121 | TN | Holston Army Ammunition Plant | 880110 | 1 |  |  | Pipeline Natural Gas | 36.5493 | -82.6342 | OPR | 2021-12-18T00:00:00 | 0 | 1 | [17 empty] | CAMD Unmatched | CAMD Unmatched
7122 | TN | Holston Army Ammunition Plant | 880110 | 2 |  |  | Pipeline Natural Gas | 36.5493 | -82.6342 | OPR | 2021-12-21T00:00:00 | 0 | 2 | [17 empty] | CAMD Unmatched | CAMD Unmatched
7123 | TN | Holston Army Ammunition Plant | 880110 | 3 |  |  | Pipeline Natural Gas | 36.5493 | -82.6342 | OPR | 2021-09-20T00:00:00 | 0 | 3 | [17 empty] | CAMD Unmatched | CAMD Unmatched
7124 | TN | Holston Army Ammunition Plant | 880110 | 4 |  |  | Pipeline Natural Gas | 36.5493 | -82.6342 | OPR | 2021-09-20T00:00:00 | 0 | 4 | [17 empty] | CAMD Unmatched | CAMD Unmatched