## field_descriptions
Column Name | Description
SEQUENCE NUMBER | Row number assigned to each observation. Included for purposes of sorting to original order.
CAMD_STATE | The state where the facility is located in CAMD's data.
CAMD_FACILITY_NAME | The name of the facility in CAMD's data.
CAMD_PLANT_ID | The unique ID (also known as ORIS code/ORISPL code) of the facility in CAMD's data. (CAMD key)
CAMD_UNIT_ID | The unique ID for a combustion unit at a facility in CAMD's data. (CAMD key)
CAMD_GENERATOR_ID | The unique ID for a generator at a facility in CAMD's data. (CAMD key)
CAMD_NAMEPLATE_CAPACITY | The maximum rated output of the generator in CAMD's data, prime mover, or other electric power production equipment under specific conditions designated by the manufacturer. Expressed in MW.
CAMD_FUEL_TYPE | The primary fuel type for the unit in CAMD's data.
CAMD_LATITUDE | The latitude of the facility in CAMD's data.
CAMD_LONGITUDE | The longitude of the facility in CAMD's data.
CAMD_STATUS | The status of the unit in CAMD's data. Either OPR (Operating), LTCS (Long-term cold storage), or RET (Retired).
CAMD_STATUS_DATE | The date on which the status of the unit last changed in CAMD's data. For example, the date on which the unit changed from operating to retired.
CAMD_RETIRE_YEAR | The year in which the unit retired in CAMD's data.
MOD_CAMD_UNIT_ID | The resulting CAMD unit ID used to create a match between CAMD and EIA. It may be the same as the original if it was matched without modifications.
MOD_CAMD_GENERATOR_ID | The resulting CAMD generator ID used to create a match between CAMD and EIA. It may be the same as the original if it was matched without modifications.
EIA_STATE | The state where the facility is located in EIA's data.
EIA_PLANT_NAME | The name of the facility in EIA's data.
EIA_PLANT_ID | The unique ID of the facility in EIA's data. (EIA key)
EIA_GENERATOR_ID | The unique ID for a generator at a facility in EIA's data. (EIA key)
EIA_NAMEPLATE_CAPACITY | The highest value on the generator nameplate in megawatts rounded to the nearest tenth. Expressed in MW.
EIA_BOILER_ID | The unique ID for a steam boiler unit at a facility in EIA's data. (EIA key)
EIA_UNIT_TYPE | The prime mover (devices-e.g., gas turbine, steam turbine-that convert fuels to electrical energy via a generator) for an EIA unit. See reference table 2 in EIA-860 LayoutY{data_year}.xlsx or https://www.epa.gov/sites/production/files/2017-01/egrid_code_lookup.xlsx
EIA_FUEL_TYPE | The primary fuel type for the unit in EIA's data.
EIA_LATITUDE | The latitude of the facility in EIA's data.
EIA_LONGITUDE | The longitude of the facility in EIA's data.
EIA_RETIRE_YEAR | The year in which the unit retired in EIA's data.
PLANT_ID_CHANGE_FLAG | A flag to indicate whether the EIA Plant ID was changed to match a CAMD ORIS Code according to a list of known discrepancies between CAMD ORIS code and EIA Plant ID. The list is linked in the README.
MOD_EIA_PLANT_ID | The resulting EIA plant ID used to create a match between CAMD and EIA before any matching occurs. See "plant_id_manual_matches" sheet within the manual matches file.
MOD_EIA_BOILER_ID | The resulting EIA boiler ID used to create a match between CAMD and EIA during Step 2. It may be the same as the original if it was matched without modifications.
MOD_EIA_GENERATOR_ID_BOILER | The resulting EIA generator ID used to create a match between CAMD and EIA during Step 2. It may be the same as the original if it was matched without modifications.
MOD_EIA_GENERATOR_ID_GEN | The resulting EIA generator ID used to create a match between CAMD and EIA during Step 1, matching CAMD generators to EIA generators on CAMD and EIA plant and generator IDs. It may be the same as the original if it was matched without modifications.
MATCH_TYPE_GEN | The type of match made during Step 1, matching CAMD generators to EIA generators on CAMD and EIA plant and generator IDs. Any applied modifier sub-steps are also indicated in this field.
MATCH_TYPE_BOILER | The type of match made during Step 2, matching CAMD units and generators to EIA boilers and generators on CAMD and EIA plant, unit/boiler, and generator IDs. Any applied modifier sub-steps are also indicated in this field.

## epa_eia_crosswalk
SEQUENCE_NUMBER | CAMD_STATE | CAMD_FACILITY_NAME | CAMD_PLANT_ID | CAMD_UNIT_ID | CAMD_GENERATOR_ID | CAMD_NAMEPLATE_CAPACITY | CAMD_FUEL_TYPE | CAMD_LATITUDE | CAMD_LONGITUDE | CAMD_STATUS | CAMD_STATUS_DATE | CAMD_RETIRE_YEAR | MOD_CAMD_UNIT_ID | MOD_CAMD_GENERATOR_ID | EIA_STATE | EIA_PLANT_NAME | EIA_PLANT_ID | EIA_GENERATOR_ID | EIA_NAMEPLATE_CAPACITY | EIA_BOILER_ID | EIA_UNIT_TYPE | EIA_FUEL_TYPE | EIA_LATITUDE | EIA_LONGITUDE | EIA_RETIRE_YEAR | PLANT_ID_CHANGE_FLAG | MOD_EIA_PLANT_ID | MOD_EIA_BOILER_ID | MOD_EIA_GENERATOR_ID_BOILER | MOD_EIA_GENERATOR_ID_GEN | MATCH_TYPE_GEN | MATCH_TYPE_BOILER
1 | AL | Barry | 3 | 1 | 1 | 153.1 | Pipeline Natural Gas | 31.0069 | -88.0103 | OPR | 1954-02-11T00:00:00 | 0 | 1 | 1 | AL | Barry | 3 | 1 | 153.1 | 1 | ST | NG | 31.0069 | -88.0103 | 0 | 0 | 3 | 1 | 1 | 1 | 3_1_Generator (generators) match on plant and gen IDs Step 1a: Exact match | 6_1_EnviroAssoc (boilers and generators) match on plant, boiler, and gen IDs Step 2a: Exact match
2 | AL | Barry | 3 | 2 | 2 | 153.1 | Pipeline Natural Gas | 31.0069 | -88.0103 | OPR | 1954-06-18T00:00:00 | 0 | 2 | 2 | AL | Barry | 3 | 2 | 153.1 | 2 | ST | NG | 31.0069 | -88.0103 | 0 | 0 | 3 | 2 | 2 | 2 | 3_1_Generator (generators) match on plant and gen IDs Step 1a: Exact match | 6_1_EnviroAssoc (boilers and generators) match on plant, boiler, and gen IDs Step 2a: Exact match
3 | AL | Barry | 3 | 3 | 3 | 272 |  | 31.0069 | -88.0103 | RET | 2015-08-24T00:00:00 | 2015 | 3 | 3 | AL | Barry | 3 | 3 | 272 | 3 | ST | BIT | 31.0069 | -88.0103 | 2015 | 0 | 3 | 3 | 3 | 3 | 3_1_Generator (generators) match on plant and gen IDs Step 1a: Exact match | 6_1_EnviroAssoc (boilers and generators) match on plant, boiler, and gen IDs Step 2a: Exact match
4 | AL | Barry | 3 | 4 | 4 | 403.8 | Pipeline Natural Gas | 31.0069 | -88.0103 | OPR | 1969-05-28T00:00:00 | 0 | 4 | 4 | AL | Barry | 3 | 4 | 403.7 | 4 | ST | BIT | 31.0069 | -88.0103 | 0 | 0 | 3 | 4 | 4 | 4 | 3_1_Generator (generators) match on plant and gen IDs Step 1a: Exact match | 6_1_EnviroAssoc (boilers and generators) match on plant, boiler, and gen IDs Step 2a: Exact match
5 | AL | Barry | 3 | 5 | 5 | 788.8 | Coal | 31.0069 | -88.0103 | OPR | 1971-07-24T00:00:00 | 0 | 5 | 5 | AL | Barry | 3 | 5 | 788.8 | 5 | ST | BIT | 31.0069 | -88.0103 | 0 | 0 | 3 | 5 | 5 | 5 | 3_1_Generator (generators) match on plant and gen IDs Step 1a: Exact match | 6_1_EnviroAssoc (boilers and generators) match on plant, boiler, and gen IDs Step 2a: Exact match
6 | AL | Barry | 3 | 6A | A1CT | 170.1 | Pipeline Natural Gas | 31.0069 | -88.0103 | OPR | 2000-02-22T00:00:00 | 0 | 6A | A1CT | AL | Barry | 3 | A1CT | 170.1 |  | CT | NG | 31.0069 | -88.0103 | 0 | 0 | 3 |  |  | A1CT | 3_1_Generator (generators) match on plant and gen IDs Step 1a: Exact match
7 | AL | Barry | 3 | 6A | A1ST | 191.8 | Pipeline Natural Gas | 31.0069 | -88.0103 | OPR | 2000-02-22T00:00:00 | 0 | 6A | A1ST | AL | Barry | 3 | A1ST | 195.2 | 6A | CA | NG | 31.0069 | -88.0103 | 0 | 0 | 3 | 6A | A1ST | A1ST | 3_1_Generator (generators) match on plant and gen IDs Step 1a: Exact match | 6_1_EnviroAssoc (boilers and generators) match on plant, boiler, and gen IDs Step 2a: Exact match
8 | AL | Barry | 3 | 6B | A1CT2 | 170.1 | Pipeline Natural Gas | 31.0069 | -88.0103 | OPR | 2000-02-22T00:00:00 | 0 | 6B | A1CT2 | AL | Barry | 3 | A1CT2 | 170.1 |  | CT | NG | 31.0069 | -88.0103 | 0 | 0 | 3 |  |  | A1CT2 | 3_1_Generator (generators) match on plant and gen IDs Step 1a: Exact match
9 | AL | Barry | 3 | 6B | A1ST | 191.8 | Pipeline Natural Gas | 31.0069 | -88.0103 | OPR | 2000-02-22T00:00:00 | 0 | 6B | A1ST | AL | Barry | 3 | A1ST | 195.2 | 6B | CA | NG | 31.0069 | -88.0103 | 0 | 0 | 3 | 6B | A1ST | A1ST | 3_1_Generator (generators) match on plant and gen IDs Step 1a: Exact match | 6_1_EnviroAssoc (boilers and generators) match on plant, boiler, and gen IDs Step 2a: Exact match
10 | AL | Barry | 3 | 7A | A2C1 | 170.1 | Pipeline Natural Gas | 31.0069 | -88.0103 | OPR | 2000-12-11T00:00:00 | 0 | 7A | A2C1 | AL | Barry | 3 | A2C1 | 170.1 |  | CT | NG | 31.0069 | -88.0103 | 0 | 0 | 3 |  |  | A2C1 | 3_1_Generator (generators) match on plant and gen IDs Step 1a: Exact match
11 | AL | Barry | 3 | 7A | A2ST | 191.8 | Pipeline Natural Gas | 31.0069 | -88.0103 | OPR | 2000-12-11T00:00:00 | 0 | 7A | A2ST | AL | Barry | 3 | A2ST | 195.2 | 7A | CA | NG | 31.0069 | -88.0103 | 0 | 0 | 3 | 7A | A2ST | A2ST | 3_1_Generator (generators) match on plant and gen IDs Step 1a: Exact match | 6_1_EnviroAssoc (boilers and generators) match on plant, boiler, and gen IDs Step 2a: Exact match
12 | AL | Barry | 3 | 7B | A2C2 | 170.1 | Pipeline Natural Gas | 31.0069 | -88.0103 | OPR | 2001-01-09T00:00:00 | 0 | 7B | A2C2 | AL | Barry | 3 | A2C2 | 170.1 |  | CT | NG | 31.0069 | -88.0103 | 0 | 0 | 3 |  |  | A2C2 | 3_1_Generator (generators) match on plant and gen IDs Step 1a: Exact match
13 | AL | Barry | 3 | 7B | A2ST | 191.8 | Pipeline Natural Gas | 31.0069 | -88.0103 | OPR | 2001-01-09T00:00:00 | 0 | 7B | A2ST | AL | Barry | 3 | A2ST | 195.2 | 7B | CA | NG | 31.0069 | -88.0103 | 0 | 0 | 3 | 7B | A2ST | A2ST | 3_1_Generator (generators) match on plant and gen IDs Step 1a: Exact match | 6_1_EnviroAssoc (boilers and generators) match on plant, boiler, and gen IDs Step 2a: Exact match
14 | AL | Barry | 3 | 8 | A3C1 | 457 | Pipeline Natural Gas | 31.0069 | -88.0103 | OPR | 2023-07-17T00:00:00 | 0 | 8 | A3C1 | AL | Barry | 3 | A3C1 | 464 |  | CT | NG | 31.0069 | -88.0103 | 0 | 0 | 3 |  |  | A3C1 | 3_1_Generator (generators) match on plant and gen IDs Step 1a: Exact match
15 | AL | Barry | 3 | 8 | A3ST | 305.1 | Pipeline Natural Gas | 31.0069 | -88.0103 | OPR | 2023-07-17T00:00:00 | 0 | 8 | A3ST | AL | Barry | 3 | A3ST | 310 | 8 | CA | NG | 31.0069 | -88.0103 | 0 | 0 | 3 | 8 | A3ST | A3ST | 3_1_Generator (generators) match on plant and gen IDs Step 1a: Exact match | 6_1_EnviroAssoc (boilers and generators) match on plant, boiler, and gen IDs Step 2a: Exact match
16 | AL | Gadsden | 7 | 1 | 1 | 69 | Pipeline Natural Gas | 34.0128 | -85.9708 | RET | 2022-12-31T00:00:00 | 2022 | 1 | 1 | AL | Gadsden | 7 | 1 | 69 | 1 | ST | NG | 34.0128 | -85.9708 | 2023 | 0 | 7 | 1 | 1 | 1 | 3_1_Generator (generators) match on plant and gen IDs Step 1a: Exact match | 6_1_EnviroAssoc (boilers and generators) match on plant, boiler, and gen IDs Step 2a: Exact match
17 | AL | Gadsden | 7 | 2 | 2 | 69 | Pipeline Natural Gas | 34.0128 | -85.9708 | RET | 2022-12-31T00:00:00 | 2022 | 2 | 2 | AL | Gadsden | 7 | 2 | 69 | 2 | ST | NG | 34.0128 | -85.9708 | 2023 | 0 | 7 | 2 | 2 | 2 | 3_1_Generator (generators) match on plant and gen IDs Step 1a: Exact match | 6_1_EnviroAssoc (boilers and generators) match on plant, boiler, and gen IDs Step 2a: Exact match
18 | AL | Gorgas | 8 | 10 | 10 | 788.8 | Coal | 33.6446 | -87.2003 | RET | 2019-04-15T00:00:00 | 2019 | 10 | 10 | AL | Gorgas | 8 | 10 | 788.8 | 10 | ST | BIT | 33.6443 | -87.1965 | 2019 | 0 | 8 | 10 | 10 | 10 | 3_1_Generator (generators) match on plant and gen IDs Step 1a: Exact match | 6_1_EnviroAssoc (boilers and generators) match on plant, boiler, and gen IDs Step 2a: Exact match
19 | AL | Gorgas | 8 | 6 | 6 | 125 |  | 33.6446 | -87.2003 | RET | 2015-08-24T00:00:00 | 2015 | 6 | 6 | AL | Gorgas | 8 | 6 | 125 | 6 | ST | BIT | 33.6443 | -87.1965 | 2015 | 0 | 8 | 6 | 6 | 6 | 3_1_Generator (generators) match on plant and gen IDs Step 1a: Exact match | 6_1_EnviroAssoc (boilers and generators) match on plant, boiler, and gen IDs Step 2a: Exact match
20 | AL | Gorgas | 8 | 7 | 7 | 125 |  | 33.6446 | -87.2003 | RET | 2015-08-24T00:00:00 | 2015 | 7 | 7 | AL | Gorgas | 8 | 7 | 125 | 7 | ST | BIT | 33.6443 | -87.1965 | 2015 | 0 | 8 | 7 | 7 | 7 | 3_1_Generator (generators) match on plant and gen IDs Step 1a: Exact match | 6_1_EnviroAssoc (boilers and generators) match on plant, boiler, and gen IDs Step 2a: Exact match
21 | AL | Gorgas | 8 | 8 | 8 | 187.5 | Coal | 33.6446 | -87.2003 | RET | 2019-04-15T00:00:00 | 2019 | 8 | 8 | AL | Gorgas | 8 | 8 | 187.5 | 8 | ST | BIT | 33.6443 | -87.1965 | 2019 | 0 | 8 | 8 | 8 | 8 | 3_1_Generator (generators) match on plant and gen IDs Step 1a: Exact match | 6_1_EnviroAssoc (boilers and generators) match on plant, boiler, and gen IDs Step 2a: Exact match
22 | AL | Gorgas | 8 | 9 | 9 | 190.4 | Coal | 33.6446 | -87.2003 | RET | 2019-04-15T00:00:00 | 2019 | 9 | 9 | AL | Gorgas | 8 | 9 | 190.4 | 9 | ST | BIT | 33.6443 | -87.1965 | 2019 | 0 | 8 | 9 | 9 | 9 | 3_1_Generator (generators) match on plant and gen IDs Step 1a: Exact match | 6_1_EnviroAssoc (boilers and generators) match on plant, boiler, and gen IDs Step 2a: Exact match
23 | TX | Copper Station | 9 | CTG-1 | 1 | 70 | Pipeline Natural Gas | 31.7569 | -106.375 | OPR | 1980-07-01T00:00:00 | 0 | CTG-1 | 1 | TX | Copper | 9 | 1 | 86.9 |  | GT | NG | 31.7569 | -106.375 | 0 | 0 | 9 |  |  | 1 | 3_1_Generator (generators) match on plant and gen IDs Step 1a: Exact match
24 | AL | Greene County | 10 | 1 | 1 | 299.2 | Pipeline Natural Gas | 32.6017 | -87.7811 | OPR | 1965-05-04T00:00:00 | 0 | 1 | 1 | AL | Greene County | 10 | 1 | 299.2 | 1 | ST | NG | 32.6017 | -87.7811 | 0 | 0 | 10 | 1 | 1 | 1 | 3_1_Generator (generators) match on plant and gen IDs Step 1a: Exact match | 6_1_EnviroAssoc (boilers and generators) match on plant, boiler, and gen IDs Step 2a: Exact match
25 | AL | Greene County | 10 | 2 | 2 | 269.3 | Pipeline Natural Gas | 32.6017 | -87.7811 | OPR | 1966-04-21T00:00:00 | 0 | 2 | 2 | AL | Greene County | 10 | 2 | 269.2 | 2 | ST | NG | 32.6017 | -87.7811 | 0 | 0 | 10 | 2 | 2 | 2 | 3_1_Generator (generators) match on plant and gen IDs Step 1a: Exact match | 6_1_EnviroAssoc (boilers and generators) match on plant, boiler, and gen IDs Step 2a: Exact match
26 | AL | Greene County | 10 | CT10 | GT10 | 80 | Pipeline Natural Gas | 32.6017 | -87.7811 | OPR | 1996-03-22T00:00:00 | 0 | CT10 | GT10 | AL | Greene County | 10 | GT10 | 80 |  | GT | NG | 32.6017 | -87.7811 | 0 | 0 | 10 |  |  | GT10 | 3_1_Generator (generators) match on plant and gen IDs Step 1a: Exact match
27 | AL | Greene County | 10 | CT2 | GT2 | 80 | Pipeline Natural Gas | 32.6017 | -87.7811 | OPR | 1996-04-11T00:00:00 | 0 | CT2 | GT2 | AL | Greene County | 10 | GT2 | 80 |  | GT | NG | 32.6017 | -87.7811 | 0 | 0 | 10 |  |  | GT2 | 3_1_Generator (generators) match on plant and gen IDs Step 1a: Exact match
28 | AL | Greene County | 10 | CT3 | GT3 | 80 | Pipeline Natural Gas | 32.6017 | -87.7811 | OPR | 1995-03-02T00:00:00 | 0 | CT3 | GT3 | AL | Greene County | 10 | GT3 | 80 |  | GT | NG | 32.6017 | -87.7811 | 0 | 0 | 10 |  |  | GT3 | 3_1_Generator (generators) match on plant and gen IDs Step 1a: Exact match
29 | AL | Greene County | 10 | CT4 | GT4 | 80 | Pipeline Natural Gas | 32.6017 | -87.7811 | OPR | 1995-03-07T00:00:00 | 0 | CT4 | GT4 | AL | Greene County | 10 | GT4 | 80 |  | GT | NG | 32.6017 | -87.7811 | 0 | 0 | 10 |  |  | GT4 | 3_1_Generator (generators) match on plant and gen IDs Step 1a: Exact match
30 | AL | Greene County | 10 | CT5 | GT5 | 80 | Pipeline Natural Gas | 32.6017 | -87.7811 | OPR | 1995-03-24T00:00:00 | 0 | CT5 | GT5 | AL | Greene County | 10 | GT5 | 80 |  | GT | NG | 32.6017 | -87.7811 | 0 | 0 | 10 |  |  | GT5 | 3_1_Generator (generators) match on plant and gen IDs Step 1a: Exact match
31 | AL | Greene County | 10 | CT6 | GT6 | 80 | Pipeline Natural Gas | 32.6017 | -87.7811 | OPR | 1995-04-12T00:00:00 | 0 | CT6 | GT6 | AL | Greene County | 10 | GT6 | 80 |  | GT | NG | 32.6017 | -87.7811 | 0 | 0 | 10 |  |  | GT6 | 3_1_Generator (generators) match on plant and gen IDs Step 1a: Exact match
32 | AL | Greene County | 10 | CT7 | GT7 | 80 | Pipeline Natural Gas | 32.6017 | -87.7811 | OPR | 1995-05-10T00:00:00 | 0 | CT7 | GT7 | AL | Greene County | 10 | GT7 | 80 |  | GT | NG | 32.6017 | -87.7811 | 0 | 0 | 10 |  |  | GT7 | 3_1_Generator (generators) match on plant and gen IDs Step 1a: Exact match
33 | AL | Greene County | 10 | CT8 | GT8 | 80 | Pipeline Natural Gas | 32.6017 | -87.7811 | OPR | 1996-03-01T00:00:00 | 0 | CT8 | GT8 | AL | Greene County | 10 | GT8 | 80 |  | GT | NG | 32.6017 | -87.7811 | 0 | 0 | 10 |  |  | GT8 | 3_1_Generator (generators) match on plant and gen IDs Step 1a: Exact match
34 | AL | Greene County | 10 | CT9 | GT9 | 80 | Pipeline Natural Gas | 32.6017 | -87.7811 | OPR | 1996-03-04T00:00:00 | 0 | CT9 | GT9 | AL | Greene County | 10 | GT9 | 80 |  | GT | NG | 32.6017 | -87.7811 | 0 | 0 | 10 |  |  | GT9 | 3_1_Generator (generators) match on plant and gen IDs Step 1a: Exact match
35 | AL | E C Gaston | 26 | 1 | 1 | 272 | Pipeline Natural Gas | 33.2442 | -86.4567 | OPR | 1960-03-26T00:00:00 | 0 | 1 | 1 | AL | E C Gaston | 26 | 1 | 272 | 1 | ST | NG | 33.2442 | -86.4581 | 0 | 0 | 26 | 1 | 1 | 1 | 3_1_Generator (generators) match on plant and gen IDs Step 1a: Exact match | 6_1_EnviroAssoc (boilers and generators) match on plant, boiler, and gen IDs Step 2a: Exact match
36 | AL | E C Gaston | 26 | 2 | 2 | 272 | Pipeline Natural Gas | 33.2442 | -86.4567 | OPR | 1960-06-08T00:00:00 | 0 | 2 | 2 | AL | E C Gaston | 26 | 2 | 272 | 2 | ST | NG | 33.2442 | -86.4581 | 0 | 0 | 26 | 2 | 2 | 2 | 3_1_Generator (generators) match on plant and gen IDs Step 1a: Exact match | 6_1_EnviroAssoc (boilers and generators) match on plant, boiler, and gen IDs Step 2a: Exact match
37 | AL | E C Gaston | 26 | 3 | 3 | 272 | Pipeline Natural Gas | 33.2442 | -86.4567 | OPR | 1960-06-01T00:00:00 | 0 | 3 | 3 | AL | E C Gaston | 26 | 3 | 272 | 3 | ST | NG | 33.2442 | -86.4581 | 0 | 0 | 26 | 3 | 3 | 3 | 3_1_Generator (generators) match on plant and gen IDs Step 1a: Exact match | 6_1_EnviroAssoc (boilers and generators) match on plant, boiler, and gen IDs Step 2a: Exact match
38 | AL | E C Gaston | 26 | 4 | ST4 | 244.8 | Pipeline Natural Gas | 33.2442 | -86.4567 | OPR | 1962-04-17T00:00:00 | 0 | 4 | ST4 | AL | E C Gaston | 26 | ST4 | 244.8 | 4 | ST | NG | 33.2442 | -86.4581 | 0 | 0 | 26 | 4 | ST4 | ST4 | 3_1_Generator (generators) match on plant and gen IDs Step 1a: Exact match | 6_1_EnviroAssoc (boilers and generators) match on plant, boiler, and gen IDs Step 2a: Exact match
39 | AL | E C Gaston | 26 | 5 | 5 | 952 | Coal | 33.2442 | -86.4567 | OPR | 1974-06-05T00:00:00 | 0 | 5 | 5 | AL | E C Gaston | 26 | 5 | 952 | 5 | ST | BIT | 33.2442 | -86.4581 | 0 | 0 | 26 | 5 | 5 | 5 | 3_1_Generator (generators) match on plant and gen IDs Step 1a: Exact match | 6_1_EnviroAssoc (boilers and generators) match on plant, boiler, and gen IDs Step 2a: Exact match
40 | AL | Colbert | 47 | 1 | 1 | 200 | Coal | 34.7439 | -87.8486 | RET | 2016-04-30T00:00:00 | 2016 | 1 | 1 | AL | Colbert | 47 | 1 | 200 | 1 | ST | BIT | 34.7439 | -87.8486 | 2016 | 0 | 47 | 1 | 1 | 1 | 3_1_Generator (generators) match on plant and gen IDs Step 1a: Exact match | 6_1_EnviroAssoc (boilers and generators) match on plant, boiler, and gen IDs Step 2a: Exact match
41 | AL | Colbert | 47 | 2 | 2 | 200 | Coal | 34.7439 | -87.8486 | RET | 2016-04-30T00:00:00 | 2016 | 2 | 2 | AL | Colbert | 47 | 2 | 200 | 2 | ST | BIT | 34.7439 | -87.8486 | 2016 | 0 | 47 | 2 | 2 | 2 | 3_1_Generator (generators) match on plant and gen IDs Step 1a: Exact match | 6_1_EnviroAssoc (boilers and generators) match on plant, boiler, and gen IDs Step 2a: Exact match
42 | AL | Colbert | 47 | 3 | 3 | 200 | Coal | 34.7439 | -87.8486 | RET | 2016-04-30T00:00:00 | 2016 | 3 | 3 | AL | Colbert | 47 | 3 | 200 | 3 | ST | BIT | 34.7439 | -87.8486 | 2016 | 0 | 47 | 3 | 3 | 3 | 3_1_Generator (generators) match on plant and gen IDs Step 1a: Exact match | 6_1_EnviroAssoc (boilers and generators) match on plant, boiler, and gen IDs Step 2a: Exact match
43 | AL | Colbert | 47 | 4 | 4 | 200 | Coal | 34.7439 | -87.8486 | RET | 2016-04-30T00:00:00 | 2016 | 4 | 4 | AL | Colbert | 47 | 4 | 200 | 4 | ST | BIT | 34.7439 | -87.8486 | 2016 | 0 | 47 | 4 | 4 | 4 | 3_1_Generator (generators) match on plant and gen IDs Step 1a: Exact match | 6_1_EnviroAssoc (boilers and generators) match on plant, boiler, and gen IDs Step 2a: Exact match
44 | AL | Colbert | 47 | 5 | 5 | 550 | Coal | 34.7439 | -87.8486 | RET | 2016-04-30T00:00:00 | 2016 | 5 | 5 | AL | Colbert | 47 | 5 | 550 | 5 | ST | BIT | 34.7439 | -87.8486 | 2016 | 0 | 47 | 5 | 5 | 5 | 3_1_Generator (generators) match on plant and gen IDs Step 1a: Exact match | 6_1_EnviroAssoc (boilers and generators) match on plant, boiler, and gen IDs Step 2a: Exact match
45 | AL | Colbert | 47 | CCT1 | GT1 | 59.5 | Pipeline Natural Gas | 34.7439 | -87.8486 | OPR | 1972-03-01T00:00:00 | 0 | CCT1 | GT1 | AL | Colbert | 47 | GT1 | 59.5 |  | GT | NG | 34.7439 | -87.8486 | 0 | 0 | 47 |  |  | GT1 | 3_1_Generator (generators) match on plant and gen IDs Step 1a: Exact match
46 | AL | Colbert | 47 | CCT10 | CCT10 | 210 | Pipeline Natural Gas | 34.7439 | -87.8486 | OPR | 2023-06-30T00:00:00 | 0 | CCT10 | 10 | AL | Colbert | 47 | GT10 | 231.2 |  | GT | NG | 34.7439 | -87.8486 | 0 | 0 | 47 |  |  | 10 | 3_1_Generator (generators) match on plant and gen IDs Step 1d: Modify IDs; remove leading letters
47 | AL | Colbert | 47 | CCT11 | CCT11 | 210 | Pipeline Natural Gas | 34.7439 | -87.8486 | OPR | 2023-07-05T00:00:00 | 0 | CCT11 | 11 | AL | Colbert | 47 | GT11 | 231.2 |  | GT | NG | 34.7439 | -87.8486 | 0 | 0 | 47 |  |  | 11 | 3_1_Generator (generators) match on plant and gen IDs Step 1d: Modify IDs; remove leading letters
48 | AL | Colbert | 47 | CCT2 | GT2 | 59.5 | Pipeline Natural Gas | 34.7439 | -87.8486 | OPR | 1972-03-01T00:00:00 | 0 | CCT2 | GT2 | AL | Colbert | 47 | GT2 | 59.5 |  | GT | NG | 34.7439 | -87.8486 | 0 | 0 | 47 |  |  | GT2 | 3_1_Generator (generators) match on plant and gen IDs Step 1a: Exact match
49 | AL | Colbert | 47 | CCT3 | GT3 | 59.5 | Pipeline Natural Gas | 34.7439 | -87.8486 | OPR | 1972-03-01T00:00:00 | 0 | CCT3 | GT3 | AL | Colbert | 47 | GT3 | 59.5 |  | GT | NG | 34.7439 | -87.8486 | 0 | 0 | 47 |  |  | GT3 | 3_1_Generator (generators) match on plant and gen IDs Step 1a: Exact match
50 | AL | Colbert | 47 | CCT4 | GT4 | 59.5 | Pipeline Natural Gas | 34.7439 | -87.8486 | OPR | 1972-03-01T00:00:00 | 0 | CCT4 | GT4 | AL | Colbert | 47 | GT4 | 59.5 |  | GT | NG | 34.7439 | -87.8486 | 0 | 0 | 47 |  |  | GT4 | 3_1_Generator (generators) match on plant and gen IDs Step 1a: Exact match
51 | AL | Colbert | 47 | CCT5 | GT5 | 59.5 | Pipeline Natural Gas | 34.7439 | -87.8486 | OPR | 1972-03-01T00:00:00 | 0 | CCT5 | GT5 | AL | Colbert | 47 | GT5 | 59.5 |  | GT | NG | 34.7439 | -87.8486 | 0 | 0 | 47 |  |  | GT5 | 3_1_Generator (generators) match on plant and gen IDs Step 1a: Exact match
52 | AL | Colbert | 47 | CCT6 | GT6 | 59.5 | Pipeline Natural Gas | 34.7439 | -87.8486 | OPR | 1972-03-01T00:00:00 | 0 | CCT6 | GT6 | AL | Colbert | 47 | GT6 | 59.5 |  | GT | NG | 34.7439 | -87.8486 | 0 | 0 | 47 |  |  | GT6 | 3_1_Generator (generators) match on plant and gen IDs Step 1a: Exact match
53 | AL | Colbert | 47 | CCT7 | GT7 | 59.5 | Pipeline Natural Gas | 34.7439 | -87.8486 | OPR | 1972-03-01T00:00:00 | 0 | CCT7 | GT7 | AL | Colbert | 47 | GT7 | 59.5 |  | GT | NG | 34.7439 | -87.8486 | 0 | 0 | 47 |  |  | GT7 | 3_1_Generator (generators) match on plant and gen IDs Step 1a: Exact match
54 | AL | Colbert | 47 | CCT8 | GT8 | 59.5 | Pipeline Natural Gas | 34.7439 | -87.8486 | OPR | 1972-03-01T00:00:00 | 0 | CCT8 | GT8 | AL | Colbert | 47 | GT8 | 59.5 |  | GT | NG | 34.7439 | -87.8486 | 0 | 0 | 47 |  |  | GT8 | 3_1_Generator (generators) match on plant and gen IDs Step 1a: Exact match
55 | AL | Colbert | 47 | CCT9 | CCT9 | 210 | Pipeline Natural Gas | 34.7439 | -87.8486 | OPR | 2023-06-19T00:00:00 | 0 | CCT9 | 9 | AL | Colbert | 47 | GT9 | 231.2 |  | GT | NG | 34.7439 | -87.8486 | 0 | 0 | 47 |  |  | 9 | 3_1_Generator (generators) match on plant and gen IDs Step 1d: Modify IDs; remove leading letters
56 | AL | Widows Creek | 50 | 1 | 1 | 140.6 | Coal | 34.8825 | -85.7547 | RET | 2014-06-25T00:00:00 | 2014 | 1 | 1 | AL | Widows Creek | 50 | 1 | 140.6 | 1 | ST | BIT | 34.883 | -85.7553 | 2014 | 0 | 50 | 1 | 1 | 1 | 3_1_Generator (generators) match on plant and gen IDs Step 1a: Exact match | 6_1_EnviroAssoc (boilers and generators) match on plant, boiler, and gen IDs Step 2a: Exact match
57 | AL | Widows Creek | 50 | 2 | 2 | 140.6 | Coal | 34.8825 | -85.7547 | RET | 2014-06-25T00:00:00 | 2014 | 2 | 2 | AL | Widows Creek | 50 | 2 | 140.6 | 2 | ST | BIT | 34.883 | -85.7553 | 2014 | 0 | 50 | 2 | 2 | 2 | 3_1_Generator (generators) match on plant and gen IDs Step 1a: Exact match | 6_1_EnviroAssoc (boilers and generators) match on plant, boiler, and gen IDs Step 2a: Exact match
58 | AL | Widows Creek | 50 | 3 | 3 | 140.6 | Coal | 34.8825 | -85.7547 | RET | 2014-06-25T00:00:00 | 2014 | 3 | 3 | AL | Widows Creek | 50 | 3 | 140.6 | 3 | ST | BIT | 34.883 | -85.7553 | 2013 | 0 | 50 | 3 | 3 | 3 | 3_1_Generator (generators) match on plant and gen IDs Step 1a: Exact match | 6_1_EnviroAssoc (boilers and generators) match on plant, boiler, and gen IDs Step 2a: Exact match
59 | AL | Widows Creek | 50 | 4 | 4 | 140.6 | Coal | 34.8825 | -85.7547 | RET | 2014-06-25T00:00:00 | 2014 | 4 | 4 | AL | Widows Creek | 50 | 4 | 140.6 | 4 | ST | BIT | 34.883 | -85.7553 | 2014 | 0 | 50 | 4 | 4 | 4 | 3_1_Generator (generators) match on plant and gen IDs Step 1a: Exact match | 6_1_EnviroAssoc (boilers and generators) match on plant, boiler, and gen IDs Step 2a: Exact match
60 | AL | Widows Creek | 50 | 5 | 5 | 140.6 | Coal | 34.8825 | -85.7547 | RET | 2014-06-25T00:00:00 | 2014 | 5 | 5 | AL | Widows Creek | 50 | 5 | 140.6 | 5 | ST | BIT | 34.883 | -85.7553 | 2013 | 0 | 50 | 5 | 5 | 5 | 3_1_Generator (generators) match on plant and gen IDs Step 1a: Exact match | 6_1_EnviroAssoc (boilers and generators) match on plant, boiler, and gen IDs Step 2a: Exact match
61 | AL | Widows Creek | 50 | 6 | 6 | 140.6 | Coal | 34.8825 | -85.7547 | RET | 2014-06-25T00:00:00 | 2014 | 6 | 6 | AL | Widows Creek | 50 | 6 | 140.6 | 6 | ST | BIT | 34.883 | -85.7553 | 2014 | 0 | 50 | 6 | 6 | 6 | 3_1_Generator (generators) match on plant and gen IDs Step 1a: Exact match | 6_1_EnviroAssoc (boilers and generators) match on plant, boiler, and gen IDs Step 2a: Exact match
62 | AL | Widows Creek | 50 | 7 | 7 | 575 | Coal | 34.8825 | -85.7547 | RET | 2016-04-30T00:00:00 | 2016 | 7 | 7 | AL | Widows Creek | 50 | 7 | 575 | 7 | ST | BIT | 34.883 | -85.7553 | 2015 | 0 | 50 | 7 | 7 | 7 | 3_1_Generator (generators) match on plant and gen IDs Step 1a: Exact match | 6_1_EnviroAssoc (boilers and generators) match on plant, boiler, and gen IDs Step 2a: Exact match
63 | AL | Widows Creek | 50 | 8 | 8 | 550 | Coal | 34.8825 | -85.7547 | RET | 2016-04-30T00:00:00 | 2016 | 8 | 8 | AL | Widows Creek | 50 | 8 | 550 | 8 | ST | BIT | 34.883 | -85.7553 | 2015 | 0 | 50 | 8 | 8 | 8 | 3_1_Generator (generators) match on plant and gen IDs Step 1a: Exact match | 6_1_EnviroAssoc (boilers and generators) match on plant, boiler, and gen IDs Step 2a: Exact match
64 | LA | Dolet Hills Power Station | 51 | 1 | 1 | 720.8 | Coal | 32.0306 | -93.5692 | RET | 2021-12-31T00:00:00 | 2021 | 1 | 1 | LA | Dolet Hills | 51 | 1 | 720.7 | 1 | ST | LIG | 32.0306 | -93.5692 | 2021 | 0 | 51 | 1 | 1 | 1 | 3_1_Generator (generators) match on plant and gen IDs Step 1a: Exact match | 6_1_EnviroAssoc (boilers and generators) match on plant, boiler, and gen IDs Step 2a: Exact match
65 | KY | Smith Generating Facility | 54 | SCT1 | GT1 | 150 | Pipeline Natural Gas | 37.8824 | -84.1025 | OPR | 1995-03-28T00:00:00 | 0 | SCT1 | GT1 | KY | J K Smith | 54 | GT1 | 149 |  | GT | NG | 37.8833 | -84.1017 | 0 | 0 | 54 |  |  | GT1 | 3_1_Generator (generators) match on plant and gen IDs Step 1a: Exact match
66 | KY | Smith Generating Facility | 54 | SCT10 | GT10 | 98 | Pipeline Natural Gas | 37.8824 | -84.1025 | OPR | 2009-11-21T00:00:00 | 0 | SCT10 | GT10 | KY | J K Smith | 54 | GT10 | 98 |  | GT | NG | 37.8833 | -84.1017 | 0 | 0 | 54 |  |  | GT10 | 3_1_Generator (generators) match on plant and gen IDs Step 1a: Exact match
67 | KY | Smith Generating Facility | 54 | SCT2 | GT2 | 150 | Pipeline Natural Gas | 37.8824 | -84.1025 | OPR | 1995-02-21T00:00:00 | 0 | SCT2 | GT2 | KY | J K Smith | 54 | GT2 | 149 |  | GT | NG | 37.8833 | -84.1017 | 0 | 0 | 54 |  |  | GT2 | 3_1_Generator (generators) match on plant and gen IDs Step 1a: Exact match
68 | KY | Smith Generating Facility | 54 | SCT3 | GT3 | 150 | Pipeline Natural Gas | 37.8824 | -84.1025 | OPR | 1995-01-23T00:00:00 | 0 | SCT3 | GT3 | KY | J K Smith | 54 | GT3 | 149 |  | GT | NG | 37.8833 | -84.1017 | 0 | 0 | 54 |  |  | GT3 | 3_1_Generator (generators) match on plant and gen IDs Step 1a: Exact match
69 | KY | Smith Generating Facility | 54 | SCT4 | GT4 | 108 | Pipeline Natural Gas | 37.8824 | -84.1025 | OPR | 2001-09-13T00:00:00 | 0 | SCT4 | GT4 | KY | J K Smith | 54 | GT4 | 108 |  | GT | NG | 37.8833 | -84.1017 | 0 | 0 | 54 |  |  | GT4 | 3_1_Generator (generators) match on plant and gen IDs Step 1a: Exact match
70 | KY | Smith Generating Facility | 54 | SCT5 | GT5 | 108 | Pipeline Natural Gas | 37.8824 | -84.1025 | OPR | 2001-09-21T00:00:00 | 0 | SCT5 | GT5 | KY | J K Smith | 54 | GT5 | 108 |  | GT | NG | 37.8833 | -84.1017 | 0 | 0 | 54 |  |  | GT5 | 3_1_Generator (generators) match on plant and gen IDs Step 1a: Exact match
71 | KY | Smith Generating Facility | 54 | SCT6 | GT6 | 98 | Pipeline Natural Gas | 37.8824 | -84.1025 | OPR | 2004-12-11T00:00:00 | 0 | SCT6 | GT6 | KY | J K Smith | 54 | GT6 | 98 |  | GT | NG | 37.8833 | -84.1017 | 0 | 0 | 54 |  |  | GT6 | 3_1_Generator (generators) match on plant and gen IDs Step 1a: Exact match
72 | KY | Smith Generating Facility | 54 | SCT7 | GT7 | 98 | Pipeline Natural Gas | 37.8824 | -84.1025 | OPR | 2004-12-22T00:00:00 | 0 | SCT7 | GT7 | KY | J K Smith | 54 | GT7 | 98 |  | GT | NG | 37.8833 | -84.1017 | 0 | 0 | 54 |  |  | GT7 | 3_1_Generator (generators) match on plant and gen IDs Step 1a: Exact match
73 | KY | Smith Generating Facility | 54 | SCT9 | GT9 | 98 | Pipeline Natural Gas | 37.8824 | -84.1025 | OPR | 2009-10-23T00:00:00 | 0 | SCT9 | GT9 | KY | J K Smith | 54 | GT9 | 98 |  | GT | NG | 37.8833 | -84.1017 | 0 | 0 | 54 |  |  | GT9 | 3_1_Generator (generators) match on plant and gen IDs Step 1a: Exact match
74 | AL | Charles R Lowman | 56 | 1 | 1 | 86 | Coal | 31.4858 | -87.9106 | RET | 2020-10-31T00:00:00 | 2020 | 1 | 1 | AL | Lowman Energy Center | 56 | 1 | 66 | 1 | ST | BIT | 31.488 | -87.9107 | 2020 | 0 | 56 | 1 | 1 | 1 | 3_1_Generator (generators) match on plant and gen IDs Step 1a: Exact match | 6_1_EnviroAssoc (boilers and generators) match on plant, boiler, and gen IDs Step 2a: Exact match
75 | AL | Charles R Lowman | 56 | 2 | 2 | 258 | Coal | 31.4858 | -87.9106 | RET | 2020-10-31T00:00:00 | 2020 | 2 | 2 | AL | Lowman Energy Center | 56 | 2 | 236 | 2 | ST | BIT | 31.488 | -87.9107 | 2020 | 0 | 56 | 2 | 2 | 2 | 3_1_Generator (generators) match on plant and gen IDs Step 1a: Exact match | 6_1_EnviroAssoc (boilers and generators) match on plant, boiler, and gen IDs Step 2a: Exact match
76 | AL | Charles R Lowman | 56 | 3 | 3 | 258 | Coal | 31.4858 | -87.9106 | RET | 2020-10-31T00:00:00 | 2020 | 3 | 3 | AL | Lowman Energy Center | 56 | 3 | 236 | 3 | ST | BIT | 31.488 | -87.9107 | 2020 | 0 | 56 | 3 | 3 | 3 | 3_1_Generator (generators) match on plant and gen IDs Step 1a: Exact match | 6_1_EnviroAssoc (boilers and generators) match on plant, boiler, and gen IDs Step 2a: Exact match
77 | AL | Charles R Lowman | 56 | CC1 | LEC1 | 454.5 | Pipeline Natural Gas | 31.4858 | -87.9106 | OPR | 2023-02-19T00:00:00 | 0 | CC1 | LEC1 | AL | Lowman Energy Center | 56 | LEC1 | 459 |  | CT | NG | 31.488 | -87.9107 | 0 | 0 | 56 |  |  | LEC1 | 3_1_Generator (generators) match on plant and gen IDs Step 1a: Exact match
78 | AL | Charles R Lowman | 56 | CC1 | LEC2 | 272.2 | Pipeline Natural Gas | 31.4858 | -87.9106 | OPR | 2023-02-19T00:00:00 | 0 | CC1 | LEC2 | AL | Lowman Energy Center | 56 | LEC2 | 273.7 | HRSGL1 | CA | NG | 31.488 | -87.9107 | 0 | 0 | 56 | 1 | 2 | LEC2 | 3_1_Generator (generators) match on plant and gen IDs Step 1a: Exact match | 6_1_EnviroAssoc (boilers and generators) match on plant, boiler, and gen IDs Step 2d: Modify IDs; remove leading letters
79 | NE | Platte | 59 | 1 | 1 | 109.8 | Coal | 40.8538 | -98.3481 | OPR | 1982-08-01T00:00:00 | 0 | 1 | 1 | NE | Platte | 59 | 1 | 109.8 | 1 | ST | SUB | 40.8548 | -98.3482 | 0 | 0 | 59 | 1 | 1 | 1 | 3_1_Generator (generators) match on plant and gen IDs Step 1a: Exact match | 6_1_EnviroAssoc (boilers and generators) match on plant, boiler, and gen IDs Step 2a: Exact match
80 | NE | Gerald Whelan Energy Center | 60 | 1 | 1 | 77 | Coal | 40.5806 | -98.3106 | OPR | 1981-07-01T00:00:00 | 0 | 1 | 1 | NE | Whelan Energy Center | 60 | 1 | 76.3 | 1 | ST | SUB | 40.5809 | -98.3124 | 0 | 0 | 60 | 1 | 1 | 1 | 3_1_Generator (generators) match on plant and gen IDs Step 1a: Exact match | 6_1_EnviroAssoc (boilers and generators) match on plant, boiler, and gen IDs Step 2a: Exact match
81 | NE | Gerald Whelan Energy Center | 60 | 2 | 2 | 220 | Coal | 40.5806 | -98.3106 | OPR | 2010-10-26T00:00:00 | 0 | 2 | 2 | NE | Whelan Energy Center | 60 | 2 | 248 | 2 | ST | SUB | 40.5809 | -98.3124 | 0 | 0 | 60 | 2 | 2 | 2 | 3_1_Generator (generators) match on plant and gen IDs Step 1a: Exact match | 6_1_EnviroAssoc (boilers and generators) match on plant, boiler, and gen IDs Step 2a: Exact match
82 | NM | Escalante | 87 | 1 | 1 | 233 | Coal | 35.4159 | -108.082 | RET | 2020-08-31T00:00:00 | 2020 | 1 | 1 | NM | Escalante | 87 | 1 | 257 | 1 | ST | SUB | 35.4159 | -108.082 | 2020 | 0 | 87 | 1 | 1 | 1 | 3_1_Generator (generators) match on plant and gen IDs Step 1a: Exact match | 6_1_EnviroAssoc (boilers and generators) match on plant, boiler, and gen IDs Step 2a: Exact match
83 | KS | Holcomb | 108 | SGU1 | 1 | 387 | Coal | 37.9306 | -100.9725 | OPR | 1983-08-01T00:00:00 | 0 | SGU1 | 1 | KS | Holcomb | 108 | 1 | 348.7 | SGU1 | ST | SUB | 37.9308 | -100.9725 | 0 | 0 | 108 | SGU1 | 1 | 1 | 3_1_Generator (generators) match on plant and gen IDs Step 1a: Exact match | 6_1_EnviroAssoc (boilers and generators) match on plant, boiler, and gen IDs Step 2a: Exact match
84 | AZ | Cholla | 113 | 1 | 1 | 113.6 | Coal | 34.9394 | -110.3033 | OPR | 1962-05-01T00:00:00 | 0 | 1 | 1 | AZ | Cholla | 113 | 1 | 113.6 | 1 | ST | SUB | 34.9394 | -110.3033 | 0 | 0 | 113 | 1 | 1 | 1 | 3_1_Generator (generators) match on plant and gen IDs Step 1a: Exact match | 6_1_EnviroAssoc (boilers and generators) match on plant, boiler, and gen IDs Step 2a: Exact match
85 | AZ | Cholla | 113 | 2 | 2 | 288.9 | Coal | 34.9394 | -110.3033 | RET | 2015-10-01T00:00:00 | 2015 | 2 | 2 | AZ | Cholla | 113 | 2 | 288.9 | 2 | ST | SUB | 34.9394 | -110.3033 | 2015 | 0 | 113 | 2 | 2 | 2 | 3_1_Generator (generators) match on plant and gen IDs Step 1a: Exact match | 6_1_EnviroAssoc (boilers and generators) match on plant, boiler, and gen IDs Step 2a: Exact match
86 | AZ | Cholla | 113 | 3 | 3 | 288.9 | Coal | 34.9394 | -110.3033 | OPR | 1980-05-15T00:00:00 | 0 | 3 | 3 | AZ | Cholla | 113 | 3 | 312.3 | 3 | ST | SUB | 34.9394 | -110.3033 | 0 | 0 | 113 | 3 | 3 | 3 | 3_1_Generator (generators) match on plant and gen IDs Step 1a: Exact match | 6_1_EnviroAssoc (boilers and generators) match on plant, boiler, and gen IDs Step 2a: Exact match
87 | AZ | Cholla | 113 | 4 | 4 | 414 | Coal | 34.9394 | -110.3033 | RET | 2020-12-31T00:00:00 | 2020 | 4 | 4 | AZ | Cholla | 113 | 4 | 414 | 4 | ST | SUB | 34.9394 | -110.3033 | 2020 | 0 | 113 | 4 | 4 | 4 | 3_1_Generator (generators) match on plant and gen IDs Step 1a: Exact match | 6_1_EnviroAssoc (boilers and generators) match on plant, boiler, and gen IDs Step 2a: Exact match
88 | AZ | Ocotillo Power Plant | 116 | 1 | 1 | 113.6 | Pipeline Natural Gas | 33.4225 | -111.9122 | RET | 2019-01-08T00:00:00 | 2019 | 1 | 1 | AZ | Ocotillo | 116 | 1 | 113.6 | 1 | ST | NG | 33.4225 | -111.9122 | 2019 | 0 | 116 | 1 | 1 | 1 | 3_1_Generator (generators) match on plant and gen IDs Step 1a: Exact match | 6_1_EnviroAssoc (boilers and generators) match on plant, boiler, and gen IDs Step 2a: Exact match
89 | AZ | Ocotillo Power Plant | 116 | 2 | 2 | 113.6 | Pipeline Natural Gas | 33.4225 | -111.9122 | RET | 2019-01-08T00:00:00 | 2019 | 2 | 2 | AZ | Ocotillo | 116 | 2 | 113.6 | 2 | ST | NG | 33.4225 | -111.9122 | 2019 | 0 | 116 | 2 | 2 | 2 | 3_1_Generator (generators) match on plant and gen IDs Step 1a: Exact match | 6_1_EnviroAssoc (boilers and generators) match on plant, boiler, and gen IDs Step 2a: Exact match
90 | AZ | Ocotillo Power Plant | 116 | GT3 | GT3 | 102 | Pipeline Natural Gas | 33.4225 | -111.9122 | OPR | 2019-03-28T00:00:00 | 0 | GT3 | GT3 | AZ | Ocotillo | 116 | GT3 | 104 |  | GT | NG | 33.4225 | -111.9122 | 0 | 0 | 116 |  |  | GT3 | 3_1_Generator (generators) match on plant and gen IDs Step 1a: Exact match
91 | AZ | Ocotillo Power Plant | 116 | GT4 | GT4 | 102 | Pipeline Natural Gas | 33.4225 | -111.9122 | OPR | 2019-03-03T00:00:00 | 0 | GT4 | GT4 | AZ | Ocotillo | 116 | GT4 | 104 |  | GT | NG | 33.4225 | -111.9122 | 0 | 0 | 116 |  |  | GT4 | 3_1_Generator (generators) match on plant and gen IDs Step 1a: Exact match
92 | AZ | Ocotillo Power Plant | 116 | GT5 | GT5 | 102 | Pipeline Natural Gas | 33.4225 | -111.9122 | OPR | 2019-03-11T00:00:00 | 0 | GT5 | GT5 | AZ | Ocotillo | 116 | GT5 | 104 |  | GT | NG | 33.4225 | -111.9122 | 0 | 0 | 116 |  |  | GT5 | 3_1_Generator (generators) match on plant and gen IDs Step 1a: Exact match
93 | AZ | Ocotillo Power Plant | 116 | GT6 | GT6 | 102 | Pipeline Natural Gas | 33.4225 | -111.9122 | OPR | 2019-02-13T00:00:00 | 0 | GT6 | GT6 | AZ | Ocotillo | 116 | GT6 | 104 |  | GT | NG | 33.4225 | -111.9122 | 0 | 0 | 116 |  |  | GT6 | 3_1_Generator (generators) match on plant and gen IDs Step 1a: Exact match
94 | AZ | Ocotillo Power Plant | 116 | GT7 | GT7 | 102 | Pipeline Natural Gas | 33.4225 | -111.9122 | OPR | 2019-01-10T00:00:00 | 0 | GT7 | GT7 | AZ | Ocotillo | 116 | GT7 | 104 |  | GT | NG | 33.4225 | -111.9122 | 0 | 0 | 116 |  |  | GT7 | 3_1_Generator (generators) match on plant and gen IDs Step 1a: Exact match
95 | AZ | APS West Phoenix Power Plant | 117 | CC4 | C4-1 | 91 | Pipeline Natural Gas | 33.4417 | -112.1583 | OPR | 2001-04-12T00:00:00 | 0 | CC4 | C4-1 | AZ | West Phoenix | 117 | C4-1 | 91 |  | CT | NG | 33.4417 | -112.1583 | 0 | 0 | 117 |  |  | C4-1 | 3_1_Generator (generators) match on plant and gen IDs Step 1a: Exact match
96 | AZ | APS West Phoenix Power Plant | 117 | CC4 | C4-2 | 44.6 | Pipeline Natural Gas | 33.4417 | -112.1583 | OPR | 2001-04-12T00:00:00 | 0 | CC4 | C4-2 | AZ | West Phoenix | 117 | C4-2 | 44.6 | CC4 | CA | NG | 33.4417 | -112.1583 | 0 | 0 | 117 | CC4 | C4-2 | C4-2 | 3_1_Generator (generators) match on plant and gen IDs Step 1a: Exact match | 6_1_EnviroAssoc (boilers and generators) match on plant, boiler, and gen IDs Step 2a: Exact match
97 | AZ | APS West Phoenix Power Plant | 117 | CC5A | C5-1 | 184 | Pipeline Natural Gas | 33.4417 | -112.1583 | OPR | 2003-06-13T00:00:00 | 0 | CC5A | C5-1 | AZ | West Phoenix | 117 | C5-1 | 184 |  | CT | NG | 33.4417 | -112.1583 | 0 | 0 | 117 |  |  | C5-1 | 3_1_Generator (generators) match on plant and gen IDs Step 1a: Exact match
98 | AZ | APS West Phoenix Power Plant | 117 | CC5A | C5-3 | 201 | Pipeline Natural Gas | 33.4417 | -112.1583 | OPR | 2003-06-13T00:00:00 | 0 | CC5A | C5-3 | AZ | West Phoenix | 117 | C5-3 | 201 | CC5A | CA | NG | 33.4417 | -112.1583 | 0 | 0 | 117 | CC5A | C5-3 | C5-3 | 3_1_Generator (generators) match on plant and gen IDs Step 1a: Exact match | 6_1_EnviroAssoc (boilers and generators) match on plant, boiler, and gen IDs Step 2a: Exact match
99 | AZ | APS West Phoenix Power Plant | 117 | CC5B | C5-2 | 184 | Pipeline Natural Gas | 33.4417 | -112.1583 | OPR | 2003-06-16T00:00:00 | 0 | CC5B | C5-2 | AZ | West Phoenix | 117 | C5-2 | 184 |  | CT | NG | 33.4417 | -112.1583 | 0 | 0 | 117 |  |  | C5-2 | 3_1_Generator (generators) match on plant and gen IDs Step 1a: Exact match
100 | AZ | APS West Phoenix Power Plant | 117 | CC5B | C5-3 | 201 | Pipeline Natural Gas | 33.4417 | -112.1583 | OPR | 2003-06-16T00:00:00 | 0 | CC5B | C5-3 | AZ | West Phoenix | 117 | C5-3 | 201 | CC5B | CA | NG | 33.4417 | -112.1583 | 0 | 0 | 117 | CC5B | C5-3 | C5-3 | 3_1_Generator (generators) match on plant and gen IDs Step 1a: Exact match | 6_1_EnviroAssoc (boilers and generators) match on plant, boiler, and gen IDs Step 2a: Exact match
101 | AZ | APS Saguaro Power Plant | 118 | 1 | 1 | 125 | Pipeline Natural Gas | 32.5517 | -111.3 | RET | 2013-06-30T00:00:00 | 2013 | 1 | 1 | AZ | Saguaro | 118 | 1 | 125 | 1 | ST | NG | 32.5517 | -111.3 | 2013 | 0 | 118 | 1 | 1 | 1 | 3_1_Generator (generators) match on plant and gen IDs Step 1a: Exact match | 6_1_EnviroAssoc (boilers and generators) match on plant, boiler, and gen IDs Step 2a: Exact match
102 | AZ | APS Saguaro Power Plant | 118 | 2 | 2 | 125 | Pipeline Natural Gas | 32.5517 | -111.3 | RET | 2013-06-30T00:00:00 | 2013 | 2 | 2 | AZ | Saguaro | 118 | 2 | 125 | 2 | ST | NG | 32.5517 | -111.3 | 2013 | 0 | 118 | 2 | 2 | 2 | 3_1_Generator (generators) match on plant and gen IDs Step 1a: Exact match | 6_1_EnviroAssoc (boilers and generators) match on plant, boiler, and gen IDs Step 2a: Exact match
103 | AZ | APS Saguaro Power Plant | 118 | CT3 | GE1 | 91 | Pipeline Natural Gas | 32.5517 | -111.3 | OPR | 2002-03-01T00:00:00 | 0 | CT3 | GE1 | AZ | Saguaro | 118 | GE1 | 78.3 |  | GT | NG | 32.5517 | -111.3 | 0 | 0 | 118 |  |  | GE1 | 3_1_Generator (generators) match on plant and gen IDs Step 1a: Exact match
104 | AZ | Yucca Power Plant | 120 | 1 | ST1 | 86.7 | Pipeline Natural Gas | 32.7214 | -114.7097 | OPR | 1959-03-04T00:00:00 | 0 | 1 | ST1 | AZ | Yucca | 120 | ST1 | 86.7 | 1 | ST | NG | 32.7214 | -114.7106 | 0 | 0 | 120 | 1 | ST1 | ST1 | 3_1_Generator (generators) match on plant and gen IDs Step 1a: Exact match | 6_1_EnviroAssoc (boilers and generators) match on plant, boiler, and gen IDs Step 2a: Exact match
105 | AZ | Yucca Power Plant | 120 | CT5 | GT5 | 60.5 | Pipeline Natural Gas | 32.7214 | -114.7097 | OPR | 2008-06-02T00:00:00 | 0 | CT5 | GT5 | AZ | Yucca | 120 | GT5 | 60.5 |  | GT | NG | 32.7214 | -114.7106 | 0 | 0 | 120 |  |  | GT5 | 3_1_Generator (generators) match on plant and gen IDs Step 1a: Exact match
106 | AZ | Yucca Power Plant | 120 | CT6 | GT6 | 60.5 | Pipeline Natural Gas | 32.7214 | -114.7097 | OPR | 2008-06-23T00:00:00 | 0 | CT6 | GT6 | AZ | Yucca | 120 | GT6 | 60.5 |  | GT | NG | 32.7214 | -114.7106 | 0 | 0 | 120 |  |  | GT6 | 3_1_Generator (generators) match on plant and gen IDs Step 1a: Exact match
107 | AZ | De Moss Petrie Generating Station | 124 | GT1 | GT2 | 85 | Natural Gas | 32.2511 | -110.9889 | OPR | 2001-04-30T00:00:00 | 0 | GT1 | GT2 | AZ | Demoss Petrie | 124 | GT2 | 85 |  | GT | NG | 32.2523 | -110.9921 | 0 | 0 | 124 |  |  | GT2 | 3_1_Generator (generators) match on plant and gen IDs Step 1a: Exact match
108 | AZ | Irvington Generating Station | 126 | 1 | ST1 | 108.8 | Natural Gas | 32.16 | -110.9047 | RET | 2019-11-26T00:00:00 | 2019 | 1 | ST1 | AZ | H Wilson Sundt Generating Station | 126 | ST1 | 108.8 | 1 | ST | NG | 32.16 | -110.9047 | 2019 | 0 | 126 | 1 | ST1 | ST1 | 3_1_Generator (generators) match on plant and gen IDs Step 1a: Exact match | 6_1_EnviroAssoc (boilers and generators) match on plant, boiler, and gen IDs Step 2a: Exact match
109 | AZ | Irvington Generating Station | 126 | 2 | ST2 | 108.8 | Natural Gas | 32.16 | -110.9047 | RET | 2019-11-26T00:00:00 | 2019 | 2 | ST2 | AZ | H Wilson Sundt Generating Station | 126 | ST2 | 108.8 | 2 | ST | NG | 32.16 | -110.9047 | 2019 | 0 | 126 | 2 | ST2 | ST2 | 3_1_Generator (generators) match on plant and gen IDs Step 1a: Exact match | 6_1_EnviroAssoc (boilers and generators) match on plant, boiler, and gen IDs Step 2a: Exact match
110 | AZ | Irvington Generating Station | 126 | 3 | ST3 | 113.6 | Natural Gas | 32.16 | -110.9047 | OPR | 1996-04-04T00:00:00 | 0 | 3 | ST3 | AZ | H Wilson Sundt Generating Station | 126 | ST3 | 113.6 | 3 | ST | NG | 32.16 | -110.9047 | 0 | 0 | 126 | 3 | ST3 | ST3 | 3_1_Generator (generators) match on plant and gen IDs Step 1a: Exact match | 6_1_EnviroAssoc (boilers and generators) match on plant, boiler, and gen IDs Step 2a: Exact match
111 | AZ | Irvington Generating Station | 126 | 4 | 4 | 173.3 | Natural Gas | 32.16 | -110.9047 | OPR | 1967-05-01T00:00:00 | 0 | 4 | 4 | AZ | H Wilson Sundt Generating Station | 126 | 4 | 173.3 | 4 | ST | NG | 32.16 | -110.9047 | 0 | 0 | 126 | 4 | 4 | 4 | 3_1_Generator (generators) match on plant and gen IDs Step 1a: Exact match | 6_1_EnviroAssoc (boilers and generators) match on plant, boiler, and gen IDs Step 2a: Exact match
112 | TX | Oklaunion Power Station | 127 | 1 | 1 | 663.9 | Coal | 34.0825 | -99.1753 | LTCS | 2020-09-30T00:00:00 | 2020 | 1 | 1 | [16 empty] | CAMD Unmatched | CAMD Unmatched
113 | SC | Cross | 130 | 1 | 1 | 590.9 | Coal | 33.3692 | -80.1119 | OPR | 1994-12-01T00:00:00 | 0 | 1 | 1 | SC | Cross | 130 | 1 | 590.9 | 1 | ST | BIT | 33.3715 | -80.1132 | 0 | 0 | 130 | 1 | 1 | 1 | 3_1_Generator (generators) match on plant and gen IDs Step 1a: Exact match | 6_1_EnviroAssoc (boilers and generators) match on plant, boiler, and gen IDs Step 2a: Exact match
114 | SC | Cross | 130 | 2 | 2 | 556.2 | Coal | 33.3692 | -80.1119 | OPR | 1984-05-01T00:00:00 | 0 | 2 | 2 | SC | Cross | 130 | 2 | 556.2 | 2 | ST | BIT | 33.3715 | -80.1132 | 0 | 0 | 130 | 2 | 2 | 2 | 3_1_Generator (generators) match on plant and gen IDs Step 1a: Exact match | 6_1_EnviroAssoc (boilers and generators) match on plant, boiler, and gen IDs Step 2a: Exact match
115 | SC | Cross | 130 | 3 | 3 | 580 | Coal | 33.3692 | -80.1119 | OPR | 2006-08-05T00:00:00 | 0 | 3 | 3 | SC | Cross | 130 | 3 | 591 | 3 | ST | BIT | 33.3715 | -80.1132 | 0 | 0 | 130 | 3 | 3 | 3 | 3_1_Generator (generators) match on plant and gen IDs Step 1a: Exact match | 6_1_EnviroAssoc (boilers and generators) match on plant, boiler, and gen IDs Step 2a: Exact match
116 | SC | Cross | 130 | 4 | 4 | 580 | Coal | 33.3692 | -80.1119 | OPR | 2008-03-17T00:00:00 | 0 | 4 | 4 | SC | Cross | 130 | 4 | 652 | 4 | ST | BIT | 33.3715 | -80.1132 | 0 | 0 | 130 | 4 | 4 | 4 | 3_1_Generator (generators) match on plant and gen IDs Step 1a: Exact match | 6_1_EnviroAssoc (boilers and generators) match on plant, boiler, and gen IDs Step 2a: Exact match
117 | FL | Seminole (136) | 136 | 1 | 1 | 714.6 |  | 29.7333 | -81.6339 | RET | 2023-12-20T00:00:00 | 2023 | 1 | 1 | FL | Seminole (FL) | 136 | 1 | 714.6 | 1 | ST | BIT | 29.7331 | -81.6328 | 2023 | 0 | 136 | 1 | 1 | 1 | 3_1_Generator (generators) match on plant and gen IDs Step 1a: Exact match | 6_1_EnviroAssoc (boilers and generators) match on plant, boiler, and gen IDs Step 2a: Exact match
118 | FL | Seminole (136) | 136 | 2 | 2 | 714.6 | Coal | 29.7333 | -81.6339 | OPR | 1984-12-31T00:00:00 | 0 | 2 | 2 | FL | Seminole (FL) | 136 | 2 | 714.6 | 2 | ST | BIT | 29.7331 | -81.6328 | 0 | 0 | 136 | 2 | 2 | 2 | 3_1_Generator (generators) match on plant and gen IDs Step 1a: Exact match | 6_1_EnviroAssoc (boilers and generators) match on plant, boiler, and gen IDs Step 2a: Exact match
119 | FL | Seminole (136) | 136 | CT1 | CT1 | 384.2 | Natural Gas | 29.7333 | -81.6339 | OPR | 2022-06-01T00:00:00 | 0 | CT1 | CT1 | FL | Seminole (FL) | 136 | CT1 | 384.2 |  | CT | NG | 29.7331 | -81.6328 | 0 | 0 | 136 |  |  | CT1 | 3_1_Generator (generators) match on plant and gen IDs Step 1a: Exact match
120 | FL | Seminole (136) | 136 | CT1 | ST | 414.8 | Natural Gas | 29.7333 | -81.6339 | OPR | 2022-06-01T00:00:00 | 0 | CT1 | ST | FL | Seminole (FL) | 136 | ST | 414.8 | HRSG1 | CA | NG | 29.7331 | -81.6328 | 0 | 0 | 136 | 1 | ST | ST | 3_1_Generator (generators) match on plant and gen IDs Step 1a: Exact match | 6_1_EnviroAssoc (boilers and generators) match on plant, boiler, and gen IDs Step 2d: Modify IDs; remove leading letters
121 | FL | Seminole (136) | 136 | CT2 | CT2 | 384.2 | Natural Gas | 29.7333 | -81.6339 | OPR | 2022-06-05T00:00:00 | 0 | CT2 | CT2 | FL | Seminole (FL) | 136 | CT2 | 384.2 |  | CT | NG | 29.7331 | -81.6328 | 0 | 0 | 136 |  |  | CT2 | 3_1_Generator (generators) match on plant and gen IDs Step 1a: Exact match
122 | FL | Seminole (136) | 136 | CT2 | ST | 414.8 | Natural Gas | 29.7333 | -81.6339 | OPR | 2022-06-05T00:00:00 | 0 | CT2 | ST | FL | Seminole (FL) | 136 | ST | 414.8 | HRSG2 | CA | NG | 29.7331 | -81.6328 | 0 | 0 | 136 | 2 | ST | ST | 3_1_Generator (generators) match on plant and gen IDs Step 1a: Exact match | 6_1_EnviroAssoc (boilers and generators) match on plant, boiler, and gen IDs Step 2d: Modify IDs; remove leading letters
123 | AZ | Agua Fria Generating Station | 141 | 1 | AF1 | 113.6 | Pipeline Natural Gas | 33.5542 | -112.2161 | OPR | 1995-07-06T00:00:00 | 0 | 1 | AF1 | AZ | Agua Fria | 141 | AF1 | 113.6 | 1 | ST | NG | 33.5561 | -112.2153 | 0 | 0 | 141 | 1 | AF1 | AF1 | 3_1_Generator (generators) match on plant and gen IDs Step 1a: Exact match | 6_1_EnviroAssoc (boilers and generators) match on plant, boiler, and gen IDs Step 2a: Exact match
124 | AZ | Agua Fria Generating Station | 141 | 2 | AF2 | 113.6 | Pipeline Natural Gas | 33.5542 | -112.2161 | OPR | 1995-07-10T00:00:00 | 0 | 2 | AF2 | AZ | Agua Fria | 141 | AF2 | 113.6 | 2 | ST | NG | 33.5561 | -112.2153 | 0 | 0 | 141 | 2 | AF2 | AF2 | 3_1_Generator (generators) match on plant and gen IDs Step 1a: Exact match | 6_1_EnviroAssoc (boilers and generators) match on plant, boiler, and gen IDs Step 2a: Exact match
125 | AZ | Agua Fria Generating Station | 141 | 3 | AF3 | 163.2 | Pipeline Natural Gas | 33.5542 | -112.2161 | OPR | 1995-01-04T00:00:00 | 0 | 3 | AF3 | AZ | Agua Fria | 141 | AF3 | 163.2 | 3 | ST | DFO | 33.5561 | -112.2153 | 0 | 0 | 141 | 3 | AF3 | AF3 | 3_1_Generator (generators) match on plant and gen IDs Step 1a: Exact match | 6_1_EnviroAssoc (boilers and generators) match on plant, boiler, and gen IDs Step 2a: Exact match
126 | AZ | Agua Fria Generating Station | 141 | 7 | AF7 | 49.5 | Pipeline Natural Gas | 33.5542 | -112.2161 | OPR | 2022-07-20T00:00:00 | 0 | 7 | AF7 | AZ | Agua Fria | 141 | AF7 | 49.5 |  | GT | NG | 33.5561 | -112.2153 | 0 | 0 | 141 |  |  | AF7 | 3_1_Generator (generators) match on plant and gen IDs Step 1a: Exact match
127 | AZ | Agua Fria Generating Station | 141 | 8 | AF8 | 49.5 | Pipeline Natural Gas | 33.5542 | -112.2161 | OPR | 2022-08-04T00:00:00 | 0 | 8 | AF8 | AZ | Agua Fria | 141 | AF8 | 49.5 |  | GT | NG | 33.5561 | -112.2153 | 0 | 0 | 141 |  |  | AF8 | 3_1_Generator (generators) match on plant and gen IDs Step 1a: Exact match
128 | AZ | Kyrene Generating Station | 147 | K-7 | KY7 | 170 | Pipeline Natural Gas | 33.3544 | -111.9364 | OPR | 2002-03-07T00:00:00 | 0 | K-7 | KY7 | AZ | Kyrene | 147 | KY7 | 170 |  | CT | NG | 33.3556 | -111.9353 | 0 | 0 | 147 |  |  | KY7 | 3_1_Generator (generators) match on plant and gen IDs Step 1a: Exact match
129 | AZ | Kyrene Generating Station | 147 | K-7 | KY7A | 122 | Pipeline Natural Gas | 33.3544 | -111.9364 | OPR | 2002-03-07T00:00:00 | 0 | K-7 | KY7A | AZ | Kyrene | 147 | KY7A | 122 | K-7 | CA | NG | 33.3556 | -111.9353 | 0 | 0 | 147 | K-7 | KY7A | KY7A | 3_1_Generator (generators) match on plant and gen IDs Step 1a: Exact match | 6_1_EnviroAssoc (boilers and generators) match on plant, boiler, and gen IDs Step 2a: Exact match
130 | AZ | Apache Station | 160 | 1 | ST1 | 85.05 | Pipeline Natural Gas | 32.0619 | -109.8931 | OPR | 1964-09-01T00:00:00 | 0 | 1 | ST1 | AZ | Apache Station | 160 | ST1 | 81.6 | 1 | ST | NG | 32.0603 | -109.8931 | 0 | 0 | 160 | 1 | ST1 | ST1 | 3_1_Generator (generators) match on plant and gen IDs Step 1a: Exact match | 6_1_EnviroAssoc (boilers and generators) match on plant, boiler, and gen IDs Step 2a: Exact match
131 | AZ | Apache Station | 160 | 2 | ST2 | 194.7 | Pipeline Natural Gas | 32.0619 | -109.8931 | OPR | 1979-01-01T00:00:00 | 0 | 2 | ST2 | AZ | Apache Station | 160 | ST2 | 204 | 2 | ST | NG | 32.0603 | -109.8931 | 0 | 0 | 160 | 2 | ST2 | ST2 | 3_1_Generator (generators) match on plant and gen IDs Step 1a: Exact match | 6_1_EnviroAssoc (boilers and generators) match on plant, boiler, and gen IDs Step 2a: Exact match
132 | AZ | Apache Station | 160 | 3 | ST3 | 194.7 | Coal | 32.0619 | -109.8931 | OPR | 1979-09-01T00:00:00 | 0 | 3 | ST3 | AZ | Apache Station | 160 | ST3 | 204 | 3 | ST | SUB | 32.0603 | -109.8931 | 0 | 0 | 160 | 3 | ST3 | ST3 | 3_1_Generator (generators) match on plant and gen IDs Step 1a: Exact match | 6_1_EnviroAssoc (boilers and generators) match on plant, boiler, and gen IDs Step 2a: Exact match
133 | AZ | Apache Station | 160 | 4 | GT4 | 60.5 | Pipeline Natural Gas | 32.0619 | -109.8931 | OPR | 2002-11-01T00:00:00 | 0 | 4 | GT4 | AZ | Apache Station | 160 | GT4 | 60.5 |  | GT | NG | 32.0603 | -109.8931 | 0 | 0 | 160 |  |  | GT4 | 3_1_Generator (generators) match on plant and gen IDs Step 1a: Exact match
134 | OK | Grand River Dam Authority | 165 | 1 | 1 | 490 | Coal | 36.1906 | -95.2889 | OPR | 1982-01-01T00:00:00 | 0 | 1 | 1 | OK | GREC | 165 | 1 | 540 | 1 | ST | SUB | 36.1903 | -95.2894 | 2020 | 0 | 165 | 1 | 1 | 1 | 3_1_Generator (generators) match on plant and gen IDs Step 1a: Exact match | 6_1_EnviroAssoc (boilers and generators) match on plant, boiler, and gen IDs Step 2a: Exact match
135 | OK | Grand River Dam Authority | 165 | 2 | 2 | 520 | Coal | 36.1906 | -95.2889 | OPR | 1986-04-01T00:00:00 | 0 | 2 | 2 | OK | GREC | 165 | 2 | 594 | 2 | ST | SUB | 36.1903 | -95.2894 | 0 | 0 | 165 | 2 | 2 | 2 | 3_1_Generator (generators) match on plant and gen IDs Step 1a: Exact match | 6_1_EnviroAssoc (boilers and generators) match on plant, boiler, and gen IDs Step 2a: Exact match
136 | OK | Grand River Dam Authority | 165 | 3 | 3CT | 365.5 | Pipeline Natural Gas | 36.1906 | -95.2889 | OPR | 2017-03-14T00:00:00 | 0 | 3 | 3CT | OK | GREC | 165 | 3CT | 369 |  | CT | NG | 36.1903 | -95.2894 | 0 | 0 | 165 |  |  | 3CT | 3_1_Generator (generators) match on plant and gen IDs Step 1a: Exact match
137 | OK | Grand River Dam Authority | 165 | 3 | 3ST | 204 | Pipeline Natural Gas | 36.1906 | -95.2889 | OPR | 2017-03-14T00:00:00 | 0 | 3 | 3ST | OK | GREC | 165 | 3ST | 231.3 | 3 | CA | NG | 36.1903 | -95.2894 | 0 | 0 | 165 | 3 | 3ST | 3ST | 3_1_Generator (generators) match on plant and gen IDs Step 1a: Exact match | 6_1_EnviroAssoc (boilers and generators) match on plant, boiler, and gen IDs Step 2a: Exact match
138 | AR | Cecil Lynch | 167 | 2 | 2 | 69 | Pipeline Natural Gas | 34.7535 | -92.1987 | RET | 2013-07-22T00:00:00 | 2013 | 2 | 2 | AR | Cecil Lynch | 167 | 2 | 69 | 2 | ST | NG | 34.7535 | -92.1987 | 2013 | 0 | 167 | 2 | 2 | 2 | 3_1_Generator (generators) match on plant and gen IDs Step 1a: Exact match | 6_1_EnviroAssoc (boilers and generators) match on plant, boiler, and gen IDs Step 2a: Exact match
139 | AR | Cecil Lynch | 167 | 3 | 3 | 156.3 | Pipeline Natural Gas | 34.7535 | -92.1987 | RET | 2013-12-19T00:00:00 | 2013 | 3 | 3 | AR | Cecil Lynch | 167 | 3 | 156.2 | 3 | ST | NG | 34.7535 | -92.1987 | 2013 | 0 | 167 | 3 | 3 | 3 | 3_1_Generator (generators) match on plant and gen IDs Step 1a: Exact match | 6_1_EnviroAssoc (boilers and generators) match on plant, boiler, and gen IDs Step 2a: Exact match
140 | AR | Hamilton Moses | 168 | 1 | 1 | 69 | Pipeline Natural Gas | 34.9806 | -90.8722 | RET | 2013-02-06T00:00:00 | 2013 | 1 | 1 | AR | Hamilton Moses | 168 | 1 | 69 | 1 | ST | NG | 34.9806 | -90.8722 | 2013 | 0 | 168 | 1 | 1 | 1 | 3_1_Generator (generators) match on plant and gen IDs Step 1a: Exact match | 6_1_EnviroAssoc (boilers and generators) match on plant, boiler, and gen IDs Step 2a: Exact match
141 | AR | Hamilton Moses | 168 | 2 | 2 | 69 | Pipeline Natural Gas | 34.9806 | -90.8722 | RET | 2013-02-06T00:00:00 | 2013 | 2 | 2 | AR | Hamilton Moses | 168 | 2 | 69 | 2 | ST | NG | 34.9806 | -90.8722 | 2013 | 0 | 168 | 2 | 2 | 2 | 3_1_Generator (generators) match on plant and gen IDs Step 1a: Exact match | 6_1_EnviroAssoc (boilers and generators) match on plant, boiler, and gen IDs Step 2a: Exact match
142 | AR | Harvey Couch | 169 | 1 | 1 | 26.6 | Pipeline Natural Gas | 33.3592 | -93.4649 | RET | 2011-03-18T00:00:00 | 2011 | 1 | 1 | AR | Harvey Couch | 169 | 1 | 26.5 | 1 | ST | NG | 33.3592 | -93.4649 | 2011 | 0 | 169 | 1 | 1 | 1 | 3_1_Generator (generators) match on plant and gen IDs Step 1a: Exact match | 6_1_EnviroAssoc (boilers and generators) match on plant, boiler, and gen IDs Step 2a: Exact match
143 | AR | Harvey Couch | 169 | 2 | 2 | 156.3 | Pipeline Natural Gas | 33.3592 | -93.4649 | RET | 2013-12-19T00:00:00 | 2013 | 2 | 2 | AR | Harvey Couch | 169 | 2 | 156.2 | 2 | ST | NG | 33.3592 | -93.4649 | 2013 | 0 | 169 | 2 | 2 | 2 | 3_1_Generator (generators) match on plant and gen IDs Step 1a: Exact match | 6_1_EnviroAssoc (boilers and generators) match on plant, boiler, and gen IDs Step 2a: Exact match
144 | AR | Lake Catherine | 170 | 1 | 1 | 40 | Pipeline Natural Gas | 34.4341 | -92.9046 | RET | 2013-12-19T00:00:00 | 2013 | 1 | 1 | AR | Lake Catherine | 170 | 1 | 40 | 1 | ST | NG | 34.4341 | -92.9049 | 2013 | 0 | 170 | 1 | 1 | 1 | 3_1_Generator (generators) match on plant and gen IDs Step 1a: Exact match | 6_1_EnviroAssoc (boilers and generators) match on plant, boiler, and gen IDs Step 2a: Exact match
145 | AR | Lake Catherine | 170 | 2 | 2 | 40 | Pipeline Natural Gas | 34.4341 | -92.9046 | RET | 2013-12-19T00:00:00 | 2013 | 2 | 2 | AR | Lake Catherine | 170 | 2 | 40 | 2 | ST | NG | 34.4341 | -92.9049 | 2013 | 0 | 170 | 2 | 2 | 2 | 3_1_Generator (generators) match on plant and gen IDs Step 1a: Exact match | 6_1_EnviroAssoc (boilers and generators) match on plant, boiler, and gen IDs Step 2a: Exact match
146 | AR | Lake Catherine | 170 | 3 | 3 | 119.5 | Pipeline Natural Gas | 34.4341 | -92.9046 | RET | 2013-12-19T00:00:00 | 2013 | 3 | 3 | AR | Lake Catherine | 170 | 3 | 119.5 | 3 | ST | NG | 34.4341 | -92.9049 | 2013 | 0 | 170 | 3 | 3 | 3 | 3_1_Generator (generators) match on plant and gen IDs Step 1a: Exact match | 6_1_EnviroAssoc (boilers and generators) match on plant, boiler, and gen IDs Step 2a: Exact match
147 | AR | Lake Catherine | 170 | 4 | 4 | 552.5 | Pipeline Natural Gas | 34.4341 | -92.9046 | OPR | 1970-04-07T00:00:00 | 0 | 4 | 4 | AR | Lake Catherine | 170 | 4 | 552.5 | 4 | ST | NG | 34.4341 | -92.9049 | 0 | 0 | 170 | 4 | 4 | 4 | 3_1_Generator (generators) match on plant and gen IDs Step 1a: Exact match | 6_1_EnviroAssoc (boilers and generators) match on plant, boiler, and gen IDs Step 2a: Exact match
148 | AR | Robert E Ritchie | 173 | 1 | 1 | 359 | Pipeline Natural Gas | 34.4629 | -90.5987 | RET | 2013-02-06T00:00:00 | 2013 | 1 | 1 | AR | Robert E Ritchie | 173 | 1 | 359 | 1 | ST | NG | 34.4629 | -90.5987 | 2013 | 0 | 173 | 1 | 1 | 1 | 3_1_Generator (generators) match on plant and gen IDs Step 1a: Exact match | 6_1_EnviroAssoc (boilers and generators) match on plant, boiler, and gen IDs Step 2a: Exact match
149 | AR | Robert E Ritchie | 173 | 2 | 2 | 544.6 | Pipeline Natural Gas | 34.4629 | -90.5987 | RET | 2013-12-19T00:00:00 | 2013 | 2 | 2 | AR | Robert E Ritchie | 173 | 2 | 544.6 | 2 | ST | NG | 34.4629 | -90.5987 | 2013 | 0 | 173 | 2 | 2 | 2 | 3_1_Generator (generators) match on plant and gen IDs Step 1a: Exact match | 6_1_EnviroAssoc (boilers and generators) match on plant, boiler, and gen IDs Step 2a: Exact match
150 | AR | Thomas Fitzhugh | 201 | 2 | 1 | 59 | Pipeline Natural Gas | 35.4617 | -93.8053 | OPR | 2002-12-31T00:00:00 | 0 | 2 | 1 | AR | Thomas Fitzhugh | 201 | 1 | 59 | 2 | CA | NG | 35.4624 | -93.8049 | 0 | 0 | 201 | 2 | 1 | 1 | 3_1_Generator (generators) match on plant and gen IDs Step 1a: Exact match | 6_1_EnviroAssoc (boilers and generators) match on plant, boiler, and gen IDs Step 2a: Exact match
151 | AR | Thomas Fitzhugh | 201 | 2 | 2 | 106 | Pipeline Natural Gas | 35.4617 | -93.8053 | OPR | 2002-12-31T00:00:00 | 0 | 2 | 2 | AR | Thomas Fitzhugh | 201 | 2 | 126 |  | CT | NG | 35.4624 | -93.8049 | 0 | 0 | 201 |  |  | 2 | 3_1_Generator (generators) match on plant and gen IDs Step 1a: Exact match
152 | AR | Carl Bailey | 202 | 01 | 1 | 120 | Pipeline Natural Gas | 35.2597 | -91.3631 | OPR | 1966-03-15T00:00:00 | 0 | 01 | 1 | AR | Carl Bailey | 202 | 1 | 120 | 01 | ST | NG | 35.2601 | -91.3634 | 0 | 0 | 202 | 01 | 1 | 1 | 3_1_Generator (generators) match on plant and gen IDs Step 1a: Exact match | 6_1_EnviroAssoc (boilers and generators) match on plant, boiler, and gen IDs Step 2a: Exact match
153 | AR | McClellan | 203 | 01 | 1 | 136 | Pipeline Natural Gas | 33.5648 | -92.7917 | OPR | 1970-04-01T00:00:00 | 0 | 01 | 1 | AR | McClellan (AR) | 203 | 1 | 136 | 01 | ST | NG | 33.5648 | -92.7917 | 0 | 0 | 203 | 01 | 1 | 1 | 3_1_Generator (generators) match on plant and gen IDs Step 1a: Exact match | 6_1_EnviroAssoc (boilers and generators) match on plant, boiler, and gen IDs Step 2a: Exact match
154 | FL | St. Johns River Power | 207 | 1 | 1 | 679.6 |  | 30.4311 | -81.5508 | RET | 2017-12-31T00:00:00 | 2017 | 1 | 1 | FL | St Johns River Power Park | 207 | 1 | 679 | 1 | ST | BIT | 30.4308 | -81.5508 | 2018 | 0 | 207 | 1 | 1 | 1 | 3_1_Generator (generators) match on plant and gen IDs Step 1a: Exact match | 6_1_EnviroAssoc (boilers and generators) match on plant, boiler, and gen IDs Step 2a: Exact match
155 | FL | St. Johns River Power | 207 | 2 | 2 | 679.6 |  | 30.4311 | -81.5508 | RET | 2017-12-31T00:00:00 | 2017 | 2 | 2 | FL | St Johns River Power Park | 207 | 2 | 679 | 2 | ST | BIT | 30.4308 | -81.5508 | 2018 | 0 | 207 | 2 | 2 | 2 | 3_1_Generator (generators) match on plant and gen IDs Step 1a: Exact match | 6_1_EnviroAssoc (boilers and generators) match on plant, boiler, and gen IDs Step 2a: Exact match
156 | CA | Contra Costa Generating Station | 228 | 10 | 7 | 359 | Pipeline Natural Gas | 38.0184 | -121.761 | RET | 2013-05-02T00:00:00 | 2013 | 10 | 7 | [16 empty] | Manual CAMD Excluded | Manual CAMD Excluded
157 | CA | Contra Costa Generating Station | 228 | 9 | 6 | 359 | Pipeline Natural Gas | 38.0184 | -121.761 | RET | 2013-05-01T00:00:00 | 2013 | 9 | 6 | [16 empty] | Manual CAMD Excluded | Manual CAMD Excluded
158 | CA | Humboldt Bay | 246 | 1 | ST1 | 51.2 | Pipeline Natural Gas | 40.7415 | -124.2103 | RET | 2010-09-30T00:00:00 | 2010 | 1 | ST1 | CA | Humboldt Bay | 246 | ST1 | 51.2 | 1 | ST | NG | 40.7415 | -124.2103 | 2010 | 0 | 246 | 1 | ST1 | ST1 | 3_1_Generator (generators) match on plant and gen IDs Step 1a: Exact match | 6_1_EnviroAssoc (boilers and generators) match on plant, boiler, and gen IDs Step 2a: Exact match
159 | CA | Humboldt Bay | 246 | 2 | ST2 | 51.2 | Pipeline Natural Gas | 40.7415 | -124.2103 | RET | 2010-09-29T00:00:00 | 2010 | 2 | ST2 | CA | Humboldt Bay | 246 | ST2 | 51.2 | 2 | ST | NG | 40.7415 | -124.2103 | 2010 | 0 | 246 | 2 | ST2 | ST2 | 3_1_Generator (generators) match on plant and gen IDs Step 1a: Exact match | 6_1_EnviroAssoc (boilers and generators) match on plant, boiler, and gen IDs Step 2a: Exact match
160 | CA | Morro Bay Power Plant | 259 | 1 | 1 | 169.1 | Pipeline Natural Gas | 35.3747 | -120.8578 | RET | 2014-02-05T00:00:00 | 2014 | 1 | 1 | [16 empty] | Manual CAMD Excluded | Manual CAMD Excluded
161 | CA | Morro Bay Power Plant | 259 | 2 | 2 | 169.1 | Pipeline Natural Gas | 35.3747 | -120.8578 | RET | 2014-02-05T00:00:00 | 2014 | 2 | 2 | [16 empty] | Manual CAMD Excluded | Manual CAMD Excluded
162 | CA | Morro Bay Power Plant | 259 | 3 | 3 | 359 | Pipeline Natural Gas | 35.3747 | -120.8578 | RET | 2014-02-05T00:00:00 | 2014 | 3 | 3 | [16 empty] | Manual CAMD Excluded | Manual CAMD Excluded
163 | CA | Morro Bay Power Plant | 259 | 4 | 4 | 359 | Pipeline Natural Gas | 35.3747 | -120.8578 | RET | 2014-02-05T00:00:00 | 2014 | 4 | 4 | [16 empty] | Manual CAMD Excluded | Manual CAMD Excluded
164 | CA | Moss Landing Power Plant | 260 | 1A | CT1A | 275 | Pipeline Natural Gas | 36.8042 | -121.7775 | OPR | 2002-04-09T00:00:00 | 0 | 1A | CT1A | CA | Dynegy Moss Landing Power Plant Hybrid | 260 | CT1A | 233 |  | CT | NG | 36.8048 | -121.7822 | 0 | 0 | 260 |  |  | CT1A | 3_1_Generator (generators) match on plant and gen IDs Step 1a: Exact match
165 | CA | Moss Landing Power Plant | 260 | 1A | ST1 | 233 | Pipeline Natural Gas | 36.8042 | -121.7775 | OPR | 2002-04-09T00:00:00 | 0 | 1A | ST1 | CA | Dynegy Moss Landing Power Plant Hybrid | 260 | ST1 | 233 |  | CA | NG | 36.8048 | -121.7822 | 0 | 0 | 260 |  |  | ST1 | 3_1_Generator (generators) match on plant and gen IDs Step 1a: Exact match
166 | CA | Moss Landing Power Plant | 260 | 2A | CT1B | 275 | Pipeline Natural Gas | 36.8042 | -121.7775 | OPR | 2002-04-09T00:00:00 | 0 | 2A | CT1B | CA | Dynegy Moss Landing Power Plant Hybrid | 260 | CT1B | 233 |  | CT | NG | 36.8048 | -121.7822 | 0 | 0 | 260 |  |  | CT1B | 3_1_Generator (generators) match on plant and gen IDs Step 1a: Exact match
167 | CA | Moss Landing Power Plant | 260 | 2A | ST1 | 233 | Pipeline Natural Gas | 36.8042 | -121.7775 | OPR | 2002-04-09T00:00:00 | 0 | 2A | ST1 | CA | Dynegy Moss Landing Power Plant Hybrid | 260 | ST1 | 233 |  | CA | NG | 36.8048 | -121.7822 | 0 | 0 | 260 |  |  | ST1 | 3_1_Generator (generators) match on plant and gen IDs Step 1a: Exact match
168 | CA | Moss Landing Power Plant | 260 | 3A | CT2A | 275 | Pipeline Natural Gas | 36.8042 | -121.7775 | OPR | 2002-05-24T00:00:00 | 0 | 3A | CT2A | CA | Dynegy Moss Landing Power Plant Hybrid | 260 | CT2A | 233 |  | CT | NG | 36.8048 | -121.7822 | 0 | 0 | 260 |  |  | CT2A | 3_1_Generator (generators) match on plant and gen IDs Step 1a: Exact match
169 | CA | Moss Landing Power Plant | 260 | 3A | ST2 | 233 | Pipeline Natural Gas | 36.8042 | -121.7775 | OPR | 2002-05-24T00:00:00 | 0 | 3A | ST2 | CA | Dynegy Moss Landing Power Plant Hybrid | 260 | ST2 | 233 |  | CA | NG | 36.8048 | -121.7822 | 0 | 0 | 260 |  |  | ST2 | 3_1_Generator (generators) match on plant and gen IDs Step 1a: Exact match
170 | CA | Moss Landing Power Plant | 260 | 4A | CT2B | 275 | Pipeline Natural Gas | 36.8042 | -121.7775 | OPR | 2002-05-26T00:00:00 | 0 | 4A | CT2B | CA | Dynegy Moss Landing Power Plant Hybrid | 260 | CT2B | 233 |  | CT | NG | 36.8048 | -121.7822 | 0 | 0 | 260 |  |  | CT2B | 3_1_Generator (generators) match on plant and gen IDs Step 1a: Exact match
171 | CA | Moss Landing Power Plant | 260 | 4A | ST2 | 233 | Pipeline Natural Gas | 36.8042 | -121.7775 | OPR | 2002-05-26T00:00:00 | 0 | 4A | ST2 | CA | Dynegy Moss Landing Power Plant Hybrid | 260 | ST2 | 233 |  | CA | NG | 36.8048 | -121.7822 | 0 | 0 | 260 |  |  | ST2 | 3_1_Generator (generators) match on plant and gen IDs Step 1a: Exact match
172 | CA | Moss Landing Power Plant | 260 | 6-1 | 6 | 811.8 | Pipeline Natural Gas | 36.8042 | -121.7775 | RET | 2016-12-31T00:00:00 | 2016 | 6-1 | 6 | CA | Dynegy Moss Landing Power Plant Hybrid | 260 | 6 | 702 | 6-1 | ST | NG | 36.8048 | -121.7822 | 2016 | 0 | 260 | 6-1 | 6 | 6 | 3_1_Generator (generators) match on plant and gen IDs Step 1a: Exact match | 6_1_EnviroAssoc (boilers and generators) match on plant, boiler, and gen IDs Step 2a: Exact match
173 | CA | Moss Landing Power Plant | 260 | 7-1 | 7 | 811.8 | Pipeline Natural Gas | 36.8042 | -121.7775 | RET | 2016-12-31T00:00:00 | 2016 | 7-1 | 7 | CA | Dynegy Moss Landing Power Plant Hybrid | 260 | 7 | 702 | 7-1 | ST | NG | 36.8048 | -121.7822 | 2016 | 0 | 260 | 7-1 | 7 | 7 | 3_1_Generator (generators) match on plant and gen IDs Step 1a: Exact match | 6_1_EnviroAssoc (boilers and generators) match on plant, boiler, and gen IDs Step 2a: Exact match
174 | CA | Pittsburg Generating Station (CA) | 271 | 5 | 5 | 326.4 | Pipeline Natural Gas | 38.0392 | -121.894 | RET | 2016-12-31T00:00:00 | 2016 | 5 | 5 | [16 empty] | Manual CAMD Excluded | Manual CAMD Excluded
175 | CA | Pittsburg Generating Station (CA) | 271 | 6 | 6 | 326 | Pipeline Natural Gas | 38.0392 | -121.894 | RET | 2016-12-31T00:00:00 | 2016 | 6 | 6 | [16 empty] | Manual CAMD Excluded | Manual CAMD Excluded
176 | CA | Pittsburg Generating Station (CA) | 271 | 7 | 7 | 751.1 | Pipeline Natural Gas | 38.0392 | -121.894 | RET | 2016-12-31T00:00:00 | 2016 | 7 | 7 | [16 empty] | Manual CAMD Excluded | Manual CAMD Excluded
177 | CA | Potrero Generating Station | 273 | 3-1 | 3 | 217.9 | Pipeline Natural Gas | 37.7558 | -122.3869 | RET | 2011-03-01T00:00:00 | 2011 | 3-1 | 3 | [16 empty] | Manual CAMD Excluded | Manual CAMD Excluded
178 | TX | Limestone | 298 | LIM1 | 1 | 813.4 | Coal | 31.4219 | -96.2525 | OPR | 1985-12-01T00:00:00 | 0 | LIM1 | 1 | TX | Limestone | 298 | 1 | 893 | LIM1 | ST | SUB | 31.4219 | -96.2525 | 0 | 0 | 298 | LIM1 | 1 | 1 | 3_1_Generator (generators) match on plant and gen IDs Step 1a: Exact match | 6_1_EnviroAssoc (boilers and generators) match on plant, boiler, and gen IDs Step 2a: Exact match
179 | TX | Limestone | 298 | LIM2 | 2 | 813.4 | Coal | 31.4219 | -96.2525 | OPR | 1985-12-01T00:00:00 | 0 | LIM2 | 2 | TX | Limestone | 298 | 2 | 956.8 | LIM2 | ST | SUB | 31.4219 | -96.2525 | 0 | 0 | 298 | LIM2 | 2 | 2 | 3_1_Generator (generators) match on plant and gen IDs Step 1a: Exact match | 6_1_EnviroAssoc (boilers and generators) match on plant, boiler, and gen IDs Step 2a: Exact match
180 | CA | Cabrillo Power I Encina Power Station | 302 | 1 | ST1 | 110.25 | Pipeline Natural Gas | 33.1408 | -117.3342 | RET | 2017-03-01T00:00:00 | 2017 | 1 | ST1 | [16 empty] | CAMD Unmatched | CAMD Unmatched
181 | CA | Cabrillo Power I Encina Power Station | 302 | 10 | CEC10 | 105.3 | Pipeline Natural Gas | 33.1408 | -117.3342 | OPR | 2018-05-04T00:00:00 | 0 | 10 | CEC10 | CA | Carlsbad Energy Center | 59002 | CEC10 | 131.8 |  | GT | NG | 33.1405 | -117.3339 | 0 | 0 | 59002 |  |  |  | Manual Match | Manual Match
182 | CA | Cabrillo Power I Encina Power Station | 302 | 2 | 2 | 104 | Pipeline Natural Gas | 33.1408 | -117.3342 | RET | 2018-12-11T00:00:00 | 2018 | 2 | 2 | [16 empty] | CAMD Unmatched | CAMD Unmatched
183 | CA | Cabrillo Power I Encina Power Station | 302 | 3 | 3 | 110 | Pipeline Natural Gas | 33.1408 | -117.3342 | RET | 2018-12-11T00:00:00 | 2018 | 3 | 3 | [16 empty] | CAMD Unmatched | CAMD Unmatched
184 | CA | Cabrillo Power I Encina Power Station | 302 | 4 | 4 | 287 | Pipeline Natural Gas | 33.1408 | -117.3342 | RET | 2018-12-11T00:00:00 | 2018 | 4 | 4 | [16 empty] | CAMD Unmatched | CAMD Unmatched
185 | CA | Cabrillo Power I Encina Power Station | 302 | 5 | 5 | 315 | Pipeline Natural Gas | 33.1408 | -117.3342 | RET | 2018-12-11T00:00:00 | 2018 | 5 | 5 | [16 empty] | CAMD Unmatched | CAMD Unmatched
186 | CA | Cabrillo Power I Encina Power Station | 302 | 6 | CEC6 | 105.3 | Pipeline Natural Gas | 33.1408 | -117.3342 | OPR | 2018-08-24T00:00:00 | 0 | 6 | CEC6 | CA | Carlsbad Energy Center | 59002 | CEC 6 | 131.8 |  | GT | NG | 33.1405 | -117.3339 | 0 | 0 | 59002 |  |  |  | Manual Match | Manual Match
187 | CA | Cabrillo Power I Encina Power Station | 302 | 7 | CEC7 | 105.3 | Pipeline Natural Gas | 33.1408 | -117.3342 | OPR | 2018-08-15T00:00:00 | 0 | 7 | CEC7 | CA | Carlsbad Energy Center | 59002 | CEC 7 | 131.8 |  | GT | NG | 33.1405 | -117.3339 | 0 | 0 | 59002 |  |  |  | Manual Match | Manual Match
188 | CA | Cabrillo Power I Encina Power Station | 302 | 8 | CEC8 | 105.3 | Pipeline Natural Gas | 33.1408 | -117.3342 | OPR | 2018-07-07T00:00:00 | 0 | 8 | CEC8 | CA | Carlsbad Energy Center | 59002 | CEC 8 | 131.8 |  | GT | NG | 33.1405 | -117.3339 | 0 | 0 | 59002 |  |  |  | Manual Match | Manual Match
189 | CA | Cabrillo Power I Encina Power Station | 302 | 9 | CEC9 | 105.3 | Pipeline Natural Gas | 33.1408 | -117.3342 | OPR | 2018-06-06T00:00:00 | 0 | 9 | CEC9 | CA | Carlsbad Energy Center | 59002 | CEC 9 | 131.8 |  | GT | NG | 33.1405 | -117.3339 | 0 | 0 | 59002 |  |  |  | Manual Match | Manual Match
190 | CA | Dynegy South Bay, LLC | 310 | 1 | ST1 | 136 | Pipeline Natural Gas | 32.6131 | -117.0964 | RET | 2010-12-31T00:00:00 | 2010 | 1 | ST1 | [16 empty] | Manual CAMD Excluded | Manual CAMD Excluded
191 | CA | Dynegy South Bay, LLC | 310 | 2 | 2 | 136 | Pipeline Natural Gas | 32.6131 | -117.0964 | RET | 2010-12-31T00:00:00 | 2010 | 2 | 2 | [16 empty] | Manual CAMD Excluded | Manual CAMD Excluded
192 | CA | AES Alamitos | 315 | 1 | 1 | 163.2 | Pipeline Natural Gas | 33.7688 | -118.1009 | RET | 2019-12-31T00:00:00 | 2019 | 1 | 1 | CA | AES Alamitos LLC | 315 | 1 | 156 | 1 | ST | NG | 33.7688 | -118.1009 | 2019 | 0 | 315 | 1 | 1 | 1 | 3_1_Generator (generators) match on plant and gen IDs Step 1a: Exact match | 6_1_EnviroAssoc (boilers and generators) match on plant, boiler, and gen IDs Step 2a: Exact match
193 | CA | AES Alamitos | 315 | 2 | 2 | 163.2 | Pipeline Natural Gas | 33.7688 | -118.1009 | RET | 2019-12-31T00:00:00 | 2019 | 2 | 2 | CA | AES Alamitos LLC | 315 | 2 | 156 | 2 | ST | NG | 33.7688 | -118.1009 | 2019 | 0 | 315 | 2 | 2 | 2 | 3_1_Generator (generators) match on plant and gen IDs Step 1a: Exact match | 6_1_EnviroAssoc (boilers and generators) match on plant, boiler, and gen IDs Step 2a: Exact match
194 | CA | AES Alamitos | 315 | 3 | 3 | 333 | Pipeline Natural Gas | 33.7688 | -118.1009 | OPR | 1961-10-01T00:00:00 | 0 | 3 | 3 | CA | AES Alamitos LLC | 315 | 3 | 310 | 3 | ST | NG | 33.7688 | -118.1009 | 0 | 0 | 315 | 3 | 3 | 3 | 3_1_Generator (generators) match on plant and gen IDs Step 1a: Exact match | 6_1_EnviroAssoc (boilers and generators) match on plant, boiler, and gen IDs Step 2a: Exact match
195 | CA | AES Alamitos | 315 | 4 | 4 | 333 | Pipeline Natural Gas | 33.7688 | -118.1009 | OPR | 1962-04-01T00:00:00 | 0 | 4 | 4 | CA | AES Alamitos LLC | 315 | 4 | 310 | 4 | ST | NG | 33.7688 | -118.1009 | 0 | 0 | 315 | 4 | 4 | 4 | 3_1_Generator (generators) match on plant and gen IDs Step 1a: Exact match | 6_1_EnviroAssoc (boilers and generators) match on plant, boiler, and gen IDs Step 2a: Exact match
196 | CA | AES Alamitos | 315 | 5 | 5 | 495 | Pipeline Natural Gas | 33.7688 | -118.1009 | OPR | 1965-12-01T00:00:00 | 0 | 5 | 5 | CA | AES Alamitos LLC | 315 | 5 | 495 | 5 | ST | NG | 33.7688 | -118.1009 | 0 | 0 | 315 | 5 | 5 | 5 | 3_1_Generator (generators) match on plant and gen IDs Step 1a: Exact match | 6_1_EnviroAssoc (boilers and generators) match on plant, boiler, and gen IDs Step 2a: Exact match
197 | CA | AES Alamitos | 315 | 6 | 6 | 495 | Pipeline Natural Gas | 33.7688 | -118.1009 | RET | 2019-12-31T00:00:00 | 2019 | 6 | 6 | CA | AES Alamitos LLC | 315 | 6 | 495 | 6 | ST | NG | 33.7688 | -118.1009 | 2019 | 0 | 315 | 6 | 6 | 6 | 3_1_Generator (generators) match on plant and gen IDs Step 1a: Exact match | 6_1_EnviroAssoc (boilers and generators) match on plant, boiler, and gen IDs Step 2a: Exact match
198 | CA | AES Alamitos | 315 | CT1 | 1A | 231.4 | Pipeline Natural Gas | 33.7688 | -118.1009 | OPR | 2019-10-03T00:00:00 | 0 | CT1 | 1A | [16 empty] | CAMD Unmatched | CAMD Unmatched
199 | CA | AES Alamitos | 315 | CT1 | 1S | 241.1 | Pipeline Natural Gas | 33.7688 | -118.1009 | OPR | 2019-10-03T00:00:00 | 0 | CT1 | 1S | [16 empty] | CAMD Unmatched | CAMD Unmatched
200 | CA | AES Alamitos | 315 | CT2 | 1B | 231.4 | Pipeline Natural Gas | 33.7688 | -118.1009 | OPR | 2019-10-11T00:00:00 | 0 | CT2 | 1B | [16 empty] | CAMD Unmatched | CAMD Unmatched
201 | CA | AES Alamitos | 315 | CT2 | 1S | 241.1 | Pipeline Natural Gas | 33.7688 | -118.1009 | OPR | 2019-10-11T00:00:00 | 0 | CT2 | 1S | [16 empty] | CAMD Unmatched | CAMD Unmatched
202 | CA | Coolwater Generating Station | 329 | 1 | 1 | 65.3 | Pipeline Natural Gas | 34.8622 | -116.854 | RET | 2015-01-01T00:00:00 | 2015 | 1 | 1 | [16 empty] | CAMD Unmatched | CAMD Unmatched
203 | CA | Coolwater Generating Station | 329 | 2 | 2 | 81.6 | Pipeline Natural Gas | 34.8622 | -116.854 | RET | 2015-01-01T00:00:00 | 2015 | 2 | 2 | [16 empty] | CAMD Unmatched | CAMD Unmatched
204 | CA | Coolwater Generating Station | 329 | 31 | 30 | 120 | Pipeline Natural Gas | 34.8622 | -116.854 | RET | 2015-01-01T00:00:00 | 2015 | 31 | 30 | [16 empty] | CAMD Unmatched | CAMD Unmatched
205 | CA | Coolwater Generating Station | 329 | 31 | 31 | 85 | Pipeline Natural Gas | 34.8622 | -116.854 | RET | 2015-01-01T00:00:00 | 2015 | 31 | 31 | [16 empty] | CAMD Unmatched | CAMD Unmatched
206 | CA | Coolwater Generating Station | 329 | 32 | 30 | 120 | Pipeline Natural Gas | 34.8622 | -116.854 | RET | 2015-01-01T00:00:00 | 2015 | 32 | 30 | [16 empty] | CAMD Unmatched | CAMD Unmatched
207 | CA | Coolwater Generating Station | 329 | 32 | 32 | 85 | Pipeline Natural Gas | 34.8622 | -116.854 | RET | 2015-01-01T00:00:00 | 2015 | 32 | 32 | [16 empty] | CAMD Unmatched | CAMD Unmatched
208 | CA | Coolwater Generating Station | 329 | 41 | 40 | 120 | Pipeline Natural Gas | 34.8622 | -116.854 | RET | 2015-01-01T00:00:00 | 2015 | 41 | 40 | [16 empty] | CAMD Unmatched | CAMD Unmatched
209 | CA | Coolwater Generating Station | 329 | 41 | 41 | 85 | Pipeline Natural Gas | 34.8622 | -116.854 | RET | 2015-01-01T00:00:00 | 2015 | 41 | 41 | [16 empty] | CAMD Unmatched | CAMD Unmatched
210 | CA | Coolwater Generating Station | 329 | 42 | 40 | 120 | Pipeline Natural Gas | 34.8622 | -116.854 | RET | 2015-01-01T00:00:00 | 2015 | 42 | 40 | [16 empty] | CAMD Unmatched | CAMD Unmatched
211 | CA | Coolwater Generating Station | 329 | 42 | 42 | 85 | Pipeline Natural Gas | 34.8622 | -116.854 | RET | 2015-01-01T00:00:00 | 2015 | 42 | 42 | [16 empty] | CAMD Unmatched | CAMD Unmatched
212 | CA | El Segundo | 330 | 3 | 3 | 335 | Pipeline Natural Gas | 33.9106 | -118.425 | RET | 2013-07-23T00:00:00 | 2013 | 3 | 3 | [16 empty] | CAMD Unmatched | CAMD Unmatched
213 | CA | El Segundo | 330 | 4 | 4 | 335 | Pipeline Natural Gas | 33.9106 | -118.425 | RET | 2015-12-31T00:00:00 | 2015 | 4 | 4 | [16 empty] | CAMD Unmatched | CAMD Unmatched
214 | CA | El Segundo | 330 | 5 | 5 | 198 | Pipeline Natural Gas | 33.9106 | -118.425 | OPR | 2013-05-03T00:00:00 | 0 | 5 | 5 | CA | El Segundo Energy Center LLC | 57901 | 5 | 198 |  | CT | NG | 33.9106 | -118.425 | 0 | 1 | 330 |  |  | 5 | 3_1_Generator (generators) match on plant and gen IDs Step 1a: Exact match
215 | CA | El Segundo | 330 | 5 | 6 | 70 | Pipeline Natural Gas | 33.9106 | -118.425 | OPR | 2013-05-03T00:00:00 | 0 | 5 | 6 | CA | El Segundo Energy Center LLC | 57901 | 6 | 70.7 |  | CA | NG | 33.9106 | -118.425 | 0 | 1 | 330 |  |  | 6 | 3_1_Generator (generators) match on plant and gen IDs Step 1a: Exact match
216 | CA | El Segundo | 330 | 7 | 7 | 198 | Pipeline Natural Gas | 33.9106 | -118.425 | OPR | 2013-04-10T00:00:00 | 0 | 7 | 7 | CA | El Segundo Energy Center LLC | 57901 | 7 | 198 |  | CT | NG | 33.9106 | -118.425 | 0 | 1 | 330 |  |  | 7 | 3_1_Generator (generators) match on plant and gen IDs Step 1a: Exact match
217 | CA | El Segundo | 330 | 7 | 8 | 70 | Pipeline Natural Gas | 33.9106 | -118.425 | OPR | 2013-04-10T00:00:00 | 0 | 7 | 8 | CA | El Segundo Energy Center LLC | 57901 | 8 | 70.7 |  | CA | NG | 33.9106 | -118.425 | 0 | 1 | 330 |  |  | 8 | 3_1_Generator (generators) match on plant and gen IDs Step 1a: Exact match
218 | CA | Etiwanda Generating Station | 331 | 3 | 3 | 333 | Pipeline Natural Gas | 34.0911 | -117.5256 | RET | 2018-06-01T00:00:00 | 2018 | 3 | 3 | [16 empty] | CAMD Unmatched | CAMD Unmatched
219 | CA | Etiwanda Generating Station | 331 | 4 | 4 | 333 | Pipeline Natural Gas | 34.0911 | -117.5256 | RET | 2018-06-01T00:00:00 | 2018 | 4 | 4 | [16 empty] | CAMD Unmatched | CAMD Unmatched
220 | CA | AES Huntington Beach | 335 | 1 | 1 | 217.6 | Pipeline Natural Gas | 33.6436 | -117.9788 | RET | 2019-12-31T00:00:00 | 2019 | 1 | 1 | CA | AES Huntington Beach LLC | 335 | 1 | 218 | 1 | ST | NG | 33.6439 | -117.9792 | 2019 | 0 | 335 | 1 | 1 | 1 | 3_1_Generator (generators) match on plant and gen IDs Step 1a: Exact match | 6_1_EnviroAssoc (boilers and generators) match on plant, boiler, and gen IDs Step 2a: Exact match
221 | CA | AES Huntington Beach | 335 | 2 | 2 | 217.6 | Pipeline Natural Gas | 33.6436 | -117.9788 | OPR | 1958-10-01T00:00:00 | 0 | 2 | 2 | CA | AES Huntington Beach LLC | 335 | 2 | 218 | 2 | ST | NG | 33.6439 | -117.9792 | 0 | 0 | 335 | 2 | 2 | 2 | 3_1_Generator (generators) match on plant and gen IDs Step 1a: Exact match | 6_1_EnviroAssoc (boilers and generators) match on plant, boiler, and gen IDs Step 2a: Exact match
222 | CA | AES Huntington Beach | 335 | 3A | 3 | 225 | Pipeline Natural Gas | 33.6436 | -117.9788 | RET | 2012-11-01T00:00:00 | 2012 | 3A | 3 | CA | AES Huntington Beach LLC | 335 | 3 | 225 | 3A | ST | NG | 33.6439 | -117.9792 | 2012 | 0 | 335 | 3A | 3 | 3 | 3_1_Generator (generators) match on plant and gen IDs Step 1a: Exact match | 6_1_EnviroAssoc (boilers and generators) match on plant, boiler, and gen IDs Step 2a: Exact match
223 | CA | AES Huntington Beach | 335 | 4A | 4 | 227 | Pipeline Natural Gas | 33.6436 | -117.9788 | RET | 2012-11-01T00:00:00 | 2012 | 4A | 4 | CA | AES Huntington Beach LLC | 335 | 4 | 227 | 4A | ST | NG | 33.6439 | -117.9792 | 2012 | 0 | 335 | 4A | 4 | 4 | 3_1_Generator (generators) match on plant and gen IDs Step 1a: Exact match | 6_1_EnviroAssoc (boilers and generators) match on plant, boiler, and gen IDs Step 2a: Exact match
224 | CA | AES Huntington Beach | 335 | CT1 | 1A | 231.4 | Pipeline Natural Gas | 33.6436 | -117.9788 | OPR | 2019-10-04T00:00:00 | 0 | CT1 | 1A | [16 empty] | CAMD Unmatched | CAMD Unmatched
225 | CA | AES Huntington Beach | 335 | CT1 | 1S | 241.1 | Pipeline Natural Gas | 33.6436 | -117.9788 | OPR | 2019-10-04T00:00:00 | 0 | CT1 | 1S | [16 empty] | CAMD Unmatched | CAMD Unmatched
226 | CA | AES Huntington Beach | 335 | CT2 | 1B | 231.4 | Pipeline Natural Gas | 33.6436 | -117.9788 | OPR | 2019-10-13T00:00:00 | 0 | CT2 | 1B | [16 empty] | CAMD Unmatched | CAMD Unmatched
227 | CA | AES Huntington Beach | 335 | CT2 | 1S | 241.1 | Pipeline Natural Gas | 33.6436 | -117.9788 | OPR | 2019-10-13T00:00:00 | 0 | CT2 | 1S | [16 empty] | CAMD Unmatched | CAMD Unmatched
228 | CA | Long Beach Generating Station | 341 | 1 | CT1 | 63 | Pipeline Natural Gas | 33.7641 | -118.2248 | OPR | 2007-08-01T00:00:00 | 0 | 1 | CT1 | CA | Long Beach Generation LLC | 341 | CT1 | 63 |  | GT | NG | 33.7641 | -118.2248 | 0 | 0 | 341 |  |  | CT1 | 3_1_Generator (generators) match on plant and gen IDs Step 1a: Exact match
229 | CA | Long Beach Generating Station | 341 | 2 | CT2 | 63 | Pipeline Natural Gas | 33.7641 | -118.2248 | OPR | 2007-08-01T00:00:00 | 0 | 2 | CT2 | CA | Long Beach Generation LLC | 341 | CT2 | 63 |  | GT | NG | 33.7641 | -118.2248 | 0 | 0 | 341 |  |  | CT2 | 3_1_Generator (generators) match on plant and gen IDs Step 1a: Exact match
230 | CA | Long Beach Generating Station | 341 | 3 | CT3 | 63 | Pipeline Natural Gas | 33.7641 | -118.2248 | OPR | 2007-08-01T00:00:00 | 0 | 3 | CT3 | CA | Long Beach Generation LLC | 341 | CT3 | 63 |  | GT | NG | 33.7641 | -118.2248 | 0 | 0 | 341 |  |  | CT3 | 3_1_Generator (generators) match on plant and gen IDs Step 1a: Exact match
231 | CA | Long Beach Generating Station | 341 | 4 | CT4 | 63 | Pipeline Natural Gas | 33.7641 | -118.2248 | OPR | 2007-08-01T00:00:00 | 0 | 4 | CT4 | CA | Long Beach Generation LLC | 341 | CT4 | 63 |  | GT | NG | 33.7641 | -118.2248 | 0 | 0 | 341 |  |  | CT4 | 3_1_Generator (generators) match on plant and gen IDs Step 1a: Exact match
232 | CA | Mandalay Generating Station | 345 | 1 | 1 | 217.6 | Pipeline Natural Gas | 34.2072 | -119.2511 | RET | 2018-02-05T00:00:00 | 2018 | 1 | 1 | [16 empty] | CAMD Unmatched | CAMD Unmatched
233 | CA | Mandalay Generating Station | 345 | 2 | 2 | 217.6 | Pipeline Natural Gas | 34.2072 | -119.2511 | RET | 2018-02-05T00:00:00 | 2018 | 2 | 2 | [16 empty] | CAMD Unmatched | CAMD Unmatched
234 | CA | Ormond Beach Power, LLC. | 350 | 1 | 1 | 806.4 | Pipeline Natural Gas | 34.1292 | -119.1689 | OPR | 1971-12-01T00:00:00 | 0 | 1 | 1 | CA | Ormond Beach | 350 | 1 | 806 | 1 | ST | NG | 34.1292 | -119.1689 | 0 | 0 | 350 | 1 | 1 | 1 | 3_1_Generator (generators) match on plant and gen IDs Step 1a: Exact match | 6_1_EnviroAssoc (boilers and generators) match on plant, boiler, and gen IDs Step 2a: Exact match
235 | CA | Ormond Beach Power, LLC. | 350 | 2 | 2 | 806.4 | Pipeline Natural Gas | 34.1292 | -119.1689 | OPR | 1973-06-01T00:00:00 | 0 | 2 | 2 | CA | Ormond Beach | 350 | 2 | 806 | 2 | ST | NG | 34.1292 | -119.1689 | 0 | 0 | 350 | 2 | 2 | 2 | 3_1_Generator (generators) match on plant and gen IDs Step 1a: Exact match | 6_1_EnviroAssoc (boilers and generators) match on plant, boiler, and gen IDs Step 2a: Exact match
236 | CA | AES Redondo Beach | 356 | 17 | 3 | 66 | Pipeline Natural Gas | 33.8504 | -118.395 | RET | 2018-12-31T00:00:00 | 2018 | 17 | 3 | [16 empty] | Manual CAMD Excluded | Manual CAMD Excluded
237 | CA | AES Redondo Beach | 356 | 5 | 5 | 175 | Pipeline Natural Gas | 33.8504 | -118.395 | RET | 2023-12-31T00:00:00 | 2023 | 5 | 5 | CA | AES Redondo Beach LLC | 356 | 5 | 163.2 | 5 | ST | NG | 33.8504 | -118.395 | 2023 | 0 | 356 | 5 | 5 | 5 | 3_1_Generator (generators) match on plant and gen IDs Step 1a: Exact match | 6_1_EnviroAssoc (boilers and generators) match on plant, boiler, and gen IDs Step 2a: Exact match
238 | CA | AES Redondo Beach | 356 | 6 | 6 | 175 | Pipeline Natural Gas | 33.8504 | -118.395 | RET | 2023-12-31T00:00:00 | 2023 | 6 | 6 | CA | AES Redondo Beach LLC | 356 | 6 | 163.2 | 6 | ST | NG | 33.8504 | -118.395 | 2023 | 0 | 356 | 6 | 6 | 6 | 3_1_Generator (generators) match on plant and gen IDs Step 1a: Exact match | 6_1_EnviroAssoc (boilers and generators) match on plant, boiler, and gen IDs Step 2a: Exact match
239 | CA | AES Redondo Beach | 356 | 7 | 7 | 480 | Pipeline Natural Gas | 33.8504 | -118.395 | RET | 2019-10-01T00:00:00 | 2019 | 7 | 7 | CA | AES Redondo Beach LLC | 356 | 7 | 495 | 7 | ST | NG | 33.8504 | -118.395 | 2019 | 0 | 356 | 7 | 7 | 7 | 3_1_Generator (generators) match on plant and gen IDs Step 1a: Exact match | 6_1_EnviroAssoc (boilers and generators) match on plant, boiler, and gen IDs Step 2a: Exact match
240 | CA | AES Redondo Beach | 356 | 8 | 8 | 480 | Pipeline Natural Gas | 33.8504 | -118.395 | RET | 2023-12-31T00:00:00 | 2023 | 8 | 8 | CA | AES Redondo Beach LLC | 356 | 8 | 495 | 8 | ST | NG | 33.8504 | -118.395 | 2023 | 0 | 356 | 8 | 8 | 8 | 3_1_Generator (generators) match on plant and gen IDs Step 1a: Exact match | 6_1_EnviroAssoc (boilers and generators) match on plant, boiler, and gen IDs Step 2a: Exact match
241 | CA | Mountainview Generating Station | 358 | 3-1 | MV3A | 175.7 | Pipeline Natural Gas | 34.0836 | -117.2408 | OPR | 2005-08-10T00:00:00 | 0 | 3-1 | MV3A | CA | Mountainview Generating Station | 358 | MV3A | 164.6 |  | CT | NG | 34.0818 | -117.2418 | 0 | 0 | 358 |  |  | MV3A | 3_1_Generator (generators) match on plant and gen IDs Step 1a: Exact match
242 | CA | Mountainview Generating Station | 358 | 3-1 | MV3C | 209.2 | Pipeline Natural Gas | 34.0836 | -117.2408 | OPR | 2005-08-10T00:00:00 | 0 | 3-1 | MV3C | CA | Mountainview Generating Station | 358 | MV3C | 189.2 |  | CA | NG | 34.0818 | -117.2418 | 0 | 0 | 358 |  |  | MV3C | 3_1_Generator (generators) match on plant and gen IDs Step 1a: Exact match
243 | CA | Mountainview Generating Station | 358 | 3-2 | MV3B | 175.7 | Pipeline Natural Gas | 34.0836 | -117.2408 | OPR | 2005-08-20T00:00:00 | 0 | 3-2 | MV3B | CA | Mountainview Generating Station | 358 | MV3B | 164.6 |  | CT | NG | 34.0818 | -117.2418 | 0 | 0 | 358 |  |  | MV3B | 3_1_Generator (generators) match on plant and gen IDs Step 1a: Exact match
244 | CA | Mountainview Generating Station | 358 | 3-2 | MV3C | 209.2 | Pipeline Natural Gas | 34.0836 | -117.2408 | OPR | 2005-08-20T00:00:00 | 0 | 3-2 | MV3C | CA | Mountainview Generating Station | 358 | MV3C | 189.2 |  | CA | NG | 34.0818 | -117.2418 | 0 | 0 | 358 |  |  | MV3C | 3_1_Generator (generators) match on plant and gen IDs Step 1a: Exact match
245 | CA | Mountainview Generating Station | 358 | 4-1 | MV4A | 175.7 | Pipeline Natural Gas | 34.0836 | -117.2408 | OPR | 2005-11-04T00:00:00 | 0 | 4-1 | MV4A | CA | Mountainview Generating Station | 358 | MV4A | 164.6 |  | CT | NG | 34.0818 | -117.2418 | 0 | 0 | 358 |  |  | MV4A | 3_1_Generator (generators) match on plant and gen IDs Step 1a: Exact match
246 | CA | Mountainview Generating Station | 358 | 4-1 | MV4C | 209.2 | Pipeline Natural Gas | 34.0836 | -117.2408 | OPR | 2005-11-04T00:00:00 | 0 | 4-1 | MV4C | CA | Mountainview Generating Station | 358 | MV4C | 189.2 |  | CA | NG | 34.0818 | -117.2418 | 0 | 0 | 358 |  |  | MV4C | 3_1_Generator (generators) match on plant and gen IDs Step 1a: Exact match
247 | CA | Mountainview Generating Station | 358 | 4-2 | MV4B | 175.7 | Pipeline Natural Gas | 34.0836 | -117.2408 | OPR | 2005-11-21T00:00:00 | 0 | 4-2 | MV4B | CA | Mountainview Generating Station | 358 | MV4B | 164.6 |  | CT | NG | 34.0818 | -117.2418 | 0 | 0 | 358 |  |  | MV4B | 3_1_Generator (generators) match on plant and gen IDs Step 1a: Exact match
248 | CA | Mountainview Generating Station | 358 | 4-2 | MV4C | 209.2 | Pipeline Natural Gas | 34.0836 | -117.2408 | OPR | 2005-11-21T00:00:00 | 0 | 4-2 | MV4C | CA | Mountainview Generating Station | 358 | MV4C | 189.2 |  | CA | NG | 34.0818 | -117.2418 | 0 | 0 | 358 |  |  | MV4C | 3_1_Generator (generators) match on plant and gen IDs Step 1a: Exact match
249 | CA | Grayson Power Plant | 377 | 4 | 4 | 44 | Pipeline Natural Gas | 34.1556 | -118.2782 | RET | 2023-05-12T00:00:00 | 2023 | 4 | 4 | CA | Grayson | 377 | 4 | 50 | 4 | ST | NG | 34.1556 | -118.2782 | 2023 | 0 | 377 | 4 | 4 | 4 | 3_1_Generator (generators) match on plant and gen IDs Step 1a: Exact match | 6_1_EnviroAssoc (boilers and generators) match on plant, boiler, and gen IDs Step 2a: Exact match
250 | CA | Grayson Power Plant | 377 | 5 | 5 | 44 | Pipeline Natural Gas | 34.1556 | -118.2782 | RET | 2023-04-27T00:00:00 | 2023 | 5 | 5 | CA | Grayson | 377 | 5 | 50 | 5 | ST | NG | 34.1556 | -118.2782 | 2023 | 0 | 377 | 5 | 5 | 5 | 3_1_Generator (generators) match on plant and gen IDs Step 1a: Exact match | 6_1_EnviroAssoc (boilers and generators) match on plant, boiler, and gen IDs Step 2a: Exact match
251 | CA | Grayson Power Plant | 377 | 9 | 9 | 50 | Pipeline Natural Gas | 34.1556 | -118.2782 | OPR | 2003-12-11T00:00:00 | 0 | 9 | 9 | CA | Grayson | 377 | 9 | 57.4 |  | GT | NG | 34.1556 | -118.2782 | 0 | 0 | 377 |  |  | 9 | 3_1_Generator (generators) match on plant and gen IDs Step 1a: Exact match
252 | IL | Joliet 29 | 384 | 71 | 7 | 660 | Pipeline Natural Gas | 41.4947 | -88.125 | RET | 2023-09-01T00:00:00 | 2023 | 71 | 7 | IL | Joliet 29 | 384 | 7 | 660 | 71 | ST | NG | 41.4946 | -88.1238 | 2023 | 0 | 384 | 71 | 7 | 7 | 3_1_Generator (generators) match on plant and gen IDs Step 1a: Exact match | 6_1_EnviroAssoc (boilers and generators) match on plant, boiler, and gen IDs Step 2a: Exact match
253 | IL | Joliet 29 | 384 | 72 | 7 | 660 | Pipeline Natural Gas | 41.4947 | -88.125 | RET | 2023-09-01T00:00:00 | 2023 | 72 | 7 | IL | Joliet 29 | 384 | 7 | 660 | 72 | ST | NG | 41.4946 | -88.1238 | 2023 | 0 | 384 | 72 | 7 | 7 | 3_1_Generator (generators) match on plant and gen IDs Step 1a: Exact match | 6_1_EnviroAssoc (boilers and generators) match on plant, boiler, and gen IDs Step 2a: Exact match
254 | IL | Joliet 29 | 384 | 81 | 8 | 660 | Pipeline Natural Gas | 41.4947 | -88.125 | RET | 2023-09-01T00:00:00 | 2023 | 81 | 8 | IL | Joliet 29 | 384 | 8 | 660 | 81 | ST | NG | 41.4946 | -88.1238 | 2023 | 0 | 384 | 81 | 8 | 8 | 3_1_Generator (generators) match on plant and gen IDs Step 1a: Exact match | 6_1_EnviroAssoc (boilers and generators) match on plant, boiler, and gen IDs Step 2a: Exact match
255 | IL | Joliet 29 | 384 | 82 | 8 | 660 | Pipeline Natural Gas | 41.4947 | -88.125 | RET | 2023-09-01T00:00:00 | 2023 | 82 | 8 | IL | Joliet 29 | 384 | 8 | 660 | 82 | ST | NG | 41.4946 | -88.1238 | 2023 | 0 | 384 | 82 | 8 | 8 | 3_1_Generator (generators) match on plant and gen IDs Step 1a: Exact match | 6_1_EnviroAssoc (boilers and generators) match on plant, boiler, and gen IDs Step 2a: Exact match
256 | CA | El Centro | 389 | 2-2 | 2 | 34.5 | Pipeline Natural Gas | 32.8022 | -115.54 | OPR | 1993-06-01T00:00:00 | 0 | 2-2 | 2 | CA | El Centro Hybrid | 389 | 2 | 34.5 | UNIT 2 | CA | NG | 32.8022 | -115.54 | 0 | 0 | 389 | 2 | 2 | 2 | 3_1_Generator (generators) match on plant and gen IDs Step 1a: Exact match | 6_1_EnviroAssoc (boilers and generators) match on plant, boiler, and gen IDs Step 2d: Modify IDs; remove leading letters
257 | CA | El Centro | 389 | 2-2 | 2A | 89.9 | Pipeline Natural Gas | 32.8022 | -115.54 | OPR | 1993-06-01T00:00:00 | 0 | 2-2 | 2A | CA | El Centro Hybrid | 389 | 2A | 89.9 |  | CT | NG | 32.8022 | -115.54 | 0 | 0 | 389 |  |  | 2A | 3_1_Generator (generators) match on plant and gen IDs Step 1a: Exact match
258 | CA | El Centro | 389 | 3 |  |  | Pipeline Natural Gas | 32.8022 | -115.54 | RET | 2010-09-28T00:00:00 | 2010 | 3 | [17 empty] | Manual CAMD Excluded | Manual CAMD Excluded
259 | CA | El Centro | 389 | 3-1 | 30 | 65.9 | Pipeline Natural Gas | 32.8022 | -115.54 | OPR | 2012-03-01T00:00:00 | 0 | 3-1 | 30 | CA | El Centro Hybrid | 389 | 30 | 65.9 |  | CA | NG | 32.8022 | -115.54 | 0 | 0 | 389 |  |  | 30 | 3_1_Generator (generators) match on plant and gen IDs Step 1a: Exact match
260 | CA | El Centro | 389 | 3-1 | 31 | 43.2 | Pipeline Natural Gas | 32.8022 | -115.54 | OPR | 2012-03-01T00:00:00 | 0 | 3-1 | 31 | CA | El Centro Hybrid | 389 | 31 | 43.2 |  | CT | NG | 32.8022 | -115.54 | 0 | 0 | 389 |  |  | 31 | 3_1_Generator (generators) match on plant and gen IDs Step 1a: Exact match
261 | CA | El Centro | 389 | 3-2 | 30 | 65.9 | Pipeline Natural Gas | 32.8022 | -115.54 | OPR | 2012-03-06T00:00:00 | 0 | 3-2 | 30 | CA | El Centro Hybrid | 389 | 30 | 65.9 |  | CA | NG | 32.8022 | -115.54 | 0 | 0 | 389 |  |  | 30 | 3_1_Generator (generators) match on plant and gen IDs Step 1a: Exact match
262 | CA | El Centro | 389 | 3-2 | 32 | 43.2 | Pipeline Natural Gas | 32.8022 | -115.54 | OPR | 2012-03-06T00:00:00 | 0 | 3-2 | 32 | CA | El Centro Hybrid | 389 | 32 | 43.2 |  | CT | NG | 32.8022 | -115.54 | 0 | 0 | 389 |  |  | 32 | 3_1_Generator (generators) match on plant and gen IDs Step 1a: Exact match
263 | CA | El Centro | 389 | 4 | 4 | 81.6 | Pipeline Natural Gas | 32.8022 | -115.54 | OPR | 1968-08-01T00:00:00 | 0 | 4 | 4 | CA | El Centro Hybrid | 389 | 4 | 81.6 | 4 | ST | NG | 32.8022 | -115.54 | 0 | 0 | 389 | 4 | 4 | 4 | 3_1_Generator (generators) match on plant and gen IDs Step 1a: Exact match | 6_1_EnviroAssoc (boilers and generators) match on plant, boiler, and gen IDs Step 2a: Exact match
264 | CA | Harbor Generating Station | 399 | **10A | 10A | 80 | Pipeline Natural Gas | 33.7691 | -118.2662 | OPR | 1994-10-01T00:00:00 | 0 | **10A | 10A | CA | Harbor | 399 | 10A | 85.3 |  | CT | NG | 33.7706 | -118.2656 | 0 | 0 | 399 |  |  | 10A | 3_1_Generator (generators) match on plant and gen IDs Step 1a: Exact match
265 | CA | Harbor Generating Station | 399 | **10A | 5 | 86.3 | Pipeline Natural Gas | 33.7691 | -118.2662 | OPR | 1994-10-01T00:00:00 | 0 | **10A | 5 | CA | Harbor | 399 | 5 | 75 | 10A | CA | NG | 33.7706 | -118.2656 | 0 | 0 | 399 | 10A | 5 | 5 | 3_1_Generator (generators) match on plant and gen IDs Step 1a: Exact match | 6_1_EnviroAssoc (boilers and generators) match on plant, boiler, and gen IDs Step 2b: Modify IDs; remove special chars
266 | CA | Harbor Generating Station | 399 | **10B | 10B | 80 | Pipeline Natural Gas | 33.7691 | -118.2662 | OPR | 1994-10-01T00:00:00 | 0 | **10B | 10B | CA | Harbor | 399 | 10B | 85.3 |  | CT | NG | 33.7706 | -118.2656 | 0 | 0 | 399 |  |  | 10B | 3_1_Generator (generators) match on plant and gen IDs Step 1a: Exact match
267 | CA | Harbor Generating Station | 399 | **10B | 5 | 86.3 | Pipeline Natural Gas | 33.7691 | -118.2662 | OPR | 1994-10-01T00:00:00 | 0 | **10B | 5 | CA | Harbor | 399 | 5 | 75 | 10B | CA | NG | 33.7706 | -118.2656 | 0 | 0 | 399 | 10B | 5 | 5 | 3_1_Generator (generators) match on plant and gen IDs Step 1a: Exact match | 6_1_EnviroAssoc (boilers and generators) match on plant, boiler, and gen IDs Step 2b: Modify IDs; remove special chars
268 | CA | Harbor Generating Station | 399 | 10 | GT10 | 60.5 | Pipeline Natural Gas | 33.7691 | -118.2662 | OPR | 2001-10-28T00:00:00 | 0 | 10 | GT10 | CA | Harbor | 399 | GT10 | 60.5 |  | GT | NG | 33.7706 | -118.2656 | 0 | 0 | 399 |  |  | GT10 | 3_1_Generator (generators) match on plant and gen IDs Step 1a: Exact match
269 | CA | Harbor Generating Station | 399 | 11 | GT11 | 60.5 | Pipeline Natural Gas | 33.7691 | -118.2662 | OPR | 2001-10-30T00:00:00 | 0 | 11 | GT11 | CA | Harbor | 399 | GT11 | 60.5 |  | GT | NG | 33.7706 | -118.2656 | 0 | 0 | 399 |  |  | GT11 | 3_1_Generator (generators) match on plant and gen IDs Step 1a: Exact match
270 | CA | Harbor Generating Station | 399 | 12 | GT12 | 60.5 | Pipeline Natural Gas | 33.7691 | -118.2662 | OPR | 2001-10-26T00:00:00 | 0 | 12 | GT12 | CA | Harbor | 399 | GT12 | 60.5 |  | GT | NG | 33.7706 | -118.2656 | 0 | 0 | 399 |  |  | GT12 | 3_1_Generator (generators) match on plant and gen IDs Step 1a: Exact match
271 | CA | Harbor Generating Station | 399 | 13 | GT13 | 60.5 | Pipeline Natural Gas | 33.7691 | -118.2662 | OPR | 2001-11-01T00:00:00 | 0 | 13 | GT13 | CA | Harbor | 399 | GT13 | 60.5 |  | GT | NG | 33.7706 | -118.2656 | 0 | 0 | 399 |  |  | GT13 | 3_1_Generator (generators) match on plant and gen IDs Step 1a: Exact match
272 | CA | Harbor Generating Station | 399 | 14 | GT14 | 60.5 | Pipeline Natural Gas | 33.7691 | -118.2662 | OPR | 2001-11-01T00:00:00 | 0 | 14 | GT14 | CA | Harbor | 399 | GT14 | 60.5 |  | GT | NG | 33.7706 | -118.2656 | 0 | 0 | 399 |  |  | GT14 | 3_1_Generator (generators) match on plant and gen IDs Step 1a: Exact match
273 | CA | Haynes Generating Station | 400 | 1 | 1 | 230 | Pipeline Natural Gas | 33.7639 | -118.0942 | OPR | 1962-07-01T00:00:00 | 0 | 1 | 1 | CA | Haynes | 400 | 1 | 230 | 1 | ST | NG | 33.7647 | -118.0991 | 0 | 0 | 400 | 1 | 1 | 1 | 3_1_Generator (generators) match on plant and gen IDs Step 1a: Exact match | 6_1_EnviroAssoc (boilers and generators) match on plant, boiler, and gen IDs Step 2a: Exact match
274 | CA | Haynes Generating Station | 400 | 10 | 10 | 182.8 | Pipeline Natural Gas | 33.7639 | -118.0942 | OPR | 2004-09-08T00:00:00 | 0 | 10 | 10 | CA | Haynes | 400 | 10 | 182.8 |  | CT | NG | 33.7647 | -118.0991 | 0 | 0 | 400 |  |  | 10 | 3_1_Generator (generators) match on plant and gen IDs Step 1a: Exact match
275 | CA | Haynes Generating Station | 400 | 10 | 8 | 264.3 | Pipeline Natural Gas | 33.7639 | -118.0942 | OPR | 2004-09-08T00:00:00 | 0 | 10 | 8 | CA | Haynes | 400 | 8 | 264.3 | HRSG10 | CA | NG | 33.7647 | -118.0991 | 0 | 0 | 400 | 10 | 8 | 8 | 3_1_Generator (generators) match on plant and gen IDs Step 1a: Exact match | 6_1_EnviroAssoc (boilers and generators) match on plant, boiler, and gen IDs Step 2d: Modify IDs; remove leading letters
276 | CA | Haynes Generating Station | 400 | 11 | 11 | 108.2 | Pipeline Natural Gas | 33.7639 | -118.0942 | OPR | 2013-03-11T00:00:00 | 0 | 11 | 11 | CA | Haynes | 400 | 11 | 108.2 |  | GT | NG | 33.7647 | -118.0991 | 0 | 0 | 400 |  |  | 11 | 3_1_Generator (generators) match on plant and gen IDs Step 1a: Exact match
277 | CA | Haynes Generating Station | 400 | 12 | 12 | 108.2 | Pipeline Natural Gas | 33.7639 | -118.0942 | OPR | 2013-04-08T00:00:00 | 0 | 12 | 12 | CA | Haynes | 400 | 12 | 108.2 |  | GT | NG | 33.7647 | -118.0991 | 0 | 0 | 400 |  |  | 12 | 3_1_Generator (generators) match on plant and gen IDs Step 1a: Exact match
278 | CA | Haynes Generating Station | 400 | 13 | 13 | 108.2 | Pipeline Natural Gas | 33.7639 | -118.0942 | OPR | 2013-01-20T00:00:00 | 0 | 13 | 13 | CA | Haynes | 400 | 13 | 108.2 |  | GT | NG | 33.7647 | -118.0991 | 0 | 0 | 400 |  |  | 13 | 3_1_Generator (generators) match on plant and gen IDs Step 1a: Exact match
279 | CA | Haynes Generating Station | 400 | 14 | 14 | 108.2 | Pipeline Natural Gas | 33.7639 | -118.0942 | OPR | 2013-02-22T00:00:00 | 0 | 14 | 14 | CA | Haynes | 400 | 14 | 108.2 |  | GT | NG | 33.7647 | -118.0991 | 0 | 0 | 400 |  |  | 14 | 3_1_Generator (generators) match on plant and gen IDs Step 1a: Exact match
280 | CA | Haynes Generating Station | 400 | 15 | 15 | 108.2 | Pipeline Natural Gas | 33.7639 | -118.0942 | OPR | 2013-05-02T00:00:00 | 0 | 15 | 15 | CA | Haynes | 400 | 15 | 108.2 |  | GT | NG | 33.7647 | -118.0991 | 0 | 0 | 400 |  |  | 15 | 3_1_Generator (generators) match on plant and gen IDs Step 1a: Exact match
281 | CA | Haynes Generating Station | 400 | 16 | 16 | 108.2 | Pipeline Natural Gas | 33.7639 | -118.0942 | OPR | 2013-04-09T00:00:00 | 0 | 16 | 16 | CA | Haynes | 400 | 16 | 108.2 |  | GT | NG | 33.7647 | -118.0991 | 0 | 0 | 400 |  |  | 16 | 3_1_Generator (generators) match on plant and gen IDs Step 1a: Exact match
282 | CA | Haynes Generating Station | 400 | 2 | 2 | 230 | Pipeline Natural Gas | 33.7639 | -118.0942 | OPR | 1963-02-01T00:00:00 | 0 | 2 | 2 | CA | Haynes | 400 | 2 | 230 | 2 | ST | NG | 33.7647 | -118.0991 | 0 | 0 | 400 | 2 | 2 | 2 | 3_1_Generator (generators) match on plant and gen IDs Step 1a: Exact match | 6_1_EnviroAssoc (boilers and generators) match on plant, boiler, and gen IDs Step 2a: Exact match
283 | CA | Haynes Generating Station | 400 | 5 | 5 | 343 | Pipeline Natural Gas | 33.7639 | -118.0942 | RET | 2013-05-31T00:00:00 | 2013 | 5 | 5 | CA | Haynes | 400 | 5 | 343 | 5 | ST | NG | 33.7647 | -118.0991 | 2013 | 0 | 400 | 5 | 5 | 5 | 3_1_Generator (generators) match on plant and gen IDs Step 1a: Exact match | 6_1_EnviroAssoc (boilers and generators) match on plant, boiler, and gen IDs Step 2a: Exact match
284 | CA | Haynes Generating Station | 400 | 6 | 6 | 343 | Pipeline Natural Gas | 33.7639 | -118.0942 | RET | 2013-05-31T00:00:00 | 2013 | 6 | 6 | CA | Haynes | 400 | 6 | 343 | 6 | ST | NG | 33.7647 | -118.0991 | 2013 | 0 | 400 | 6 | 6 | 6 | 3_1_Generator (generators) match on plant and gen IDs Step 1a: Exact match | 6_1_EnviroAssoc (boilers and generators) match on plant, boiler, and gen IDs Step 2a: Exact match
285 | CA | Haynes Generating Station | 400 | 9 | 8 | 264.3 | Pipeline Natural Gas | 33.7639 | -118.0942 | OPR | 2004-09-08T00:00:00 | 0 | 9 | 8 | CA | Haynes | 400 | 8 | 264.3 | HRSG9 | CA | NG | 33.7647 | -118.0991 | 0 | 0 | 400 | 9 | 8 | 8 | 3_1_Generator (generators) match on plant and gen IDs Step 1a: Exact match | 6_1_EnviroAssoc (boilers and generators) match on plant, boiler, and gen IDs Step 2d: Modify IDs; remove leading letters
286 | CA | Haynes Generating Station | 400 | 9 | 9 | 182.8 | Pipeline Natural Gas | 33.7639 | -118.0942 | OPR | 2004-09-08T00:00:00 | 0 | 9 | 9 | CA | Haynes | 400 | 9 | 182.8 |  | CT | NG | 33.7647 | -118.0991 | 0 | 0 | 400 |  |  | 9 | 3_1_Generator (generators) match on plant and gen IDs Step 1a: Exact match
287 | CA | Scattergood Generating Station | 404 | 1 | 1 | 163.2 | Pipeline Natural Gas | 33.9175 | -118.4258 | OPR | 1958-12-01T00:00:00 | 0 | 1 | 1 | CA | Scattergood | 404 | 1 | 163.2 | 1 | ST | NG | 33.9182 | -118.4276 | 0 | 0 | 404 | 1 | 1 | 1 | 3_1_Generator (generators) match on plant and gen IDs Step 1a: Exact match | 6_1_EnviroAssoc (boilers and generators) match on plant, boiler, and gen IDs Step 2a: Exact match
288 | CA | Scattergood Generating Station | 404 | 2 | 2 | 163.2 | Pipeline Natural Gas | 33.9175 | -118.4258 | OPR | 1959-07-01T00:00:00 | 0 | 2 | 2 | CA | Scattergood | 404 | 2 | 163.2 | 2 | ST | NG | 33.9182 | -118.4276 | 0 | 0 | 404 | 2 | 2 | 2 | 3_1_Generator (generators) match on plant and gen IDs Step 1a: Exact match | 6_1_EnviroAssoc (boilers and generators) match on plant, boiler, and gen IDs Step 2a: Exact match
289 | CA | Scattergood Generating Station | 404 | 3 | 3 | 496.8 | Pipeline Natural Gas | 33.9175 | -118.4258 | RET | 2015-12-18T00:00:00 | 2015 | 3 | 3 | CA | Scattergood | 404 | 3 | 496.8 | 3 | ST | NG | 33.9182 | -118.4276 | 2015 | 0 | 404 | 3 | 3 | 3 | 3_1_Generator (generators) match on plant and gen IDs Step 1a: Exact match | 6_1_EnviroAssoc (boilers and generators) match on plant, boiler, and gen IDs Step 2a: Exact match
290 | CA | Scattergood Generating Station | 404 | 4 | 4 | 209.5 | Pipeline Natural Gas | 33.9175 | -118.4258 | OPR | 2015-10-09T00:00:00 | 0 | 4 | 4 | CA | Scattergood | 404 | 4 | 216.9 |  | CT | NG | 33.9182 | -118.4276 | 0 | 0 | 404 |  |  | 4 | 3_1_Generator (generators) match on plant and gen IDs Step 1a: Exact match
291 | CA | Scattergood Generating Station | 404 | 4 | 5 | 108.8 | Pipeline Natural Gas | 33.9175 | -118.4258 | OPR | 2015-10-09T00:00:00 | 0 | 4 | 5 | CA | Scattergood | 404 | 5 | 118.9 | 4 | CA | NG | 33.9182 | -118.4276 | 0 | 0 | 404 | 4 | 5 | 5 | 3_1_Generator (generators) match on plant and gen IDs Step 1a: Exact match | 6_1_EnviroAssoc (boilers and generators) match on plant, boiler, and gen IDs Step 2a: Exact match
292 | CA | Scattergood Generating Station | 404 | 6 | 6 | 103 | Pipeline Natural Gas | 33.9175 | -118.4258 | OPR | 2015-08-09T00:00:00 | 0 | 6 | 6 | CA | Scattergood | 404 | 6 | 106.9 |  | GT | NG | 33.9182 | -118.4276 | 0 | 0 | 404 |  |  | 6 | 3_1_Generator (generators) match on plant and gen IDs Step 1a: Exact match
293 | CA | Scattergood Generating Station | 404 | 7 | 7 | 103 | Pipeline Natural Gas | 33.9175 | -118.4258 | OPR | 2015-09-14T00:00:00 | 0 | 7 | 7 | CA | Scattergood | 404 | 7 | 106.9 |  | GT | NG | 33.9182 | -118.4276 | 0 | 0 | 404 |  |  | 7 | 3_1_Generator (generators) match on plant and gen IDs Step 1a: Exact match
294 | CA | Valley Generating Station | 408 | 5 | 5 | 47 | Pipeline Natural Gas | 34.2481 | -118.3903 | OPR | 2001-08-27T00:00:00 | 0 | 5 | 5 | CA | Valley (CA) | 408 | 5 | 60.5 |  | GT | NG | 34.245 | -118.3913 | 0 | 0 | 408 |  |  | 5 | 3_1_Generator (generators) match on plant and gen IDs Step 1a: Exact match
295 | CA | Valley Generating Station | 408 | 6 | 6 | 215 | Pipeline Natural Gas | 34.2481 | -118.3903 | OPR | 2003-08-15T00:00:00 | 0 | 6 | 6 | CA | Valley (CA) | 408 | 6 | 182.8 |  | CT | NG | 34.245 | -118.3913 | 0 | 0 | 408 |  |  | 6 | 3_1_Generator (generators) match on plant and gen IDs Step 1a: Exact match
296 | CA | Valley Generating Station | 408 | 6 | 8 | 311 | Pipeline Natural Gas | 34.2481 | -118.3903 | OPR | 2003-08-15T00:00:00 | 0 | 6 | 8 | CA | Valley (CA) | 408 | 8 | 264.4 | 6 | CA | NG | 34.245 | -118.3913 | 0 | 0 | 408 | 6 | 8 | 8 | 3_1_Generator (generators) match on plant and gen IDs Step 1a: Exact match | 6_1_EnviroAssoc (boilers and generators) match on plant, boiler, and gen IDs Step 2a: Exact match
297 | CA | Valley Generating Station | 408 | 7 | 7 | 215 | Pipeline Natural Gas | 34.2481 | -118.3903 | OPR | 2003-08-15T00:00:00 | 0 | 7 | 7 | CA | Valley (CA) | 408 | 7 | 182.8 |  | CT | NG | 34.245 | -118.3913 | 0 | 0 | 408 |  |  | 7 | 3_1_Generator (generators) match on plant and gen IDs Step 1a: Exact match
298 | CA | Valley Generating Station | 408 | 7 | 8 | 311 | Pipeline Natural Gas | 34.2481 | -118.3903 | OPR | 2003-08-15T00:00:00 | 0 | 7 | 8 | CA | Valley (CA) | 408 | 8 | 264.4 | 7 | CA | NG | 34.245 | -118.3913 | 0 | 0 | 408 | 7 | 8 | 8 | 3_1_Generator (generators) match on plant and gen IDs Step 1a: Exact match | 6_1_EnviroAssoc (boilers and generators) match on plant, boiler, and gen IDs Step 2a: Exact match
299 | CA | Broadway | 420 | B3 | B3 | 71 | Pipeline Natural Gas | 34.1263 | -118.1494 | RET | 2016-12-19T00:00:00 | 2016 | B3 | B3 | CA | Broadway (CA) | 420 | B3 | 75 | B3 | ST | NG | 34.1254 | -118.148 | 2016 | 0 | 420 | B3 | B3 | B3 | 3_1_Generator (generators) match on plant and gen IDs Step 1a: Exact match | 6_1_EnviroAssoc (boilers and generators) match on plant, boiler, and gen IDs Step 2a: Exact match
300 | CA | Glenarm | 422 | GT3 | GT3 | 47.2 | Pipeline Natural Gas | 34.1256 | -118.1474 | OPR | 2003-06-01T00:00:00 | 0 | GT3 | GT3 | CA | Glenarm | 422 | GT3 | 60.5 |  | GT | NG | 34.126 | -118.1494 | 0 | 0 | 422 |  |  | GT3 | 3_1_Generator (generators) match on plant and gen IDs Step 1a: Exact match
301 | CA | Glenarm | 422 | GT4 | GT4 | 47.2 | Pipeline Natural Gas | 34.1256 | -118.1474 | OPR | 2003-06-01T00:00:00 | 0 | GT4 | GT4 | CA | Glenarm | 422 | GT4 | 60.5 |  | GT | NG | 34.126 | -118.1494 | 0 | 0 | 422 |  |  | GT4 | 3_1_Generator (generators) match on plant and gen IDs Step 1a: Exact match
302 | CA | Glenarm | 422 | GT5 | CTG5 | 59.1 | Pipeline Natural Gas | 34.1256 | -118.1474 | OPR | 2016-04-09T00:00:00 | 0 | GT5 | 5 | CA | Glenarm | 422 | GT5 | 71 |  | CT | NG | 34.126 | -118.1494 | 0 | 0 | 422 |  |  | 5 | 3_1_Generator (generators) match on plant and gen IDs Step 1d: Modify IDs; remove leading letters
303 | CA | Glenarm | 422 | GT5 | STG5 | 16.78 | Pipeline Natural Gas | 34.1256 | -118.1474 | OPR | 2016-04-09T00:00:00 | 0 | GT5 | 5 | CA | Glenarm | 422 | GT5 | 71 |  | CT | NG | 34.126 | -118.1494 | 0 | 0 | 422 |  |  | 5 | 3_1_Generator (generators) match on plant and gen IDs Step 1d: Modify IDs; remove leading letters
304 | CO | Arapahoe | 465 | 3 | 3 | 47 | Coal | 39.67 | -105.0028 | RET | 2013-12-21T00:00:00 | 2013 | 3 | 3 | CO | Arapahoe | 465 | 3 | 40 | 3 | ST | SUB | 39.67 | -105.0028 | 2013 | 0 | 465 | 3 | 3 | 3 | 3_1_Generator (generators) match on plant and gen IDs Step 1a: Exact match | 6_1_EnviroAssoc (boilers and generators) match on plant, boiler, and gen IDs Step 2a: Exact match
305 | CO | Arapahoe | 465 | 4 | 4 | 121 | Coal | 39.67 | -105.0028 | RET | 2013-12-31T00:00:00 | 2013 | 4 | 4 | CO | Arapahoe | 465 | 4 | 112.5 | 4 | ST | SUB | 39.67 | -105.0028 | 2013 | 0 | 465 | 4 | 4 | 4 | 3_1_Generator (generators) match on plant and gen IDs Step 1a: Exact match | 6_1_EnviroAssoc (boilers and generators) match on plant, boiler, and gen IDs Step 2a: Exact match
306 | CO | Cameo | 468 | 2 | 2 | 54 | Coal | 39.1486 | -108.3189 | RET | 2010-12-31T00:00:00 | 2010 | 2 | 2 | CO | Cameo | 468 | 2 | 50 | 2 | ST | BIT | 39.1278 | -108.3261 | 2010 | 0 | 468 | 2 | 2 | 2 | 3_1_Generator (generators) match on plant and gen IDs Step 1a: Exact match | 6_1_EnviroAssoc (boilers and generators) match on plant, boiler, and gen IDs Step 2a: Exact match
307 | CO | Cherokee | 469 | 1 | 1 | 115 | Coal | 39.8078 | -104.9648 | RET | 2012-04-30T00:00:00 | 2012 | 1 | 1 | CO | Cherokee | 469 | 1 | 125 | 1 | ST | BIT | 39.8073 | -104.9645 | 2012 | 0 | 469 | 1 | 1 | 1 | 3_1_Generator (generators) match on plant and gen IDs Step 1a: Exact match | 6_1_EnviroAssoc (boilers and generators) match on plant, boiler, and gen IDs Step 2a: Exact match
308 | CO | Cherokee | 469 | 2 | 2 | 120 | Coal | 39.8078 | -104.9648 | RET | 2011-10-15T00:00:00 | 2011 | 2 | 2 | CO | Cherokee | 469 | 2 | 125 | 2 | ST | BIT | 39.8073 | -104.9645 | 2011 | 0 | 469 | 2 | 2 | 2 | 3_1_Generator (generators) match on plant and gen IDs Step 1a: Exact match | 6_1_EnviroAssoc (boilers and generators) match on plant, boiler, and gen IDs Step 2a: Exact match
309 | CO | Cherokee | 469 | 3 | 3 | 165 | Coal | 39.8078 | -104.9648 | RET | 2015-08-15T00:00:00 | 2015 | 3 | 3 | CO | Cherokee | 469 | 3 | 170.5 | 3 | ST | BIT | 39.8073 | -104.9645 | 2015 | 0 | 469 | 3 | 3 | 3 | 3_1_Generator (generators) match on plant and gen IDs Step 1a: Exact match | 6_1_EnviroAssoc (boilers and generators) match on plant, boiler, and gen IDs Step 2a: Exact match
310 | CO | Cherokee | 469 | 4 | 4 | 388 | Pipeline Natural Gas | 39.8078 | -104.9648 | OPR | 1968-11-01T00:00:00 | 0 | 4 | 4 | CO | Cherokee | 469 | 4 | 380.8 | 4 | ST | NG | 39.8073 | -104.9645 | 0 | 0 | 469 | 4 | 4 | 4 | 3_1_Generator (generators) match on plant and gen IDs Step 1a: Exact match | 6_1_EnviroAssoc (boilers and generators) match on plant, boiler, and gen IDs Step 2a: Exact match
311 | CO | Cherokee | 469 | 5 | 5 | 175 | Pipeline Natural Gas | 39.8078 | -104.9648 | OPR | 2015-05-17T00:00:00 | 0 | 5 | 5 | CO | Cherokee | 469 | 5 | 185.3 |  | CT | NG | 39.8073 | -104.9645 | 0 | 0 | 469 |  |  | 5 | 3_1_Generator (generators) match on plant and gen IDs Step 1a: Exact match
312 | CO | Cherokee | 469 | 5 | 7 | 250 | Pipeline Natural Gas | 39.8078 | -104.9648 | OPR | 2015-05-17T00:00:00 | 0 | 5 | 7 | CO | Cherokee | 469 | 7 | 255 |  | CA | NG | 39.8073 | -104.9645 | 0 | 0 | 469 |  |  | 7 | 3_1_Generator (generators) match on plant and gen IDs Step 1a: Exact match
313 | CO | Cherokee | 469 | 6 | 6 | 175 | Pipeline Natural Gas | 39.8078 | -104.9648 | OPR | 2015-05-22T00:00:00 | 0 | 6 | 6 | CO | Cherokee | 469 | 6 | 185.3 |  | CT | NG | 39.8073 | -104.9645 | 0 | 0 | 469 |  |  | 6 | 3_1_Generator (generators) match on plant and gen IDs Step 1a: Exact match
314 | CO | Cherokee | 469 | 6 | 7 | 250 | Pipeline Natural Gas | 39.8078 | -104.9648 | OPR | 2015-05-22T00:00:00 | 0 | 6 | 7 | CO | Cherokee | 469 | 7 | 255 |  | CA | NG | 39.8073 | -104.9645 | 0 | 0 | 469 |  |  | 7 | 3_1_Generator (generators) match on plant and gen IDs Step 1a: Exact match
315 | CO | Comanche (470) | 470 | 1 | 1 | 366 | Coal | 38.2081 | -104.5747 | RET | 2022-12-31T00:00:00 | 2022 | 1 | 1 | CO | Comanche (CO) | 470 | 1 | 382.5 | 1 | ST | SUB | 38.2081 | -104.5747 | 2022 | 0 | 470 | 1 | 1 | 1 | 3_1_Generator (generators) match on plant and gen IDs Step 1a: Exact match | 6_1_EnviroAssoc (boilers and generators) match on plant, boiler, and gen IDs Step 2a: Exact match
316 | CO | Comanche (470) | 470 | 2 | 2 | 370 | Coal | 38.2081 | -104.5747 | OPR | 1975-11-01T00:00:00 | 0 | 2 | 2 | CO | Comanche (CO) | 470 | 2 | 396 | 2 | ST | SUB | 38.2081 | -104.5747 | 0 | 0 | 470 | 2 | 2 | 2 | 3_1_Generator (generators) match on plant and gen IDs Step 1a: Exact match | 6_1_EnviroAssoc (boilers and generators) match on plant, boiler, and gen IDs Step 2a: Exact match
317 | CO | Comanche (470) | 470 | 3 | 3 | 750 | Coal | 38.2081 | -104.5747 | OPR | 2009-07-06T00:00:00 | 0 | 3 | 3 | CO | Comanche (CO) | 470 | 3 | 856.8 | 3 | ST | SUB | 38.2081 | -104.5747 | 0 | 0 | 470 | 3 | 3 | 3 | 3_1_Generator (generators) match on plant and gen IDs Step 1a: Exact match | 6_1_EnviroAssoc (boilers and generators) match on plant, boiler, and gen IDs Step 2a: Exact match
318 | CO | Valmont | 477 | 5 | 5 | 199 | Coal | 40.0195 | -105.202 | RET | 2017-12-31T00:00:00 | 2017 | 5 | 5 | CO | Valmont | 477 | 5 | 191.7 | 5 | ST | BIT | 40.0195 | -105.202 | 2017 | 0 | 477 | 5 | 5 | 5 | 3_1_Generator (generators) match on plant and gen IDs Step 1a: Exact match | 6_1_EnviroAssoc (boilers and generators) match on plant, boiler, and gen IDs Step 2a: Exact match
319 | CO | Zuni | 478 | 1 | 1 | 35 | Pipeline Natural Gas | 39.7369 | -105.0169 | RET | 2020-04-30T00:00:00 | 2020 | 1 | 1 | CO | Zuni | 478 | 1 | 40.2 | 1 | ST | NG | 39.7373 | -105.017 | 2010 | 0 | 478 | 1 | 1 | 1 | 3_1_Generator (generators) match on plant and gen IDs Step 1a: Exact match | 6_1_EnviroAssoc (boilers and generators) match on plant, boiler, and gen IDs Step 2a: Exact match
320 | CO | Zuni | 478 | 2 | 1 | 35 | Pipeline Natural Gas | 39.7369 | -105.0169 | RET | 2020-04-30T00:00:00 | 2020 | 2 | 1 | CO | Zuni | 478 | 1 | 40.2 | 2 | ST | NG | 39.7373 | -105.017 | 2010 | 0 | 478 | 2 | 1 | 1 | 3_1_Generator (generators) match on plant and gen IDs Step 1a: Exact match | 6_1_EnviroAssoc (boilers and generators) match on plant, boiler, and gen IDs Step 2a: Exact match
321 | CO | Zuni | 478 | 3 | 2 | 66 | Pipeline Natural Gas | 39.7369 | -105.0169 | RET | 2020-04-30T00:00:00 | 2020 | 3 | 2 | CO | Zuni | 478 | 2 | 75 | 3 | ST | NG | 39.7373 | -105.017 | 2015 | 0 | 478 | 3 | 2 | 2 | 3_1_Generator (generators) match on plant and gen IDs Step 1a: Exact match | 6_1_EnviroAssoc (boilers and generators) match on plant, boiler, and gen IDs Step 2a: Exact match
322 | CO | Martin Drake | 492 | 5 | 5 | 50 | Coal | 38.8244 | -104.8331 | RET | 2016-12-31T00:00:00 | 2016 | 5 | 5 | CO | South Plant | 492 | 5 | 50 | 5 | ST | SUB | 38.8244 | -104.8333 | 2016 | 0 | 492 | 5 | 5 | 5 | 3_1_Generator (generators) match on plant and gen IDs Step 1a: Exact match | 6_1_EnviroAssoc (boilers and generators) match on plant, boiler, and gen IDs Step 2a: Exact match
323 | CO | Martin Drake | 492 | 6 | 6 | 75 |  | 38.8244 | -104.8331 | RET | 2022-08-19T00:00:00 | 2022 | 6 | 6 | CO | South Plant | 492 | 6 | 75 | 6 | ST | SUB | 38.8244 | -104.8333 | 2022 | 0 | 492 | 6 | 6 | 6 | 3_1_Generator (generators) match on plant and gen IDs Step 1a: Exact match | 6_1_EnviroAssoc (boilers and generators) match on plant, boiler, and gen IDs Step 2a: Exact match
324 | CO | Martin Drake | 492 | 7 | 7 | 132 |  | 38.8244 | -104.8331 | RET | 2022-08-31T00:00:00 | 2022 | 7 | 7 | CO | South Plant | 492 | 7 | 132.3 | 7 | ST | NG | 38.8244 | -104.8333 | 2022 | 0 | 492 | 7 | 7 | 7 | 3_1_Generator (generators) match on plant and gen IDs Step 1a: Exact match | 6_1_EnviroAssoc (boilers and generators) match on plant, boiler, and gen IDs Step 2a: Exact match
325 | CO | Martin Drake | 492 | A1 | A1 | 40.63 | Pipeline Natural Gas | 38.8244 | -104.8331 | OPR | 2023-03-08T00:00:00 | 0 | A1 | A1 | CO | South Plant | 492 | A1 | 40.9 |  | GT | NG | 38.8244 | -104.8333 | 0 | 0 | 492 |  |  | A1 | 3_1_Generator (generators) match on plant and gen IDs Step 1a: Exact match
326 | CO | Martin Drake | 492 | A2 | A2 | 40.63 | Pipeline Natural Gas | 38.8244 | -104.8331 | OPR | 2023-03-09T00:00:00 | 0 | A2 | A2 | CO | South Plant | 492 | A2 | 40.9 |  | GT | NG | 38.8244 | -104.8333 | 0 | 0 | 492 |  |  | A2 | 3_1_Generator (generators) match on plant and gen IDs Step 1a: Exact match
327 | CO | Martin Drake | 492 | A3 | A3 | 40.63 | Pipeline Natural Gas | 38.8244 | -104.8331 | OPR | 2023-03-18T00:00:00 | 0 | A3 | A3 | CO | South Plant | 492 | A3 | 40.9 |  | GT | NG | 38.8244 | -104.8333 | 0 | 0 | 492 |  |  | A3 | 3_1_Generator (generators) match on plant and gen IDs Step 1a: Exact match
328 | CO | Martin Drake | 492 | A4 | A4 | 40.63 | Pipeline Natural Gas | 38.8244 | -104.8331 | OPR | 2023-03-27T00:00:00 | 0 | A4 | A4 | CO | South Plant | 492 | A4 | 40.9 |  | GT | NG | 38.8244 | -104.8333 | 0 | 0 | 492 |  |  | A4 | 3_1_Generator (generators) match on plant and gen IDs Step 1a: Exact match
329 | CO | Martin Drake | 492 | A5 | A5 | 40.63 | Pipeline Natural Gas | 38.8244 | -104.8331 | OPR | 2023-03-29T00:00:00 | 0 | A5 | A5 | CO | South Plant | 492 | A5 | 40.9 |  | GT | NG | 38.8244 | -104.8333 | 0 | 0 | 492 |  |  | A5 | 3_1_Generator (generators) match on plant and gen IDs Step 1a: Exact match
330 | CO | Martin Drake | 492 | A6 | A6 | 40.63 | Pipeline Natural Gas | 38.8244 | -104.8331 | OPR | 2023-04-13T00:00:00 | 0 | A6 | A6 | CO | South Plant | 492 | A6 | 40.6 |  | GT | NG | 38.8244 | -104.8333 | 0 | 0 | 492 |  |  | A6 | 3_1_Generator (generators) match on plant and gen IDs Step 1a: Exact match
331 | CO | Lamar | 508 | 8 | 4 | 25 | Coal | 38.0921 | -102.6148 | RET | 2017-12-20T00:00:00 | 2017 | 8 | 4 | CO | Lamar Plant | 508 | 4 | 25 |  | ST | SUB | 38.0333 | -102.5379 | 2011 | 0 | 508 |  |  | 4 | 3_1_Generator (generators) match on plant and gen IDs Step 1a: Exact match
332 | CO | Lamar | 508 | 8 | 8 | 18 | Coal | 38.0921 | -102.6148 | RET | 2017-12-20T00:00:00 | 2017 | 8 | 8 | [16 empty] | CAMD Unmatched | CAMD Unmatched
333 | CO | Hayden | 525 | H1 | 1 | 190 | Coal | 40.4856 | -107.185 | OPR | 1965-07-01T00:00:00 | 0 | H1 | 1 | CO | Hayden | 525 | 1 | 190 | H1 | ST | BIT | 40.4856 | -107.185 | 0 | 0 | 525 | H1 | 1 | 1 | 3_1_Generator (generators) match on plant and gen IDs Step 1a: Exact match | 6_1_EnviroAssoc (boilers and generators) match on plant, boiler, and gen IDs Step 2a: Exact match
334 | CO | Hayden | 525 | H2 | 2 | 275.4 | Coal | 40.4856 | -107.185 | OPR | 1976-09-01T00:00:00 | 0 | H2 | 2 | CO | Hayden | 525 | 2 | 275.4 | H2 | ST | BIT | 40.4856 | -107.185 | 0 | 0 | 525 | H2 | 2 | 2 | 3_1_Generator (generators) match on plant and gen IDs Step 1a: Exact match | 6_1_EnviroAssoc (boilers and generators) match on plant, boiler, and gen IDs Step 2a: Exact match
335 | CO | Nucla | 527 | 1 | 1 | 12 | Coal | 38.2387 | -108.5083 | RET | 2019-09-19T00:00:00 | 2019 | 1 | 1 | CO | Nucla | 527 | 1 | 11.5 | 1 | ST | BIT | 38.2383 | -108.5069 | 2019 | 0 | 527 | 1 | 1 | 1 | 3_1_Generator (generators) match on plant and gen IDs Step 1a: Exact match | 6_1_EnviroAssoc (boilers and generators) match on plant, boiler, and gen IDs Step 2a: Exact match
336 | CO | Nucla | 527 | 1 | 2 | 12 | Coal | 38.2387 | -108.5083 | RET | 2019-09-19T00:00:00 | 2019 | 1 | 2 | CO | Nucla | 527 | 2 | 11.5 | 1 | ST | BIT | 38.2383 | -108.5069 | 2019 | 0 | 527 | 1 | 2 | 2 | 3_1_Generator (generators) match on plant and gen IDs Step 1a: Exact match | 6_1_EnviroAssoc (boilers and generators) match on plant, boiler, and gen IDs Step 2a: Exact match
337 | CO | Nucla | 527 | 1 | 3 | 12 | Coal | 38.2387 | -108.5083 | RET | 2019-09-19T00:00:00 | 2019 | 1 | 3 | CO | Nucla | 527 | 3 | 11.5 | 1 | ST | BIT | 38.2383 | -108.5069 | 2019 | 0 | 527 | 1 | 3 | 3 | 3_1_Generator (generators) match on plant and gen IDs Step 1a: Exact match | 6_1_EnviroAssoc (boilers and generators) match on plant, boiler, and gen IDs Step 2a: Exact match
338 | CO | Nucla | 527 | 1 | ST4 | 80 | Coal | 38.2387 | -108.5083 | RET | 2019-09-19T00:00:00 | 2019 | 1 | ST4 | CO | Nucla | 527 | ST4 | 79.3 | 1 | ST | BIT | 38.2383 | -108.5069 | 2019 | 0 | 527 | 1 | ST4 | ST4 | 3_1_Generator (generators) match on plant and gen IDs Step 1a: Exact match | 6_1_EnviroAssoc (boilers and generators) match on plant, boiler, and gen IDs Step 2a: Exact match
339 | AL | McWilliams | 533 | **4 | 1 | 7.5 | Pipeline Natural Gas | 31.4001 | -86.4767 | OPR | 1996-08-01T00:00:00 | 0 | **4 | 1 | AL | McWilliams | 533 | 1 | 7.5 |  | CA | NG | 31.4003 | -86.4764 | 0 | 0 | 533 |  |  | 1 | 3_1_Generator (generators) match on plant and gen IDs Step 1a: Exact match
340 | AL | McWilliams | 533 | **4 | 2 | 7.5 | Pipeline Natural Gas | 31.4001 | -86.4767 | OPR | 1996-08-01T00:00:00 | 0 | **4 | 2 | AL | McWilliams | 533 | 2 | 7.5 |  | CA | NG | 31.4003 | -86.4764 | 0 | 0 | 533 |  |  | 2 | 3_1_Generator (generators) match on plant and gen IDs Step 1a: Exact match
341 | AL | McWilliams | 533 | **4 | 3 | 25 | Pipeline Natural Gas | 31.4001 | -86.4767 | OPR | 1996-08-01T00:00:00 | 0 | **4 | 3 | AL | McWilliams | 533 | 3 | 25 |  | CA | NG | 31.4003 | -86.4764 | 0 | 0 | 533 |  |  | 3 | 3_1_Generator (generators) match on plant and gen IDs Step 1a: Exact match
342 | AL | McWilliams | 533 | **4 | 4 | 106 | Pipeline Natural Gas | 31.4001 | -86.4767 | OPR | 1996-08-01T00:00:00 | 0 | **4 | 4 | AL | McWilliams | 533 | 4 | 107 |  | CT | NG | 31.4003 | -86.4764 | 0 | 0 | 533 |  |  | 4 | 3_1_Generator (generators) match on plant and gen IDs Step 1a: Exact match
343 | AL | McWilliams | 533 | **V1 | VAN1 | 166 | Pipeline Natural Gas | 31.4001 | -86.4767 | OPR | 2001-07-26T00:00:00 | 0 | **V1 | VAN1 | AL | McWilliams | 533 | VAN1 | 165 |  | CT | NG | 31.4003 | -86.4764 | 0 | 0 | 533 |  |  | VAN1 | 3_1_Generator (generators) match on plant and gen IDs Step 1a: Exact match
344 | AL | McWilliams | 533 | **V1 | VAN3 | 177 | Pipeline Natural Gas | 31.4001 | -86.4767 | OPR | 2001-07-26T00:00:00 | 0 | **V1 | VAN3 | AL | McWilliams | 533 | VAN3 | 177 | HRSGV1 | CA | NG | 31.4003 | -86.4764 | 0 | 0 | 533 | 1 | 3 | VAN3 | 3_1_Generator (generators) match on plant and gen IDs Step 1a: Exact match | 6_1_EnviroAssoc (boilers and generators) match on plant, boiler, and gen IDs Step 2d: Modify IDs; remove leading letters
345 | AL | McWilliams | 533 | **V2 | VAN2 | 166 | Pipeline Natural Gas | 31.4001 | -86.4767 | OPR | 2001-08-10T00:00:00 | 0 | **V2 | VAN2 | AL | McWilliams | 533 | VAN2 | 165 |  | CT | NG | 31.4003 | -86.4764 | 0 | 0 | 533 |  |  | VAN2 | 3_1_Generator (generators) match on plant and gen IDs Step 1a: Exact match
346 | AL | McWilliams | 533 | **V2 | VAN3 | 177 | Pipeline Natural Gas | 31.4001 | -86.4767 | OPR | 2001-08-10T00:00:00 | 0 | **V2 | VAN3 | AL | McWilliams | 533 | VAN3 | 177 | HRSGV2 | CA | NG | 31.4003 | -86.4764 | 0 | 0 | 533 | 2 | 3 | VAN3 | 3_1_Generator (generators) match on plant and gen IDs Step 1a: Exact match | 6_1_EnviroAssoc (boilers and generators) match on plant, boiler, and gen IDs Step 2d: Modify IDs; remove leading letters
347 | CT | Branford | 540 | 10 | UN10 | 21.8 | Other Oil | 41.2925 | -72.7942 | OPR | 1969-07-22T00:00:00 | 0 | 10 | UN10 | CT | Branford | 540 | UN10 | 21.8 |  | GT | KER | 41.2925 | -72.7942 | 0 | 0 | 540 |  |  | UN10 | 3_1_Generator (generators) match on plant and gen IDs Step 1a: Exact match
348 | CT | Cos Cob | 542 | 10 | UN10 | 21.3 | Other Oil | 41.0289 | -73.5989 | OPR | 1969-09-19T00:00:00 | 0 | 10 | UN10 | CT | Cos Cob | 542 | UN10 | 25 |  | GT | KER | 41.0289 | -73.5989 | 0 | 0 | 542 |  |  | UN10 | 3_1_Generator (generators) match on plant and gen IDs Step 1a: Exact match
349 | CT | Cos Cob | 542 | 11 | UN11 | 21.3 | Other Oil | 41.0289 | -73.5989 | OPR | 1969-09-19T00:00:00 | 0 | 11 | UN11 | CT | Cos Cob | 542 | UN11 | 25 |  | GT | KER | 41.0289 | -73.5989 | 0 | 0 | 542 |  |  | UN11 | 3_1_Generator (generators) match on plant and gen IDs Step 1a: Exact match
350 | CT | Cos Cob | 542 | 12 | UN12 | 21.3 | Other Oil | 41.0289 | -73.5989 | OPR | 1969-10-10T00:00:00 | 0 | 12 | UN12 | CT | Cos Cob | 542 | UN12 | 25 |  | GT | KER | 41.0289 | -73.5989 | 0 | 0 | 542 |  |  | UN12 | 3_1_Generator (generators) match on plant and gen IDs Step 1a: Exact match
351 | CT | Cos Cob | 542 | 13 | UN13 | 20 | Other Oil | 41.0289 | -73.5989 | OPR | 2008-06-16T00:00:00 | 0 | 13 | UN13 | CT | Cos Cob | 542 | UN13 | 20 |  | GT | KER | 41.0289 | -73.5989 | 0 | 0 | 542 |  |  | UN13 | 3_1_Generator (generators) match on plant and gen IDs Step 1a: Exact match
352 | CT | Cos Cob | 542 | 14 | UN14 | 20 | Other Oil | 41.0289 | -73.5989 | OPR | 2008-06-19T00:00:00 | 0 | 14 | UN14 | CT | Cos Cob | 542 | un14 | 20 |  | GT | KER | 41.0289 | -73.5989 | 0 | 0 | 542 |  |  | UN14 | 3_1_Generator (generators) match on plant and gen IDs Step 1b: Modify IDs; remove special chars
353 | CT | Devon | 544 | 10 | 10 | 16.3 | Other Oil | 41.2083 | -73.1092 | OPR | 1985-01-01T00:00:00 | 0 | 10 | 10 | CT | Devon Station | 544 | 10 | 18.6 |  | GT | KER | 41.2098 | -73.109 | 0 | 0 | 544 |  |  | 10 | 3_1_Generator (generators) match on plant and gen IDs Step 1a: Exact match
354 | CT | Devon | 544 | 11 | 11 | 43 | Pipeline Natural Gas | 41.2083 | -73.1092 | OPR | 1996-07-01T00:00:00 | 0 | 11 | 11 | CT | Devon Station | 544 | 11 | 51 |  | GT | KER | 41.2098 | -73.109 | 0 | 0 | 544 |  |  | 11 | 3_1_Generator (generators) match on plant and gen IDs Step 1a: Exact match
355 | CT | Devon | 544 | 12 | 12 | 43 | Pipeline Natural Gas | 41.2083 | -73.1092 | OPR | 1996-07-01T00:00:00 | 0 | 12 | 12 | CT | Devon Station | 544 | 12 | 51 |  | GT | KER | 41.2098 | -73.109 | 0 | 0 | 544 |  |  | 12 | 3_1_Generator (generators) match on plant and gen IDs Step 1a: Exact match
356 | CT | Devon | 544 | 13 | 13 | 43 | Pipeline Natural Gas | 41.2083 | -73.1092 | OPR | 1996-07-01T00:00:00 | 0 | 13 | 13 | CT | Devon Station | 544 | 13 | 51 |  | GT | KER | 41.2098 | -73.109 | 0 | 0 | 544 |  |  | 13 | 3_1_Generator (generators) match on plant and gen IDs Step 1a: Exact match
357 | CT | Devon | 544 | 14 | 14 | 43 | Pipeline Natural Gas | 41.2083 | -73.1092 | OPR | 1996-07-01T00:00:00 | 0 | 14 | 14 | CT | Devon Station | 544 | 14 | 51 |  | GT | KER | 41.2098 | -73.109 | 0 | 0 | 544 |  |  | 14 | 3_1_Generator (generators) match on plant and gen IDs Step 1a: Exact match
358 | CT | Devon | 544 | 15 | 15 | 50 | Diesel Oil | 41.2083 | -73.1092 | OPR | 2010-07-10T00:00:00 | 0 | 15 | 15 | CT | GenConn Devon LLC | 57070 | 15 | 60.5 |  | GT | KER | 41.2108 | -73.1075 | 0 | 0 | 57070 |  |  |  | Manual Match | Manual Match
359 | CT | Devon | 544 | 16 | 16 | 50 | Diesel Oil | 41.2083 | -73.1092 | OPR | 2010-06-25T00:00:00 | 0 | 16 | 16 | CT | GenConn Devon LLC | 57070 | 16 | 60.5 |  | GT | KER | 41.2108 | -73.1075 | 0 | 0 | 57070 |  |  |  | Manual Match | Manual Match
360 | CT | Devon | 544 | 17 | 17 | 50 | Diesel Oil | 41.2083 | -73.1092 | OPR | 2010-06-10T00:00:00 | 0 | 17 | 17 | CT | GenConn Devon LLC | 57070 | 17 | 60.5 |  | GT | KER | 41.2108 | -73.1075 | 0 | 0 | 57070 |  |  |  | Manual Match | Manual Match
361 | CT | Devon | 544 | 18 | 18 | 50 | Diesel Oil | 41.2083 | -73.1092 | OPR | 2010-06-01T00:00:00 | 0 | 18 | 18 | CT | GenConn Devon LLC | 57070 | 18 | 60.5 |  | GT | KER | 41.2108 | -73.1075 | 0 | 0 | 57070 |  |  |  | Manual Match | Manual Match
362 | CT | Montville | 546 | 5 | 5 | 75 | Residual Oil | 41.4281 | -72.1019 | OPR | 1954-01-01T00:00:00 | 0 | 5 | 5 | CT | Montville Station | 546 | 5 | 75 | 5 | ST | NG | 41.4281 | -72.1019 | 0 | 0 | 546 | 5 | 5 | 5 | 3_1_Generator (generators) match on plant and gen IDs Step 1a: Exact match | 6_1_EnviroAssoc (boilers and generators) match on plant, boiler, and gen IDs Step 2a: Exact match
363 | CT | Montville | 546 | 6 | 6 | 414.9 | Residual Oil | 41.4281 | -72.1019 | OPR | 1971-01-01T00:00:00 | 0 | 6 | 6 | CT | Montville Station | 546 | 6 | 414.9 | 6 | ST | RFO | 41.4281 | -72.1019 | 0 | 0 | 546 | 6 | 6 | 6 | 3_1_Generator (generators) match on plant and gen IDs Step 1a: Exact match | 6_1_EnviroAssoc (boilers and generators) match on plant, boiler, and gen IDs Step 2a: Exact match
364 | CT | Norwalk Harbor Station | 548 | 1 | 1 | 163.2 | Residual Oil | 41.0732 | -73.4098 | RET | 2013-09-16T00:00:00 | 2013 | 1 | 1 | [16 empty] | CAMD Unmatched | CAMD Unmatched
365 | CT | Norwalk Harbor Station | 548 | 10 | 10 | 16.3 | Other Oil | 41.0732 | -73.4098 | RET | 2013-09-16T00:00:00 | 2013 | 10 | 10 | [16 empty] | CAMD Unmatched | CAMD Unmatched
366 | CT | Norwalk Harbor Station | 548 | 2 | 2 | 163.2 | Residual Oil | 41.0732 | -73.4098 | RET | 2013-09-16T00:00:00 | 2013 | 2 | 2 | [16 empty] | CAMD Unmatched | CAMD Unmatched
367 | CT | Tunnel | 557 | 10 | 10 | 18.6 | Diesel Oil | 41.5553 | -72.0419 | RET | 2023-06-01T00:00:00 | 2023 | 10 | 10 | CT | Tunnel | 557 | 10 | 18.5 |  | GT | JF | 41.5554 | -72.0418 | 0 | 0 | 557 |  |  | 10 | 3_1_Generator (generators) match on plant and gen IDs Step 1a: Exact match
368 | CT | Franklin Drive | 561 | 10 | UN19 | 21.8 | Other Oil | 41.7994 | -73.1156 | OPR | 1969-01-01T00:00:00 | 0 | 10 | UN19 | CT | Franklin Drive | 561 | UN19 | 21.8 |  | GT | KER | 41.7989 | -73.1163 | 0 | 0 | 561 |  |  | UN19 | 3_1_Generator (generators) match on plant and gen IDs Step 1a: Exact match
369 | CT | Middletown | 562 | 10 | 10 | 18.6 | Other Oil | 41.5544 | -72.5793 | OPR | 1966-08-01T00:00:00 | 0 | 10 | 10 | CT | Middletown | 562 | 10 | 18.5 |  | GT | DFO | 41.5549 | -72.5791 | 0 | 0 | 562 |  |  | 10 | 3_1_Generator (generators) match on plant and gen IDs Step 1a: Exact match
370 | CT | Middletown | 562 | 12 | 12 | 50 | Diesel Oil | 41.5544 | -72.5793 | OPR | 2011-04-15T00:00:00 | 0 | 12 | 12 | CT | GenConn Middletown LLC | 57068 | 12 | 60.5 |  | GT | KER | 41.5544 | -72.5767 | 0 | 1 | 562 |  |  | 12 | 3_1_Generator (generators) match on plant and gen IDs Step 1a: Exact match
371 | CT | Middletown | 562 | 13 | 13 | 50 | Diesel Oil | 41.5544 | -72.5793 | OPR | 2011-04-05T00:00:00 | 0 | 13 | 13 | CT | GenConn Middletown LLC | 57068 | 13 | 60.5 |  | GT | KER | 41.5544 | -72.5767 | 0 | 1 | 562 |  |  | 13 | 3_1_Generator (generators) match on plant and gen IDs Step 1a: Exact match
372 | CT | Middletown | 562 | 14 | 14 | 50 | Diesel Oil | 41.5544 | -72.5793 | OPR | 2011-05-08T00:00:00 | 0 | 14 | 14 | CT | GenConn Middletown LLC | 57068 | 14 | 60.5 |  | GT | KER | 41.5544 | -72.5767 | 0 | 1 | 562 |  |  | 14 | 3_1_Generator (generators) match on plant and gen IDs Step 1a: Exact match
373 | CT | Middletown | 562 | 15 | 15 | 50 | Diesel Oil | 41.5544 | -72.5793 | OPR | 2011-05-08T00:00:00 | 0 | 15 | 15 | CT | GenConn Middletown LLC | 57068 | 15 | 60.5 |  | GT | KER | 41.5544 | -72.5767 | 0 | 1 | 562 |  |  | 15 | 3_1_Generator (generators) match on plant and gen IDs Step 1a: Exact match
374 | CT | Middletown | 562 | 2 | 2 | 113.6 | Pipeline Natural Gas | 41.5544 | -72.5793 | OPR | 1958-11-01T00:00:00 | 0 | 2 | 2 | CT | Middletown | 562 | 2 | 113.6 | 2 | ST | NG | 41.5549 | -72.5791 | 0 | 0 | 562 | 2 | 2 | 2 | 3_1_Generator (generators) match on plant and gen IDs Step 1a: Exact match | 6_1_EnviroAssoc (boilers and generators) match on plant, boiler, and gen IDs Step 2a: Exact match
375 | CT | Middletown | 562 | 3 | 3 | 239.4 | Pipeline Natural Gas | 41.5544 | -72.5793 | OPR | 1964-12-01T00:00:00 | 0 | 3 | 3 | CT | Middletown | 562 | 3 | 239.4 | 3 | ST | NG | 41.5549 | -72.5791 | 0 | 0 | 562 | 3 | 3 | 3 | 3_1_Generator (generators) match on plant and gen IDs Step 1a: Exact match | 6_1_EnviroAssoc (boilers and generators) match on plant, boiler, and gen IDs Step 2a: Exact match
376 | CT | Middletown | 562 | 4 | 4 | 414.9 | Residual Oil | 41.5544 | -72.5793 | OPR | 1973-03-01T00:00:00 | 0 | 4 | 4 | CT | Middletown | 562 | 4 | 414.9 | 4 | ST | RFO | 41.5549 | -72.5791 | 0 | 0 | 562 | 4 | 4 | 4 | 3_1_Generator (generators) match on plant and gen IDs Step 1a: Exact match | 6_1_EnviroAssoc (boilers and generators) match on plant, boiler, and gen IDs Step 2a: Exact match
377 | CT | South Meadow Station | 563 | 11A | 11 | 41.9 | Diesel Oil | 41.7495 | -72.6524 | RET | 2023-06-01T00:00:00 | 2023 | 11A | 11 | CT | South Meadow | 563 | 11 | 41.8 |  | GT | KER | 41.7495 | -72.6524 | 2023 | 0 | 563 |  |  | 11 | 3_1_Generator (generators) match on plant and gen IDs Step 1a: Exact match
378 | CT | South Meadow Station | 563 | 11B | 11 | 41.9 | Diesel Oil | 41.7495 | -72.6524 | RET | 2023-06-01T00:00:00 | 2023 | 11B | 11 | CT | South Meadow | 563 | 11 | 41.8 |  | GT | KER | 41.7495 | -72.6524 | 2023 | 0 | 563 |  |  | 11 | 3_1_Generator (generators) match on plant and gen IDs Step 1a: Exact match
379 | CT | South Meadow Station | 563 | 12A | 12 | 41.9 | Diesel Oil | 41.7495 | -72.6524 | RET | 2023-06-01T00:00:00 | 2023 | 12A | 12 | CT | South Meadow | 563 | 12 | 41.8 |  | GT | KER | 41.7495 | -72.6524 | 2023 | 0 | 563 |  |  | 12 | 3_1_Generator (generators) match on plant and gen IDs Step 1a: Exact match
380 | CT | South Meadow Station | 563 | 12B | 12 | 41.9 | Diesel Oil | 41.7495 | -72.6524 | RET | 2023-06-01T00:00:00 | 2023 | 12B | 12 | CT | South Meadow | 563 | 12 | 41.8 |  | GT | KER | 41.7495 | -72.6524 | 2023 | 0 | 563 |  |  | 12 | 3_1_Generator (generators) match on plant and gen IDs Step 1a: Exact match
381 | CT | South Meadow Station | 563 | 13A | 13 | 41.9 | Diesel Oil | 41.7495 | -72.6524 | RET | 2023-06-01T00:00:00 | 2023 | 13A | 13 | CT | South Meadow | 563 | 13 | 41.8 |  | GT | KER | 41.7495 | -72.6524 | 2023 | 0 | 563 |  |  | 13 | 3_1_Generator (generators) match on plant and gen IDs Step 1a: Exact match
382 | CT | South Meadow Station | 563 | 13B | 13 | 41.9 | Diesel Oil | 41.7495 | -72.6524 | RET | 2023-06-01T00:00:00 | 2023 | 13B | 13 | CT | South Meadow | 563 | 13 | 41.8 |  | GT | KER | 41.7495 | -72.6524 | 2023 | 0 | 563 |  |  | 13 | 3_1_Generator (generators) match on plant and gen IDs Step 1a: Exact match
383 | CT | South Meadow Station | 563 | 14A | 14 | 41.9 | Diesel Oil | 41.7495 | -72.6524 | RET | 2023-06-01T00:00:00 | 2023 | 14A | 14 | CT | South Meadow | 563 | 14 | 41.8 |  | GT | KER | 41.7495 | -72.6524 | 2023 | 0 | 563 |  |  | 14 | 3_1_Generator (generators) match on plant and gen IDs Step 1a: Exact match
384 | CT | South Meadow Station | 563 | 14B | 14 | 41.9 | Diesel Oil | 41.7495 | -72.6524 | RET | 2023-06-01T00:00:00 | 2023 | 14B | 14 | CT | South Meadow | 563 | 14 | 41.8 |  | GT | KER | 41.7495 | -72.6524 | 2023 | 0 | 563 |  |  | 14 | 3_1_Generator (generators) match on plant and gen IDs Step 1a: Exact match
385 | FL | Curtis H. Stanton Energy Center | 564 | 1 | 1 | 464.6 | Coal | 28.4836 | -81.1686 | OPR | 1987-05-12T00:00:00 | 0 | 1 | 1 | FL | Stanton Energy Center | 564 | 1 | 464.5 | 1 | ST | BIT | 28.4822 | -81.1678 | 0 | 0 | 564 | 1 | 1 | 1 | 3_1_Generator (generators) match on plant and gen IDs Step 1a: Exact match | 6_1_EnviroAssoc (boilers and generators) match on plant, boiler, and gen IDs Step 2a: Exact match
386 | FL | Curtis H. Stanton Energy Center | 564 | 2 | 2 | 464.6 | Coal | 28.4836 | -81.1686 | OPR | 1996-03-29T00:00:00 | 0 | 2 | 2 | FL | Stanton Energy Center | 564 | 2 | 464.5 | 2 | ST | BIT | 28.4822 | -81.1678 | 0 | 0 | 564 | 2 | 2 | 2 | 3_1_Generator (generators) match on plant and gen IDs Step 1a: Exact match | 6_1_EnviroAssoc (boilers and generators) match on plant, boiler, and gen IDs Step 2a: Exact match
387 | FL | Curtis H. Stanton Energy Center | 564 | CCB | B | 129.8 | Pipeline Natural Gas | 28.4836 | -81.1686 | OPR | 2009-10-12T00:00:00 | 0 | CCB | B | FL | Stanton Energy Center | 564 | B | 129.8 |  | CA | NG | 28.4822 | -81.1678 | 0 | 0 | 564 |  |  | B | 3_1_Generator (generators) match on plant and gen IDs Step 1a: Exact match
388 | FL | Curtis H. Stanton Energy Center | 564 | CCB | B1 | 203.2 | Pipeline Natural Gas | 28.4836 | -81.1686 | OPR | 2009-10-12T00:00:00 | 0 | CCB | B1 | FL | Stanton Energy Center | 564 | B1 | 203.2 |  | CT | NG | 28.4822 | -81.1678 | 0 | 0 | 564 |  |  | B1 | 3_1_Generator (generators) match on plant and gen IDs Step 1a: Exact match
389 | CT | Torrington Terminal | 565 | 10 | UN10 | 18.6 | Other Oil | 41.7761 | -73.1219 | OPR | 1969-01-01T00:00:00 | 0 | 10 | UN10 | CT | Torrington Terminal | 565 | UN10 | 21.8 |  | GT | KER | 41.7761 | -73.1209 | 0 | 0 | 565 |  |  | UN10 | 3_1_Generator (generators) match on plant and gen IDs Step 1a: Exact match
390 | CT | Bridgeport Harbor Station | 568 | BHB1 | 1 | 81.5 | Residual Oil | 41.1706 | -73.1843 | RET | 2012-05-22T00:00:00 | 2012 | BHB1 | 1 | [16 empty] | CAMD Unmatched | CAMD Unmatched
391 | CT | Bridgeport Harbor Station | 568 | BHB2 | 2 | 179.5 | Residual Oil | 41.1706 | -73.1843 | RET | 2013-12-31T00:00:00 | 2013 | BHB2 | 2 | CT | Bridgeport Station | 568 | 2 | 163 | BHB2 | ST | RFO | 41.1706 | -73.1844 | 2014 | 0 | 568 | BHB2 | 2 | 2 | 3_1_Generator (generators) match on plant and gen IDs Step 1a: Exact match | 6_1_EnviroAssoc (boilers and generators) match on plant, boiler, and gen IDs Step 2a: Exact match
392 | CT | Bridgeport Harbor Station | 568 | BHB3 | 3 | 400 | Coal | 41.1706 | -73.1843 | RET | 2021-06-01T00:00:00 | 2021 | BHB3 | 3 | CT | Bridgeport Station | 568 | 3 | 400 | BHB3 | ST | SUB | 41.1706 | -73.1844 | 2021 | 0 | 568 | BHB3 | 3 | 3 | 3_1_Generator (generators) match on plant and gen IDs Step 1a: Exact match | 6_1_EnviroAssoc (boilers and generators) match on plant, boiler, and gen IDs Step 2a: Exact match
393 | CT | Bridgeport Harbor Station | 568 | BHB4 | 4 | 18.6 | Other Oil | 41.1706 | -73.1843 | RET | 2021-06-01T00:00:00 | 2021 | BHB4 | 4 | CT | Bridgeport Station | 568 | 4 | 18.6 |  | GT | KER | 41.1706 | -73.1844 | 2021 | 0 | 568 |  |  | 4 | 3_1_Generator (generators) match on plant and gen IDs Step 1a: Exact match
394 | CT | Bridgeport Harbor Station | 568 | BHB5 | 501 | 375 | Pipeline Natural Gas | 41.1706 | -73.1843 | OPR | 2019-05-09T00:00:00 | 0 | BHB5 | 501 | CT | Bridgeport Station | 568 | 501 | 375.7 |  | CT | NG | 41.1706 | -73.1844 | 0 | 0 | 568 |  |  | 501 | 3_1_Generator (generators) match on plant and gen IDs Step 1a: Exact match
395 | CT | Bridgeport Harbor Station | 568 | BHB5 | 502 | 200.6 | Pipeline Natural Gas | 41.1706 | -73.1843 | OPR | 2019-05-09T00:00:00 | 0 | BHB5 | 502 | CT | Bridgeport Station | 568 | 502 | 200.6 |  | CA | NG | 41.1706 | -73.1844 | 0 | 0 | 568 |  |  | 502 | 3_1_Generator (generators) match on plant and gen IDs Step 1a: Exact match
396 | CT | Norwich | 581 | TRBINE | 5 | 19 | Diesel Oil | 41.5269 | -72.0631 | RET | 2023-06-01T00:00:00 | 2023 | TRBINE | 5 | CT | North Main Street | 581 | 5 | 19 |  | GT | DFO | 41.5268 | -72.0649 | 2023 | 0 | 581 |  |  | 5 | 3_1_Generator (generators) match on plant and gen IDs Step 1a: Exact match
397 | VT | J C McNeil | 589 | 1 | 1 | 50 | Wood | 44.4917 | -73.2081 | OPR | 1984-06-02T00:00:00 | 0 | 1 | 1 | VT | J C McNeil | 589 | 1 | 59.5 | 1 | ST | WDS | 44.4917 | -73.2081 | 0 | 0 | 589 | 1 | 1 | 1 | 3_1_Generator (generators) match on plant and gen IDs Step 1a: Exact match | 6_1_EnviroAssoc (boilers and generators) match on plant, boiler, and gen IDs Step 2a: Exact match
398 | DE | Christiana Substation | 591 | 11 | CH11 | 26.6 | Diesel Oil | 39.7302 | -75.5371 | OPR | 1973-11-01T00:00:00 | 0 | 11 | CH11 | DE | Christiana | 591 | CH11 | 27.5 |  | GT | DFO | 39.7302 | -75.5371 | 0 | 0 | 591 |  |  | CH11 | 3_1_Generator (generators) match on plant and gen IDs Step 1a: Exact match
399 | DE | Christiana Substation | 591 | 14 | CH14 | 26.6 | Diesel Oil | 39.7302 | -75.5371 | OPR | 1973-11-01T00:00:00 | 0 | 14 | CH14 | DE | Christiana | 591 | CH14 | 27.5 |  | GT | DFO | 39.7302 | -75.5371 | 0 | 0 | 591 |  |  | CH14 | 3_1_Generator (generators) match on plant and gen IDs Step 1a: Exact match
400 | DE | Delaware City | 592 | 10 | DC10 | 18.6 | Diesel Oil | 39.5959 | -75.6324 | OPR | 1968-04-01T00:00:00 | 0 | 10 | DC10 | DE | Delaware City 10 | 592 | DC10 | 18.5 |  | GT | DFO | 39.6004 | -75.6268 | 0 | 0 | 592 |  |  | DC10 | 3_1_Generator (generators) match on plant and gen IDs Step 1a: Exact match
401 | DE | Edge Moor | 593 | 10 | 10 | 12.5 | Diesel Oil | 39.7372 | -75.5033 | OPR | 1963-06-01T00:00:00 | 0 | 10 | 10 | DE | Edge Moor | 593 | 10 | 12.5 |  | GT | DFO | 39.7389 | -75.5038 | 0 | 0 | 593 |  |  | 10 | 3_1_Generator (generators) match on plant and gen IDs Step 1a: Exact match
402 | DE | Edge Moor | 593 | 3 | 3 | 75 | Pipeline Natural Gas | 39.7372 | -75.5033 | OPR | 1954-12-01T00:00:00 | 0 | 3 | 3 | DE | Edge Moor | 593 | 3 | 75 | 3 | ST | NG | 39.7389 | -75.5038 | 0 | 0 | 593 | 3 | 3 | 3 | 3_1_Generator (generators) match on plant and gen IDs Step 1a: Exact match | 6_1_EnviroAssoc (boilers and generators) match on plant, boiler, and gen IDs Step 2a: Exact match
403 | DE | Edge Moor | 593 | 4 | 4 | 176.8 | Pipeline Natural Gas | 39.7372 | -75.5033 | OPR | 1966-04-01T00:00:00 | 0 | 4 | 4 | DE | Edge Moor | 593 | 4 | 176.8 | 4 | ST | NG | 39.7389 | -75.5038 | 0 | 0 | 593 | 4 | 4 | 4 | 3_1_Generator (generators) match on plant and gen IDs Step 1a: Exact match | 6_1_EnviroAssoc (boilers and generators) match on plant, boiler, and gen IDs Step 2a: Exact match
404 | DE | Edge Moor | 593 | 5 | 5 | 446 | Residual Oil | 39.7372 | -75.5033 | OPR | 1973-08-01T00:00:00 | 0 | 5 | 5 | DE | Edge Moor | 593 | 5 | 446 | 5 | ST | NG | 39.7389 | -75.5038 | 0 | 0 | 593 | 5 | 5 | 5 | 3_1_Generator (generators) match on plant and gen IDs Step 1a: Exact match | 6_1_EnviroAssoc (boilers and generators) match on plant, boiler, and gen IDs Step 2a: Exact match
405 | DE | Indian River | 594 | 1 | 1 | 81.6 | Coal | 38.5857 | -75.2341 | RET | 2013-08-30T00:00:00 | 2013 | 1 | 1 | DE | Indian River Generating Station | 594 | 1 | 81.6 | 1 | ST | BIT | 38.5857 | -75.2341 | 2013 | 0 | 594 | 1 | 1 | 1 | 3_1_Generator (generators) match on plant and gen IDs Step 1a: Exact match | 6_1_EnviroAssoc (boilers and generators) match on plant, boiler, and gen IDs Step 2a: Exact match
406 | DE | Indian River | 594 | 10 | 10 | 18.6 | Diesel Oil | 38.5857 | -75.2341 | OPR | 1967-06-01T00:00:00 | 0 | 10 | 10 | DE | Indian River Generating Station | 594 | 10 | 18.6 |  | GT | DFO | 38.5857 | -75.2341 | 0 | 0 | 594 |  |  | 10 | 3_1_Generator (generators) match on plant and gen IDs Step 1a: Exact match
407 | DE | Indian River | 594 | 2 | 2 | 81.6 | Coal | 38.5857 | -75.2341 | RET | 2013-08-30T00:00:00 | 2013 | 2 | 2 | DE | Indian River Generating Station | 594 | 2 | 81.6 | 2 | ST | BIT | 38.5857 | -75.2341 | 2013 | 0 | 594 | 2 | 2 | 2 | 3_1_Generator (generators) match on plant and gen IDs Step 1a: Exact match | 6_1_EnviroAssoc (boilers and generators) match on plant, boiler, and gen IDs Step 2a: Exact match
408 | DE | Indian River | 594 | 3 | 3 | 176.8 | Coal | 38.5857 | -75.2341 | RET | 2014-01-01T00:00:00 | 2014 | 3 | 3 | DE | Indian River Generating Station | 594 | 3 | 176.8 | 3 | ST | BIT | 38.5857 | -75.2341 | 2014 | 0 | 594 | 3 | 3 | 3 | 3_1_Generator (generators) match on plant and gen IDs Step 1a: Exact match | 6_1_EnviroAssoc (boilers and generators) match on plant, boiler, and gen IDs Step 2a: Exact match
409 | DE | Indian River | 594 | 4 | 4 | 442.4 | Coal | 38.5857 | -75.2341 | OPR | 1980-06-01T00:00:00 | 0 | 4 | 4 | DE | Indian River Generating Station | 594 | 4 | 445.5 | 4 | ST | BIT | 38.5857 | -75.2341 | 0 | 0 | 594 | 4 | 4 | 4 | 3_1_Generator (generators) match on plant and gen IDs Step 1a: Exact match | 6_1_EnviroAssoc (boilers and generators) match on plant, boiler, and gen IDs Step 2a: Exact match
410 | DE | West Substation | 597 | 10 | WEST | 20 | Diesel Oil | 39.7283 | -75.6289 | OPR | 1964-06-01T00:00:00 | 0 | 10 | WEST | DE | West Station (DE) | 597 | WEST | 16.2 |  | GT | DFO | 39.7283 | -75.6289 | 0 | 0 | 597 |  |  | WEST | 3_1_Generator (generators) match on plant and gen IDs Step 1a: Exact match
411 | DE | McKee Run | 599 | 1 | 1 | 18.8 | Pipeline Natural Gas | 39.1748 | -75.5455 | RET | 2017-06-01T00:00:00 | 2017 | 1 | 1 | DE | McKee Run | 599 | 1 | 18.8 | 1 | ST | NG | 39.1762 | -75.5466 | 2017 | 0 | 599 | 1 | 1 | 1 | 3_1_Generator (generators) match on plant and gen IDs Step 1a: Exact match | 6_1_EnviroAssoc (boilers and generators) match on plant, boiler, and gen IDs Step 2a: Exact match
412 | DE | McKee Run | 599 | 2 | 2 | 18.8 | Pipeline Natural Gas | 39.1748 | -75.5455 | RET | 2017-06-01T00:00:00 | 2017 | 2 | 2 | DE | McKee Run | 599 | 2 | 18.8 | 2 | ST | NG | 39.1762 | -75.5466 | 2017 | 0 | 599 | 2 | 2 | 2 | 3_1_Generator (generators) match on plant and gen IDs Step 1a: Exact match | 6_1_EnviroAssoc (boilers and generators) match on plant, boiler, and gen IDs Step 2a: Exact match
413 | DE | McKee Run | 599 | 3 | 3 | 113.6 | Pipeline Natural Gas | 39.1748 | -75.5455 | RET | 2021-05-31T00:00:00 | 2021 | 3 | 3 | DE | McKee Run | 599 | 3 | 113.6 | 3 | ST | NG | 39.1762 | -75.5466 | 2021 | 0 | 599 | 3 | 3 | 3 | 3_1_Generator (generators) match on plant and gen IDs Step 1a: Exact match | 6_1_EnviroAssoc (boilers and generators) match on plant, boiler, and gen IDs Step 2a: Exact match
414 | MD | Brandon Shores | 602 | 1 | 1 | 785 | Coal | 39.1792 | -76.5383 | OPR | 1984-05-15T00:00:00 | 0 | 1 | 1 | MD | Brandon Shores | 602 | 1 | 685.1 | 1 | ST | BIT | 39.1821 | -76.5372 | 0 | 0 | 602 | 1 | 1 | 1 | 3_1_Generator (generators) match on plant and gen IDs Step 1a: Exact match | 6_1_EnviroAssoc (boilers and generators) match on plant, boiler, and gen IDs Step 2a: Exact match
415 | MD | Brandon Shores | 602 | 2 | 2 | 785 | Coal | 39.1792 | -76.5383 | OPR | 1991-05-28T00:00:00 | 0 | 2 | 2 | MD | Brandon Shores | 602 | 2 | 685.1 | 2 | ST | BIT | 39.1821 | -76.5372 | 0 | 0 | 602 | 2 | 2 | 2 | 3_1_Generator (generators) match on plant and gen IDs Step 1a: Exact match | 6_1_EnviroAssoc (boilers and generators) match on plant, boiler, and gen IDs Step 2a: Exact match
416 | DC | Benning Generation Station | 603 | 15 | 15 | 290 | Residual Oil | 38.8994 | -76.9592 | RET | 2012-08-02T00:00:00 | 2012 | 15 | 15 | [16 empty] | CAMD Unmatched | CAMD Unmatched
417 | DC | Benning Generation Station | 603 | 16 | 16 | 290 | Residual Oil | 38.8994 | -76.9592 | RET | 2012-08-02T00:00:00 | 2012 | 16 | 16 | [16 empty] | CAMD Unmatched | CAMD Unmatched
418 | WA | Fredonia Generating Station | 607 | CT3 | 3 | 58.9 | Natural Gas | 48.4553 | -122.435 | OPR | 2001-07-08T00:00:00 | 0 | CT3 | 3 | WA | Fredonia | 607 | 3 | 58.9 |  | GT | NG | 48.4558 | -122.4358 | 0 | 0 | 607 |  |  | 3 | 3_1_Generator (generators) match on plant and gen IDs Step 1a: Exact match
419 | WA | Fredonia Generating Station | 607 | CT4 | 4 | 58.9 | Natural Gas | 48.4553 | -122.435 | OPR | 2001-07-15T00:00:00 | 0 | CT4 | 4 | WA | Fredonia | 607 | 4 | 58.9 |  | GT | NG | 48.4558 | -122.4358 | 0 | 0 | 607 |  |  | 4 | 3_1_Generator (generators) match on plant and gen IDs Step 1a: Exact match
420 | FL | Cape Canaveral | 609 | CCCT3A | 3A | 265 | Pipeline Natural Gas | 28.4694 | -80.7642 | OPR | 2012-12-15T00:00:00 | 0 | CCCT3A | 3A | FL | Cape Canaveral | 609 | 3A | 265 |  | CT | NG | 28.4698 | -80.7644 | 0 | 0 | 609 |  |  | 3A | 3_1_Generator (generators) match on plant and gen IDs Step 1a: Exact match
421 | FL | Cape Canaveral | 609 | CCCT3A | 3ST | 500 | Pipeline Natural Gas | 28.4694 | -80.7642 | OPR | 2012-12-15T00:00:00 | 0 | CCCT3A | 3ST | FL | Cape Canaveral | 609 | 3ST | 500 |  | CA | NG | 28.4698 | -80.7644 | 0 | 0 | 609 |  |  | 3ST | 3_1_Generator (generators) match on plant and gen IDs Step 1a: Exact match
422 | FL | Cape Canaveral | 609 | CCCT3B | 3B | 265 | Pipeline Natural Gas | 28.4694 | -80.7642 | OPR | 2012-12-05T00:00:00 | 0 | CCCT3B | 3B | FL | Cape Canaveral | 609 | 3B | 265 |  | CT | NG | 28.4698 | -80.7644 | 0 | 0 | 609 |  |  | 3B | 3_1_Generator (generators) match on plant and gen IDs Step 1a: Exact match
423 | FL | Cape Canaveral | 609 | CCCT3B | 3ST | 500 | Pipeline Natural Gas | 28.4694 | -80.7642 | OPR | 2012-12-05T00:00:00 | 0 | CCCT3B | 3ST | FL | Cape Canaveral | 609 | 3ST | 500 |  | CA | NG | 28.4698 | -80.7644 | 0 | 0 | 609 |  |  | 3ST | 3_1_Generator (generators) match on plant and gen IDs Step 1a: Exact match
424 | FL | Cape Canaveral | 609 | CCCT3C | 3C | 265 | Pipeline Natural Gas | 28.4694 | -80.7642 | OPR | 2012-11-19T00:00:00 | 0 | CCCT3C | 3C | FL | Cape Canaveral | 609 | 3C | 265 |  | CT | NG | 28.4698 | -80.7644 | 0 | 0 | 609 |  |  | 3C | 3_1_Generator (generators) match on plant and gen IDs Step 1a: Exact match
425 | FL | Cape Canaveral | 609 | CCCT3C | 3ST | 500 | Pipeline Natural Gas | 28.4694 | -80.7642 | OPR | 2012-11-19T00:00:00 | 0 | CCCT3C | 3ST | FL | Cape Canaveral | 609 | 3ST | 500 |  | CA | NG | 28.4698 | -80.7644 | 0 | 0 | 609 |  |  | 3ST | 3_1_Generator (generators) match on plant and gen IDs Step 1a: Exact match
426 | FL | Cape Canaveral | 609 | PCC1 | 1 | 402.1 | Residual Oil | 28.4694 | -80.7642 | RET | 2010-07-01T00:00:00 | 2010 | PCC1 | 1 | FL | Cape Canaveral | 609 | 1 | 402 | PCC1 | ST | RFO | 28.4698 | -80.7644 | 2010 | 0 | 609 | PCC1 | 1 | 1 | 3_1_Generator (generators) match on plant and gen IDs Step 1a: Exact match | 6_1_EnviroAssoc (boilers and generators) match on plant, boiler, and gen IDs Step 2a: Exact match
427 | FL | Cape Canaveral | 609 | PCC2 | 2 | 402.1 | Residual Oil | 28.4694 | -80.7642 | RET | 2010-07-01T00:00:00 | 2010 | PCC2 | 2 | FL | Cape Canaveral | 609 | 2 | 402 | PCC2 | ST | RFO | 28.4698 | -80.7644 | 2010 | 0 | 609 | PCC2 | 2 | 2 | 3_1_Generator (generators) match on plant and gen IDs Step 1a: Exact match | 6_1_EnviroAssoc (boilers and generators) match on plant, boiler, and gen IDs Step 2a: Exact match
428 | FL | Cutler | 610 | PCU5 | 5 | 74.5 | Pipeline Natural Gas | 25.6321 | -80.2989 | RET | 2012-11-30T00:00:00 | 2012 | PCU5 | 5 | FL | Cutler | 610 | 5 | 74.5 | PCU5 | ST | NG | 25.6321 | -80.2989 | 2012 | 0 | 610 | PCU5 | 5 | 5 | 3_1_Generator (generators) match on plant and gen IDs Step 1a: Exact match | 6_1_EnviroAssoc (boilers and generators) match on plant, boiler, and gen IDs Step 2a: Exact match
429 | FL | Cutler | 610 | PCU6 | 6 | 162 | Pipeline Natural Gas | 25.6321 | -80.2989 | RET | 2012-11-30T00:00:00 | 2012 | PCU6 | 6 | FL | Cutler | 610 | 6 | 162 | PCU6 | ST | NG | 25.6321 | -80.2989 | 2012 | 0 | 610 | PCU6 | 6 | 6 | 3_1_Generator (generators) match on plant and gen IDs Step 1a: Exact match | 6_1_EnviroAssoc (boilers and generators) match on plant, boiler, and gen IDs Step 2a: Exact match
430 | FL | Fort Myers | 612 | FMCT2A | 2A | 188.2 | Pipeline Natural Gas | 26.6967 | -81.7831 | OPR | 2000-09-22T00:00:00 | 0 | FMCT2A | 2A | FL | Fort Myers | 612 | 2A | 188.2 |  | CT | NG | 26.6967 | -81.7831 | 0 | 0 | 612 |  |  | 2A | 3_1_Generator (generators) match on plant and gen IDs Step 1a: Exact match
431 | FL | Fort Myers | 612 | FMCT2A | ST1 | 156.3 | Pipeline Natural Gas | 26.6967 | -81.7831 | OPR | 2000-09-22T00:00:00 | 0 | FMCT2A | ST1 | FL | Fort Myers | 612 | ST1 | 156.2 | 2A | CA | NG | 26.6967 | -81.7831 | 0 | 0 | 612 | 2A | 1 | ST1 | 3_1_Generator (generators) match on plant and gen IDs Step 1a: Exact match | 6_1_EnviroAssoc (boilers and generators) match on plant, boiler, and gen IDs Step 2d: Modify IDs; remove leading letters
432 | FL | Fort Myers | 612 | FMCT2A | ST2 | 402.1 | Pipeline Natural Gas | 26.6967 | -81.7831 | OPR | 2000-09-22T00:00:00 | 0 | FMCT2A | ST2 | FL | Fort Myers | 612 | ST2 | 436.1 | 2A | CA | NG | 26.6967 | -81.7831 | 0 | 0 | 612 | 2A | 2 | ST2 | 3_1_Generator (generators) match on plant and gen IDs Step 1a: Exact match | 6_1_EnviroAssoc (boilers and generators) match on plant, boiler, and gen IDs Step 2d: Modify IDs; remove leading letters
433 | FL | Fort Myers | 612 | FMCT2B | 2B | 188.2 | Pipeline Natural Gas | 26.6967 | -81.7831 | OPR | 2000-09-22T00:00:00 | 0 | FMCT2B | 2B | FL | Fort Myers | 612 | 2B | 188.2 |  | CT | NG | 26.6967 | -81.7831 | 0 | 0 | 612 |  |  | 2B | 3_1_Generator (generators) match on plant and gen IDs Step 1a: Exact match
434 | FL | Fort Myers | 612 | FMCT2B | ST1 | 156.3 | Pipeline Natural Gas | 26.6967 | -81.7831 | OPR | 2000-09-22T00:00:00 | 0 | FMCT2B | ST1 | FL | Fort Myers | 612 | ST1 | 156.2 | 2B | CA | NG | 26.6967 | -81.7831 | 0 | 0 | 612 | 2B | 1 | ST1 | 3_1_Generator (generators) match on plant and gen IDs Step 1a: Exact match | 6_1_EnviroAssoc (boilers and generators) match on plant, boiler, and gen IDs Step 2d: Modify IDs; remove leading letters
435 | FL | Fort Myers | 612 | FMCT2B | ST2 | 402.1 | Pipeline Natural Gas | 26.6967 | -81.7831 | OPR | 2000-09-22T00:00:00 | 0 | FMCT2B | ST2 | FL | Fort Myers | 612 | ST2 | 436.1 | 2B | CA | NG | 26.6967 | -81.7831 | 0 | 0 | 612 | 2B | 2 | ST2 | 3_1_Generator (generators) match on plant and gen IDs Step 1a: Exact match | 6_1_EnviroAssoc (boilers and generators) match on plant, boiler, and gen IDs Step 2d: Modify IDs; remove leading letters
436 | FL | Fort Myers | 612 | FMCT2C | 2C | 188.2 | Pipeline Natural Gas | 26.6967 | -81.7831 | OPR | 2001-01-01T00:00:00 | 0 | FMCT2C | 2C | FL | Fort Myers | 612 | 2C | 188.2 |  | CT | NG | 26.6967 | -81.7831 | 0 | 0 | 612 |  |  | 2C | 3_1_Generator (generators) match on plant and gen IDs Step 1a: Exact match
437 | FL | Fort Myers | 612 | FMCT2C | ST1 | 156.3 | Pipeline Natural Gas | 26.6967 | -81.7831 | OPR | 2001-01-01T00:00:00 | 0 | FMCT2C | ST1 | FL | Fort Myers | 612 | ST1 | 156.2 | 2C | CA | NG | 26.6967 | -81.7831 | 0 | 0 | 612 | 2C | 1 | ST1 | 3_1_Generator (generators) match on plant and gen IDs Step 1a: Exact match | 6_1_EnviroAssoc (boilers and generators) match on plant, boiler, and gen IDs Step 2d: Modify IDs; remove leading letters
438 | FL | Fort Myers | 612 | FMCT2C | ST2 | 402.1 | Pipeline Natural Gas | 26.6967 | -81.7831 | OPR | 2001-01-01T00:00:00 | 0 | FMCT2C | ST2 | FL | Fort Myers | 612 | ST2 | 436.1 | 2C | CA | NG | 26.6967 | -81.7831 | 0 | 0 | 612 | 2C | 2 | ST2 | 3_1_Generator (generators) match on plant and gen IDs Step 1a: Exact match | 6_1_EnviroAssoc (boilers and generators) match on plant, boiler, and gen IDs Step 2d: Modify IDs; remove leading letters
439 | FL | Fort Myers | 612 | FMCT2D | 2D | 188.2 | Pipeline Natural Gas | 26.6967 | -81.7831 | OPR | 2001-02-05T00:00:00 | 0 | FMCT2D | 2D | FL | Fort Myers | 612 | 2D | 188.2 |  | CT | NG | 26.6967 | -81.7831 | 0 | 0 | 612 |  |  | 2D | 3_1_Generator (generators) match on plant and gen IDs Step 1a: Exact match
440 | FL | Fort Myers | 612 | FMCT2D | ST1 | 156.3 | Pipeline Natural Gas | 26.6967 | -81.7831 | OPR | 2001-02-05T00:00:00 | 0 | FMCT2D | ST1 | FL | Fort Myers | 612 | ST1 | 156.2 | 2D | CA | NG | 26.6967 | -81.7831 | 0 | 0 | 612 | 2D | 1 | ST1 | 3_1_Generator (generators) match on plant and gen IDs Step 1a: Exact match | 6_1_EnviroAssoc (boilers and generators) match on plant, boiler, and gen IDs Step 2d: Modify IDs; remove leading letters
441 | FL | Fort Myers | 612 | FMCT2D | ST2 | 402.1 | Pipeline Natural Gas | 26.6967 | -81.7831 | OPR | 2001-02-05T00:00:00 | 0 | FMCT2D | ST2 | FL | Fort Myers | 612 | ST2 | 436.1 | 2D | CA | NG | 26.6967 | -81.7831 | 0 | 0 | 612 | 2D | 2 | ST2 | 3_1_Generator (generators) match on plant and gen IDs Step 1a: Exact match | 6_1_EnviroAssoc (boilers and generators) match on plant, boiler, and gen IDs Step 2d: Modify IDs; remove leading letters
442 | FL | Fort Myers | 612 | FMCT2E | 2E | 188.2 | Pipeline Natural Gas | 26.6967 | -81.7831 | OPR | 2001-03-12T00:00:00 | 0 | FMCT2E | 2E | FL | Fort Myers | 612 | 2E | 188.2 |  | CT | NG | 26.6967 | -81.7831 | 0 | 0 | 612 |  |  | 2E | 3_1_Generator (generators) match on plant and gen IDs Step 1a: Exact match
443 | FL | Fort Myers | 612 | FMCT2E | ST1 | 156.3 | Pipeline Natural Gas | 26.6967 | -81.7831 | OPR | 2001-03-12T00:00:00 | 0 | FMCT2E | ST1 | FL | Fort Myers | 612 | ST1 | 156.2 | 2E | CA | NG | 26.6967 | -81.7831 | 0 | 0 | 612 | 2E | 1 | ST1 | 3_1_Generator (generators) match on plant and gen IDs Step 1a: Exact match | 6_1_EnviroAssoc (boilers and generators) match on plant, boiler, and gen IDs Step 2d: Modify IDs; remove leading letters
444 | FL | Fort Myers | 612 | FMCT2E | ST2 | 402.1 | Pipeline Natural Gas | 26.6967 | -81.7831 | OPR | 2001-03-12T00:00:00 | 0 | FMCT2E | ST2 | FL | Fort Myers | 612 | ST2 | 436.1 | 2E | CA | NG | 26.6967 | -81.7831 | 0 | 0 | 612 | 2E | 2 | ST2 | 3_1_Generator (generators) match on plant and gen IDs Step 1a: Exact match | 6_1_EnviroAssoc (boilers and generators) match on plant, boiler, and gen IDs Step 2d: Modify IDs; remove leading letters
445 | FL | Fort Myers | 612 | FMCT2F | 2F | 188.2 | Pipeline Natural Gas | 26.6967 | -81.7831 | OPR | 2001-04-07T00:00:00 | 0 | FMCT2F | 2F | FL | Fort Myers | 612 | 2F | 188.2 |  | CT | NG | 26.6967 | -81.7831 | 0 | 0 | 612 |  |  | 2F | 3_1_Generator (generators) match on plant and gen IDs Step 1a: Exact match
446 | FL | Fort Myers | 612 | FMCT2F | ST1 | 156.3 | Pipeline Natural Gas | 26.6967 | -81.7831 | OPR | 2001-04-07T00:00:00 | 0 | FMCT2F | ST1 | FL | Fort Myers | 612 | ST1 | 156.2 | 2F | CA | NG | 26.6967 | -81.7831 | 0 | 0 | 612 | 2F | 1 | ST1 | 3_1_Generator (generators) match on plant and gen IDs Step 1a: Exact match | 6_1_EnviroAssoc (boilers and generators) match on plant, boiler, and gen IDs Step 2d: Modify IDs; remove leading letters
447 | FL | Fort Myers | 612 | FMCT2F | ST2 | 402.1 | Pipeline Natural Gas | 26.6967 | -81.7831 | OPR | 2001-04-07T00:00:00 | 0 | FMCT2F | ST2 | FL | Fort Myers | 612 | ST2 | 436.1 | 2F | CA | NG | 26.6967 | -81.7831 | 0 | 0 | 612 | 2F | 2 | ST2 | 3_1_Generator (generators) match on plant and gen IDs Step 1a: Exact match | 6_1_EnviroAssoc (boilers and generators) match on plant, boiler, and gen IDs Step 2d: Modify IDs; remove leading letters
448 | FL | Fort Myers | 612 | GFM01 | GT1 | 62 | Diesel Oil | 26.6967 | -81.7831 | OPR | 1974-04-03T00:00:00 | 0 | GFM01 | GT1 | FL | Fort Myers | 612 | GT1 | 62 |  | GT | DFO | 26.6967 | -81.7831 | 0 | 0 | 612 |  |  | GT1 | 3_1_Generator (generators) match on plant and gen IDs Step 1a: Exact match
449 | FL | Fort Myers | 612 | GFM02 | GT2 | 62 | Diesel Oil | 26.6967 | -81.7831 | RET | 2016-12-31T00:00:00 | 2016 | GFM02 | GT2 | FL | Fort Myers | 612 | GT2 | 62 |  | GT | DFO | 26.6967 | -81.7831 | 2016 | 0 | 612 |  |  | GT2 | 3_1_Generator (generators) match on plant and gen IDs Step 1a: Exact match
450 | FL | Fort Myers | 612 | GFM03 | 3 | 62 | Diesel Oil | 26.6967 | -81.7831 | RET | 2016-12-31T00:00:00 | 2016 | GFM03 | 3 | FL | Fort Myers | 612 | 3 | 62 |  | GT | DFO | 26.6967 | -81.7831 | 2016 | 0 | 612 |  |  | 3 | 3_1_Generator (generators) match on plant and gen IDs Step 1a: Exact match
451 | FL | Fort Myers | 612 | GFM04 | 4 | 62 | Diesel Oil | 26.6967 | -81.7831 | RET | 2016-12-31T00:00:00 | 2016 | GFM04 | 4 | FL | Fort Myers | 612 | 4 | 62 |  | GT | DFO | 26.6967 | -81.7831 | 2016 | 0 | 612 |  |  | 4 | 3_1_Generator (generators) match on plant and gen IDs Step 1a: Exact match
452 | FL | Fort Myers | 612 | GFM05 | 5 | 62 | Diesel Oil | 26.6967 | -81.7831 | RET | 2016-12-31T00:00:00 | 2016 | GFM05 | 5 | FL | Fort Myers | 612 | 5 | 62 |  | GT | DFO | 26.6967 | -81.7831 | 2016 | 0 | 612 |  |  | 5 | 3_1_Generator (generators) match on plant and gen IDs Step 1a: Exact match
453 | FL | Fort Myers | 612 | GFM06 | 6 | 62 | Diesel Oil | 26.6967 | -81.7831 | RET | 2016-12-31T00:00:00 | 2016 | GFM06 | 6 | FL | Fort Myers | 612 | 6 | 62 |  | GT | DFO | 26.6967 | -81.7831 | 2016 | 0 | 612 |  |  | 6 | 3_1_Generator (generators) match on plant and gen IDs Step 1a: Exact match
454 | FL | Fort Myers | 612 | GFM07 | 7 | 62 | Diesel Oil | 26.6967 | -81.7831 | RET | 2016-12-31T00:00:00 | 2016 | GFM07 | 7 | FL | Fort Myers | 612 | 7 | 62 |  | GT | DFO | 26.6967 | -81.7831 | 2016 | 0 | 612 |  |  | 7 | 3_1_Generator (generators) match on plant and gen IDs Step 1a: Exact match
455 | FL | Fort Myers | 612 | GFM08 | 8 | 62 | Diesel Oil | 26.6967 | -81.7831 | RET | 2016-12-31T00:00:00 | 2016 | GFM08 | 8 | FL | Fort Myers | 612 | 8 | 62 |  | GT | DFO | 26.6967 | -81.7831 | 2016 | 0 | 612 |  |  | 8 | 3_1_Generator (generators) match on plant and gen IDs Step 1a: Exact match
456 | FL | Fort Myers | 612 | GFM09 | 9 | 62 | Diesel Oil | 26.6967 | -81.7831 | OPR | 1974-04-03T00:00:00 | 0 | GFM09 | 9 | FL | Fort Myers | 612 | 9 | 62 |  | GT | DFO | 26.6967 | -81.7831 | 0 | 0 | 612 |  |  | 9 | 3_1_Generator (generators) match on plant and gen IDs Step 1a: Exact match
457 | FL | Fort Myers | 612 | GFM10 | G10 | 62 | Diesel Oil | 26.6967 | -81.7831 | RET | 2016-12-31T00:00:00 | 2016 | GFM10 | G10 | FL | Fort Myers | 612 | G10 | 62 |  | GT | DFO | 26.6967 | -81.7831 | 2016 | 0 | 612 |  |  | G10 | 3_1_Generator (generators) match on plant and gen IDs Step 1a: Exact match
458 | FL | Fort Myers | 612 | GFM11 | 11 | 62 | Diesel Oil | 26.6967 | -81.7831 | RET | 2016-12-31T00:00:00 | 2016 | GFM11 | 11 | FL | Fort Myers | 612 | 11 | 62 |  | GT | DFO | 26.6967 | -81.7831 | 2016 | 0 | 612 |  |  | 11 | 3_1_Generator (generators) match on plant and gen IDs Step 1a: Exact match
459 | FL | Fort Myers | 612 | GFM12 | 12 | 62 | Diesel Oil | 26.6967 | -81.7831 | RET | 2016-12-31T00:00:00 | 2016 | GFM12 | 12 | FL | Fort Myers | 612 | 12 | 62 |  | GT | DFO | 26.6967 | -81.7831 | 2016 | 0 | 612 |  |  | 12 | 3_1_Generator (generators) match on plant and gen IDs Step 1a: Exact match
460 | FL | Fort Myers | 612 | PFM3A | CT1 | 188.2 | Pipeline Natural Gas | 26.6967 | -81.7831 | OPR | 2003-04-14T00:00:00 | 0 | PFM3A | CT1 | FL | Fort Myers | 612 | CT1 | 188.2 |  | GT | NG | 26.6967 | -81.7831 | 0 | 0 | 612 |  |  | CT1 | 3_1_Generator (generators) match on plant and gen IDs Step 1a: Exact match
461 | FL | Fort Myers | 612 | PFM3B | CT2 | 188.2 | Pipeline Natural Gas | 26.6967 | -81.7831 | OPR | 2003-03-15T00:00:00 | 0 | PFM3B | CT2 | FL | Fort Myers | 612 | CT2 | 188.2 |  | GT | NG | 26.6967 | -81.7831 | 0 | 0 | 612 |  |  | CT2 | 3_1_Generator (generators) match on plant and gen IDs Step 1a: Exact match
462 | FL | Fort Myers | 612 | PFM3C | PFM3C | 229.5 | Pipeline Natural Gas | 26.6967 | -81.7831 | OPR | 2016-10-26T00:00:00 | 0 | PFM3C | PFM3C | FL | Fort Myers | 612 | PFM3C | 229.5 |  | GT | NG | 26.6967 | -81.7831 | 0 | 0 | 612 |  |  | PFM3C | 3_1_Generator (generators) match on plant and gen IDs Step 1a: Exact match
463 | FL | Fort Myers | 612 | PFM3D | PFM3D | 229.5 | Pipeline Natural Gas | 26.6967 | -81.7831 | OPR | 2016-11-19T00:00:00 | 0 | PFM3D | PFM3D | FL | Fort Myers | 612 | PFM3D | 229.5 |  | GT | NG | 26.6967 | -81.7831 | 0 | 0 | 612 |  |  | PFM3D | 3_1_Generator (generators) match on plant and gen IDs Step 1a: Exact match
464 | FL | Lauderdale | 613 | 4GT1 | 4GT1 | 185 | Pipeline Natural Gas | 26.0681 | -80.1983 | RET | 2018-12-31T00:00:00 | 2018 | 4GT1 | 4GT1 | FL | Lauderdale | 613 | 4GT1 | 185 |  | CT | NG | 26.0686 | -80.1984 | 2018 | 0 | 613 |  |  | 4GT1 | 3_1_Generator (generators) match on plant and gen IDs Step 1a: Exact match
465 | FL | Lauderdale | 613 | 4GT1 | ST4 | 151.3 | Pipeline Natural Gas | 26.0681 | -80.1983 | RET | 2018-12-31T00:00:00 | 2018 | 4GT1 | ST4 | FL | Lauderdale | 613 | ST4 | 151.2 |  | CA | NG | 26.0686 | -80.1984 | 2018 | 0 | 613 |  |  | ST4 | 3_1_Generator (generators) match on plant and gen IDs Step 1a: Exact match
466 | FL | Lauderdale | 613 | 4GT2 | 4GT2 | 185 | Pipeline Natural Gas | 26.0681 | -80.1983 | RET | 2018-12-31T00:00:00 | 2018 | 4GT2 | 4GT2 | FL | Lauderdale | 613 | 4GT2 | 185 |  | CT | NG | 26.0686 | -80.1984 | 2018 | 0 | 613 |  |  | 4GT2 | 3_1_Generator (generators) match on plant and gen IDs Step 1a: Exact match
467 | FL | Lauderdale | 613 | 4GT2 | ST4 | 151.3 | Pipeline Natural Gas | 26.0681 | -80.1983 | RET | 2018-12-31T00:00:00 | 2018 | 4GT2 | ST4 | FL | Lauderdale | 613 | ST4 | 151.2 |  | CA | NG | 26.0686 | -80.1984 | 2018 | 0 | 613 |  |  | ST4 | 3_1_Generator (generators) match on plant and gen IDs Step 1a: Exact match
468 | FL | Lauderdale | 613 | 5GT1 | 5GT1 | 185 | Pipeline Natural Gas | 26.0681 | -80.1983 | RET | 2018-12-31T00:00:00 | 2018 | 5GT1 | 5GT1 | FL | Lauderdale | 613 | 5GT1 | 185 |  | CT | NG | 26.0686 | -80.1984 | 2018 | 0 | 613 |  |  | 5GT1 | 3_1_Generator (generators) match on plant and gen IDs Step 1a: Exact match
469 | FL | Lauderdale | 613 | 5GT1 | ST5 | 151.3 | Pipeline Natural Gas | 26.0681 | -80.1983 | RET | 2018-12-31T00:00:00 | 2018 | 5GT1 | ST5 | FL | Lauderdale | 613 | ST5 | 151.2 |  | CA | NG | 26.0686 | -80.1984 | 2018 | 0 | 613 |  |  | ST5 | 3_1_Generator (generators) match on plant and gen IDs Step 1a: Exact match
470 | FL | Lauderdale | 613 | 5GT2 | 5GT2 | 185 | Pipeline Natural Gas | 26.0681 | -80.1983 | RET | 2018-12-31T00:00:00 | 2018 | 5GT2 | 5GT2 | FL | Lauderdale | 613 | 5GT2 | 185 |  | CT | NG | 26.0686 | -80.1984 | 2018 | 0 | 613 |  |  | 5GT2 | 3_1_Generator (generators) match on plant and gen IDs Step 1a: Exact match
471 | FL | Lauderdale | 613 | 5GT2 | ST5 | 151.3 | Pipeline Natural Gas | 26.0681 | -80.1983 | RET | 2018-12-31T00:00:00 | 2018 | 5GT2 | ST5 | FL | Lauderdale | 613 | ST5 | 151.2 |  | CA | NG | 26.0686 | -80.1984 | 2018 | 0 | 613 |  |  | ST5 | 3_1_Generator (generators) match on plant and gen IDs Step 1a: Exact match
472 | FL | Lauderdale | 613 | GFL01 | 1 | 34.2 | Pipeline Natural Gas | 26.0681 | -80.1983 | RET | 2016-12-31T00:00:00 | 2016 | GFL01 | 1 | FL | Lauderdale | 613 | 1 | 34.2 |  | GT | NG | 26.0686 | -80.1984 | 2016 | 0 | 613 |  |  | 1 | 3_1_Generator (generators) match on plant and gen IDs Step 1a: Exact match
473 | FL | Lauderdale | 613 | GFL02 | 2 | 34.2 | Pipeline Natural Gas | 26.0681 | -80.1983 | RET | 2016-12-31T00:00:00 | 2016 | GFL02 | 2 | FL | Lauderdale | 613 | 2 | 34.2 |  | GT | NG | 26.0686 | -80.1984 | 2016 | 0 | 613 |  |  | 2 | 3_1_Generator (generators) match on plant and gen IDs Step 1a: Exact match
474 | FL | Lauderdale | 613 | GFL03 | 3 | 34.2 | Pipeline Natural Gas | 26.0681 | -80.1983 | OPR | 1970-08-01T00:00:00 | 0 | GFL03 | 3 | FL | Lauderdale | 613 | 3 | 34.2 |  | GT | NG | 26.0686 | -80.1984 | 0 | 0 | 613 |  |  | 3 | 3_1_Generator (generators) match on plant and gen IDs Step 1a: Exact match
475 | FL | Lauderdale | 613 | GFL04 | 4 | 34.2 | Pipeline Natural Gas | 26.0681 | -80.1983 | RET | 2016-12-31T00:00:00 | 2016 | GFL04 | 4 | FL | Lauderdale | 613 | 4 | 34.2 |  | GT | NG | 26.0686 | -80.1984 | 2016 | 0 | 613 |  |  | 4 | 3_1_Generator (generators) match on plant and gen IDs Step 1a: Exact match
476 | FL | Lauderdale | 613 | GFL05 | 5 | 34.2 | Pipeline Natural Gas | 26.0681 | -80.1983 | OPR | 1970-08-01T00:00:00 | 0 | GFL05 | 5 | FL | Lauderdale | 613 | 5 | 34.2 |  | GT | NG | 26.0686 | -80.1984 | 0 | 0 | 613 |  |  | 5 | 3_1_Generator (generators) match on plant and gen IDs Step 1a: Exact match
477 | FL | Lauderdale | 613 | GFL06 | 6 | 34.2 | Pipeline Natural Gas | 26.0681 | -80.1983 | RET | 2016-12-31T00:00:00 | 2016 | GFL06 | 6 | FL | Lauderdale | 613 | 6 | 34.2 |  | GT | NG | 26.0686 | -80.1984 | 2016 | 0 | 613 |  |  | 6 | 3_1_Generator (generators) match on plant and gen IDs Step 1a: Exact match
478 | FL | Lauderdale | 613 | GFL07 | 7 | 34.2 | Pipeline Natural Gas | 26.0681 | -80.1983 | RET | 2016-12-31T00:00:00 | 2016 | GFL07 | 7 | FL | Lauderdale | 613 | 7 | 34.2 |  | GT | NG | 26.0686 | -80.1984 | 2016 | 0 | 613 |  |  | 7 | 3_1_Generator (generators) match on plant and gen IDs Step 1a: Exact match
479 | FL | Lauderdale | 613 | GFL08 | 8 | 34.2 | Pipeline Natural Gas | 26.0681 | -80.1983 | RET | 2016-12-31T00:00:00 | 2016 | GFL08 | 8 | FL | Lauderdale | 613 | 8 | 34.2 |  | GT | NG | 26.0686 | -80.1984 | 2016 | 0 | 613 |  |  | 8 | 3_1_Generator (generators) match on plant and gen IDs Step 1a: Exact match
480 | FL | Lauderdale | 613 | GFL09 | 9 | 34.2 | Pipeline Natural Gas | 26.0681 | -80.1983 | RET | 2016-12-31T00:00:00 | 2016 | GFL09 | 9 | FL | Lauderdale | 613 | 9 | 34.2 |  | GT | NG | 26.0686 | -80.1984 | 2016 | 0 | 613 |  |  | 9 | 3_1_Generator (generators) match on plant and gen IDs Step 1a: Exact match
481 | FL | Lauderdale | 613 | GFL10 | 10 | 34.2 | Pipeline Natural Gas | 26.0681 | -80.1983 | RET | 2016-12-31T00:00:00 | 2016 | GFL10 | 10 | FL | Lauderdale | 613 | 10 | 34.2 |  | GT | NG | 26.0686 | -80.1984 | 2016 | 0 | 613 |  |  | 10 | 3_1_Generator (generators) match on plant and gen IDs Step 1a: Exact match
482 | FL | Lauderdale | 613 | GFL11 | 11 | 34.2 | Pipeline Natural Gas | 26.0681 | -80.1983 | RET | 2016-12-31T00:00:00 | 2016 | GFL11 | 11 | FL | Lauderdale | 613 | 11 | 34.2 |  | GT | NG | 26.0686 | -80.1984 | 2016 | 0 | 613 |  |  | 11 | 3_1_Generator (generators) match on plant and gen IDs Step 1a: Exact match
483 | FL | Lauderdale | 613 | GFL12 | 12 | 34.2 | Pipeline Natural Gas | 26.0681 | -80.1983 | RET | 2016-12-31T00:00:00 | 2016 | GFL12 | 12 | FL | Lauderdale | 613 | 12 | 34.2 |  | GT | NG | 26.0686 | -80.1984 | 2016 | 0 | 613 |  |  | 12 | 3_1_Generator (generators) match on plant and gen IDs Step 1a: Exact match
484 | FL | Lauderdale | 613 | GFL13 | 13 | 34.2 | Pipeline Natural Gas | 26.0681 | -80.1983 | RET | 2016-12-31T00:00:00 | 2016 | GFL13 | 13 | FL | Lauderdale | 613 | 13 | 34.2 |  | GT | NG | 26.0686 | -80.1984 | 2016 | 0 | 613 |  |  | 13 | 3_1_Generator (generators) match on plant and gen IDs Step 1a: Exact match
485 | FL | Lauderdale | 613 | GFL14 | 14 | 34.2 | Pipeline Natural Gas | 26.0681 | -80.1983 | RET | 2016-12-31T00:00:00 | 2016 | GFL14 | 14 | FL | Lauderdale | 613 | 14 | 34.2 |  | GT | NG | 26.0686 | -80.1984 | 2016 | 0 | 613 |  |  | 14 | 3_1_Generator (generators) match on plant and gen IDs Step 1a: Exact match
486 | FL | Lauderdale | 613 | GFL15 | 15 | 34.2 | Pipeline Natural Gas | 26.0681 | -80.1983 | RET | 2016-12-31T00:00:00 | 2016 | GFL15 | 15 | FL | Lauderdale | 613 | 15 | 34.2 |  | GT | NG | 26.0686 | -80.1984 | 2016 | 0 | 613 |  |  | 15 | 3_1_Generator (generators) match on plant and gen IDs Step 1a: Exact match
487 | FL | Lauderdale | 613 | GFL16 | 16 | 34.2 | Pipeline Natural Gas | 26.0681 | -80.1983 | RET | 2016-12-31T00:00:00 | 2016 | GFL16 | 16 | FL | Lauderdale | 613 | 16 | 34.2 |  | GT | NG | 26.0686 | -80.1984 | 2016 | 0 | 613 |  |  | 16 | 3_1_Generator (generators) match on plant and gen IDs Step 1a: Exact match
488 | FL | Lauderdale | 613 | GFL17 | 17 | 34.2 | Pipeline Natural Gas | 26.0681 | -80.1983 | RET | 2016-12-31T00:00:00 | 2016 | GFL17 | 17 | FL | Lauderdale | 613 | 17 | 34.2 |  | GT | NG | 26.0686 | -80.1984 | 2016 | 0 | 613 |  |  | 17 | 3_1_Generator (generators) match on plant and gen IDs Step 1a: Exact match
489 | FL | Lauderdale | 613 | GFL18 | 18 | 34.2 | Pipeline Natural Gas | 26.0681 | -80.1983 | RET | 2016-12-31T00:00:00 | 2016 | GFL18 | 18 | FL | Lauderdale | 613 | 18 | 34.2 |  | GT | NG | 26.0686 | -80.1984 | 2016 | 0 | 613 |  |  | 18 | 3_1_Generator (generators) match on plant and gen IDs Step 1a: Exact match
490 | FL | Lauderdale | 613 | GFL19 | 19 | 34.2 | Pipeline Natural Gas | 26.0681 | -80.1983 | RET | 2016-12-31T00:00:00 | 2016 | GFL19 | 19 | FL | Lauderdale | 613 | 19 | 34.2 |  | GT | NG | 26.0686 | -80.1984 | 2016 | 0 | 613 |  |  | 19 | 3_1_Generator (generators) match on plant and gen IDs Step 1a: Exact match
491 | FL | Lauderdale | 613 | GFL20 | 20 | 34.2 | Pipeline Natural Gas | 26.0681 | -80.1983 | RET | 2016-12-31T00:00:00 | 2016 | GFL20 | 20 | FL | Lauderdale | 613 | 20 | 34.2 |  | GT | NG | 26.0686 | -80.1984 | 2016 | 0 | 613 |  |  | 20 | 3_1_Generator (generators) match on plant and gen IDs Step 1a: Exact match
492 | FL | Lauderdale | 613 | GFL21 | 21 | 34.2 | Pipeline Natural Gas | 26.0681 | -80.1983 | RET | 2016-12-31T00:00:00 | 2016 | GFL21 | 21 | FL | Lauderdale | 613 | 21 | 34.2 |  | GT | NG | 26.0686 | -80.1984 | 2016 | 0 | 613 |  |  | 21 | 3_1_Generator (generators) match on plant and gen IDs Step 1a: Exact match
493 | FL | Lauderdale | 613 | GFL22 | 22 | 34.2 | Pipeline Natural Gas | 26.0681 | -80.1983 | RET | 2016-12-31T00:00:00 | 2016 | GFL22 | 22 | FL | Lauderdale | 613 | 22 | 34.2 |  | GT | NG | 26.0686 | -80.1984 | 2016 | 0 | 613 |  |  | 22 | 3_1_Generator (generators) match on plant and gen IDs Step 1a: Exact match
494 | FL | Lauderdale | 613 | GFL23 | 23 | 34.2 | Pipeline Natural Gas | 26.0681 | -80.1983 | RET | 2016-12-31T00:00:00 | 2016 | GFL23 | 23 | FL | Lauderdale | 613 | 23 | 34.2 |  | GT | NG | 26.0686 | -80.1984 | 2016 | 0 | 613 |  |  | 23 | 3_1_Generator (generators) match on plant and gen IDs Step 1a: Exact match
495 | FL | Lauderdale | 613 | GFL24 | 24 | 34.2 | Pipeline Natural Gas | 26.0681 | -80.1983 | RET | 2016-12-31T00:00:00 | 2016 | GFL24 | 24 | FL | Lauderdale | 613 | 24 | 34.2 |  | GT | NG | 26.0686 | -80.1984 | 2016 | 0 | 613 |  |  | 24 | 3_1_Generator (generators) match on plant and gen IDs Step 1a: Exact match
496 | FL | Lauderdale | 613 | PFL6A | PFL6A | 200 | Pipeline Natural Gas | 26.0681 | -80.1983 | OPR | 2016-11-25T00:00:00 | 0 | PFL6A | 6A | FL | Lauderdale | 613 | 6A | 229.5 |  | GT | NG | 26.0686 | -80.1984 | 0 | 0 | 613 |  |  | 6A | 3_1_Generator (generators) match on plant and gen IDs Step 1d: Modify IDs; remove leading letters
497 | FL | Lauderdale | 613 | PFL6B | PFL6B | 200 | Pipeline Natural Gas | 26.0681 | -80.1983 | OPR | 2016-11-12T00:00:00 | 0 | PFL6B | 6B | FL | Lauderdale | 613 | 6B | 229.5 |  | GT | NG | 26.0686 | -80.1984 | 0 | 0 | 613 |  |  | 6B | 3_1_Generator (generators) match on plant and gen IDs Step 1d: Modify IDs; remove leading letters
498 | FL | Lauderdale | 613 | PFL6C | PFL6C | 200 | Pipeline Natural Gas | 26.0681 | -80.1983 | OPR | 2016-11-08T00:00:00 | 0 | PFL6C | 6C | FL | Lauderdale | 613 | 6C | 229.5 |  | GT | NG | 26.0686 | -80.1984 | 0 | 0 | 613 |  |  | 6C | 3_1_Generator (generators) match on plant and gen IDs Step 1d: Modify IDs; remove leading letters
499 | FL | Lauderdale | 613 | PFL6D | PFL6D | 200 | Pipeline Natural Gas | 26.0681 | -80.1983 | OPR | 2016-10-30T00:00:00 | 0 | PFL6D | 6D | FL | Lauderdale | 613 | 6D | 229.5 |  | GT | NG | 26.0686 | -80.1984 | 0 | 0 | 613 |  |  | 6D | 3_1_Generator (generators) match on plant and gen IDs Step 1d: Modify IDs; remove leading letters
500 | FL | Lauderdale | 613 | PFL6E | PFL6E | 200 | Pipeline Natural Gas | 26.0681 | -80.1983 | OPR | 2016-09-10T00:00:00 | 0 | PFL6E | 6E | FL | Lauderdale | 613 | 6E | 229.5 |  | GT | NG | 26.0686 | -80.1984 | 0 | 0 | 613 |  |  | 6E | 3_1_Generator (generators) match on plant and gen IDs Step 1d: Modify IDs; remove leading letters
501 | FL | Lauderdale | 613 | PFL7A | 7GT1 | 385.6 | Pipeline Natural Gas | 26.0681 | -80.1983 | OPR | 2022-01-28T00:00:00 | 0 | PFL7A | 7GT1 | [16 empty] | CAMD Unmatched | CAMD Unmatched
502 | FL | Lauderdale | 613 | PFL7A | ST7 | 391.8 | Pipeline Natural Gas | 26.0681 | -80.1983 | OPR | 2022-01-28T00:00:00 | 0 | PFL7A | ST7 | [16 empty] | CAMD Unmatched | CAMD Unmatched
503 | FL | Lauderdale | 613 | PFL7B | 7GT2 | 385.6 | Pipeline Natural Gas | 26.0681 | -80.1983 | OPR | 2022-01-26T00:00:00 | 0 | PFL7B | 7GT2 | [16 empty] | CAMD Unmatched | CAMD Unmatched
504 | FL | Lauderdale | 613 | PFL7B | ST7 | 391.8 | Pipeline Natural Gas | 26.0681 | -80.1983 | OPR | 2022-01-26T00:00:00 | 0 | PFL7B | ST7 | [16 empty] | CAMD Unmatched | CAMD Unmatched
505 | FL | Port Everglades | 617 | GPE01 | GT1 | 34.2 | Pipeline Natural Gas | 26.0856 | -80.1253 | RET | 2016-12-31T00:00:00 | 2016 | GPE01 | GT1 | FL | Port Everglades | 617 | GT1 | 34.2 |  | GT | NG | 26.0856 | -80.1253 | 2016 | 0 | 617 |  |  | GT1 | 3_1_Generator (generators) match on plant and gen IDs Step 1a: Exact match
506 | FL | Port Everglades | 617 | GPE02 | GT2 | 34.2 | Pipeline Natural Gas | 26.0856 | -80.1253 | RET | 2016-12-31T00:00:00 | 2016 | GPE02 | GT2 | FL | Port Everglades | 617 | GT2 | 34.2 |  | GT | NG | 26.0856 | -80.1253 | 2016 | 0 | 617 |  |  | GT2 | 3_1_Generator (generators) match on plant and gen IDs Step 1a: Exact match
507 | FL | Port Everglades | 617 | GPE03 | GT3 | 34.2 | Pipeline Natural Gas | 26.0856 | -80.1253 | RET | 2016-12-31T00:00:00 | 2016 | GPE03 | GT3 | FL | Port Everglades | 617 | GT3 | 34.2 |  | GT | NG | 26.0856 | -80.1253 | 2016 | 0 | 617 |  |  | GT3 | 3_1_Generator (generators) match on plant and gen IDs Step 1a: Exact match
508 | FL | Port Everglades | 617 | GPE04 | GT4 | 34.2 | Pipeline Natural Gas | 26.0856 | -80.1253 | RET | 2016-12-31T00:00:00 | 2016 | GPE04 | GT4 | FL | Port Everglades | 617 | GT4 | 34.2 |  | GT | NG | 26.0856 | -80.1253 | 2016 | 0 | 617 |  |  | GT4 | 3_1_Generator (generators) match on plant and gen IDs Step 1a: Exact match
509 | FL | Port Everglades | 617 | GPE05 | GT5 | 34.2 | Pipeline Natural Gas | 26.0856 | -80.1253 | RET | 2016-12-31T00:00:00 | 2016 | GPE05 | GT5 | FL | Port Everglades | 617 | GT5 | 34.2 |  | GT | NG | 26.0856 | -80.1253 | 2016 | 0 | 617 |  |  | GT5 | 3_1_Generator (generators) match on plant and gen IDs Step 1a: Exact match
510 | FL | Port Everglades | 617 | GPE06 | 6 | 34.2 | Pipeline Natural Gas | 26.0856 | -80.1253 | RET | 2016-12-31T00:00:00 | 2016 | GPE06 | 6 | FL | Port Everglades | 617 | 6 | 34.2 |  | GT | NG | 26.0856 | -80.1253 | 2016 | 0 | 617 |  |  | 6 | 3_1_Generator (generators) match on plant and gen IDs Step 1a: Exact match
511 | FL | Port Everglades | 617 | GPE07 | 7 | 34.2 | Pipeline Natural Gas | 26.0856 | -80.1253 | RET | 2016-12-31T00:00:00 | 2016 | GPE07 | 7 | FL | Port Everglades | 617 | 7 | 34.2 |  | GT | NG | 26.0856 | -80.1253 | 2016 | 0 | 617 |  |  | 7 | 3_1_Generator (generators) match on plant and gen IDs Step 1a: Exact match
512 | FL | Port Everglades | 617 | GPE08 | 8 | 34.2 | Pipeline Natural Gas | 26.0856 | -80.1253 | RET | 2016-12-31T00:00:00 | 2016 | GPE08 | 8 | FL | Port Everglades | 617 | 8 | 34.2 |  | GT | NG | 26.0856 | -80.1253 | 2016 | 0 | 617 |  |  | 8 | 3_1_Generator (generators) match on plant and gen IDs Step 1a: Exact match
513 | FL | Port Everglades | 617 | GPE09 | 9 | 34.2 | Pipeline Natural Gas | 26.0856 | -80.1253 | RET | 2016-12-31T00:00:00 | 2016 | GPE09 | 9 | FL | Port Everglades | 617 | 9 | 34.2 |  | GT | NG | 26.0856 | -80.1253 | 2016 | 0 | 617 |  |  | 9 | 3_1_Generator (generators) match on plant and gen IDs Step 1a: Exact match
514 | FL | Port Everglades | 617 | GPE10 | 10 | 34.2 | Pipeline Natural Gas | 26.0856 | -80.1253 | RET | 2016-12-31T00:00:00 | 2016 | GPE10 | 10 | FL | Port Everglades | 617 | 10 | 34.2 |  | GT | NG | 26.0856 | -80.1253 | 2016 | 0 | 617 |  |  | 10 | 3_1_Generator (generators) match on plant and gen IDs Step 1a: Exact match
515 | FL | Port Everglades | 617 | GPE11 | 11 | 34.2 | Pipeline Natural Gas | 26.0856 | -80.1253 | RET | 2016-12-31T00:00:00 | 2016 | GPE11 | 11 | FL | Port Everglades | 617 | 11 | 34.2 |  | GT | NG | 26.0856 | -80.1253 | 2016 | 0 | 617 |  |  | 11 | 3_1_Generator (generators) match on plant and gen IDs Step 1a: Exact match
516 | FL | Port Everglades | 617 | GPE12 | 12 | 34.2 | Pipeline Natural Gas | 26.0856 | -80.1253 | RET | 2016-12-31T00:00:00 | 2016 | GPE12 | 12 | FL | Port Everglades | 617 | 12 | 34.2 |  | GT | NG | 26.0856 | -80.1253 | 2016 | 0 | 617 |  |  | 12 | 3_1_Generator (generators) match on plant and gen IDs Step 1a: Exact match
517 | FL | Port Everglades | 617 | PECT5A | 5A | 280 | Pipeline Natural Gas | 26.0856 | -80.1253 | OPR | 2015-07-21T00:00:00 | 0 | PECT5A | 5A | FL | Port Everglades | 617 | 5A | 296 |  | CT | NG | 26.0856 | -80.1253 | 0 | 0 | 617 |  |  | 5A | 3_1_Generator (generators) match on plant and gen IDs Step 1a: Exact match
518 | FL | Port Everglades | 617 | PECT5A | 5ST | 454 | Pipeline Natural Gas | 26.0856 | -80.1253 | OPR | 2015-07-21T00:00:00 | 0 | PECT5A | 5ST | FL | Port Everglades | 617 | 5ST | 464 |  | CA | NG | 26.0856 | -80.1253 | 0 | 0 | 617 |  |  | 5ST | 3_1_Generator (generators) match on plant and gen IDs Step 1a: Exact match
519 | FL | Port Everglades | 617 | PECT5B | 5B | 280 | Pipeline Natural Gas | 26.0856 | -80.1253 | OPR | 2015-07-31T00:00:00 | 0 | PECT5B | 5B | FL | Port Everglades | 617 | 5B | 296 |  | CT | NG | 26.0856 | -80.1253 | 0 | 0 | 617 |  |  | 5B | 3_1_Generator (generators) match on plant and gen IDs Step 1a: Exact match
520 | FL | Port Everglades | 617 | PECT5B | 5ST | 454 | Pipeline Natural Gas | 26.0856 | -80.1253 | OPR | 2015-07-31T00:00:00 | 0 | PECT5B | 5ST | FL | Port Everglades | 617 | 5ST | 464 |  | CA | NG | 26.0856 | -80.1253 | 0 | 0 | 617 |  |  | 5ST | 3_1_Generator (generators) match on plant and gen IDs Step 1a: Exact match
521 | FL | Port Everglades | 617 | PECT5C | 5C | 280 | Pipeline Natural Gas | 26.0856 | -80.1253 | OPR | 2015-11-07T00:00:00 | 0 | PECT5C | 5C | FL | Port Everglades | 617 | 5C | 296 |  | CT | NG | 26.0856 | -80.1253 | 0 | 0 | 617 |  |  | 5C | 3_1_Generator (generators) match on plant and gen IDs Step 1a: Exact match
522 | FL | Port Everglades | 617 | PECT5C | 5ST | 454 | Pipeline Natural Gas | 26.0856 | -80.1253 | OPR | 2015-11-07T00:00:00 | 0 | PECT5C | 5ST | FL | Port Everglades | 617 | 5ST | 464 |  | CA | NG | 26.0856 | -80.1253 | 0 | 0 | 617 |  |  | 5ST | 3_1_Generator (generators) match on plant and gen IDs Step 1a: Exact match
523 | FL | Port Everglades | 617 | PPE1 | ST1 | 225.3 | Pipeline Natural Gas | 26.0856 | -80.1253 | RET | 2012-11-30T00:00:00 | 2012 | PPE1 | ST1 | FL | Port Everglades | 617 | ST1 | 248 | PPE1 | ST | RFO | 26.0856 | -80.1253 | 2012 | 0 | 617 | PPE1 | ST1 | ST1 | 3_1_Generator (generators) match on plant and gen IDs Step 1a: Exact match | 6_1_EnviroAssoc (boilers and generators) match on plant, boiler, and gen IDs Step 2a: Exact match
524 | FL | Port Everglades | 617 | PPE2 | ST2 | 225.3 | Pipeline Natural Gas | 26.0856 | -80.1253 | RET | 2012-11-30T00:00:00 | 2012 | PPE2 | ST2 | FL | Port Everglades | 617 | ST2 | 248 | PPE2 | ST | RFO | 26.0856 | -80.1253 | 2012 | 0 | 617 | PPE2 | ST2 | ST2 | 3_1_Generator (generators) match on plant and gen IDs Step 1a: Exact match | 6_1_EnviroAssoc (boilers and generators) match on plant, boiler, and gen IDs Step 2a: Exact match
525 | FL | Port Everglades | 617 | PPE3 | ST3 | 402.1 | Pipeline Natural Gas | 26.0856 | -80.1253 | RET | 2013-01-31T00:00:00 | 2013 | PPE3 | ST3 | FL | Port Everglades | 617 | ST3 | 402 | PPE3 | ST | RFO | 26.0856 | -80.1253 | 2013 | 0 | 617 | PPE3 | ST3 | ST3 | 3_1_Generator (generators) match on plant and gen IDs Step 1a: Exact match | 6_1_EnviroAssoc (boilers and generators) match on plant, boiler, and gen IDs Step 2a: Exact match
526 | FL | Port Everglades | 617 | PPE4 | ST4 | 402.1 | Pipeline Natural Gas | 26.0856 | -80.1253 | RET | 2013-01-31T00:00:00 | 2013 | PPE4 | ST4 | FL | Port Everglades | 617 | ST4 | 402 | PPE4 | ST | RFO | 26.0856 | -80.1253 | 2013 | 0 | 617 | PPE4 | ST4 | ST4 | 3_1_Generator (generators) match on plant and gen IDs Step 1a: Exact match | 6_1_EnviroAssoc (boilers and generators) match on plant, boiler, and gen IDs Step 2a: Exact match
527 | FL | Riviera Beach Energy Center | 619 | PRV3 | 3 | 310.4 | Residual Oil | 26.7653 | -80.0528 | RET | 2011-02-15T00:00:00 | 2011 | PRV3 | 3 | FL | Riviera | 619 | 3 | 310.4 | PRV3 | ST | RFO | 26.7653 | -80.0525 | 2011 | 0 | 619 | PRV3 | 3 | 3 | 3_1_Generator (generators) match on plant and gen IDs Step 1a: Exact match | 6_1_EnviroAssoc (boilers and generators) match on plant, boiler, and gen IDs Step 2a: Exact match
528 | FL | Riviera Beach Energy Center | 619 | PRV4 | 4 | 310.4 | Residual Oil | 26.7653 | -80.0528 | RET | 2011-02-15T00:00:00 | 2011 | PRV4 | 4 | FL | Riviera | 619 | 4 | 310.4 | PRV4 | ST | RFO | 26.7653 | -80.0525 | 2011 | 0 | 619 | PRV4 | 4 | 4 | 3_1_Generator (generators) match on plant and gen IDs Step 1a: Exact match | 6_1_EnviroAssoc (boilers and generators) match on plant, boiler, and gen IDs Step 2a: Exact match
529 | FL | Riviera Beach Energy Center | 619 | RBCT5A | 5A | 265 | Pipeline Natural Gas | 26.7653 | -80.0528 | OPR | 2013-10-24T00:00:00 | 0 | RBCT5A | 5A | FL | Riviera | 619 | 5A | 265 |  | CT | NG | 26.7653 | -80.0525 | 0 | 0 | 619 |  |  | 5A | 3_1_Generator (generators) match on plant and gen IDs Step 1a: Exact match
530 | FL | Riviera Beach Energy Center | 619 | RBCT5A | 5ST | 500 | Pipeline Natural Gas | 26.7653 | -80.0528 | OPR | 2013-10-24T00:00:00 | 0 | RBCT5A | 5ST | FL | Riviera | 619 | 5ST | 500 |  | CA | NG | 26.7653 | -80.0525 | 0 | 0 | 619 |  |  | 5ST | 3_1_Generator (generators) match on plant and gen IDs Step 1a: Exact match
531 | FL | Riviera Beach Energy Center | 619 | RBCT5B | 5B | 265 | Pipeline Natural Gas | 26.7653 | -80.0528 | OPR | 2013-10-04T00:00:00 | 0 | RBCT5B | 5B | FL | Riviera | 619 | 5B | 265 |  | CT | NG | 26.7653 | -80.0525 | 0 | 0 | 619 |  |  | 5B | 3_1_Generator (generators) match on plant and gen IDs Step 1a: Exact match
532 | FL | Riviera Beach Energy Center | 619 | RBCT5B | 5ST | 500 | Pipeline Natural Gas | 26.7653 | -80.0528 | OPR | 2013-10-04T00:00:00 | 0 | RBCT5B | 5ST | FL | Riviera | 619 | 5ST | 500 |  | CA | NG | 26.7653 | -80.0525 | 0 | 0 | 619 |  |  | 5ST | 3_1_Generator (generators) match on plant and gen IDs Step 1a: Exact match
533 | FL | Riviera Beach Energy Center | 619 | RBCT5C | 5C | 265 | Pipeline Natural Gas | 26.7653 | -80.0528 | OPR | 2013-09-21T00:00:00 | 0 | RBCT5C | 5C | FL | Riviera | 619 | 5C | 265 |  | CT | NG | 26.7653 | -80.0525 | 0 | 0 | 619 |  |  | 5C | 3_1_Generator (generators) match on plant and gen IDs Step 1a: Exact match
534 | FL | Riviera Beach Energy Center | 619 | RBCT5C | 5ST | 500 | Pipeline Natural Gas | 26.7653 | -80.0528 | OPR | 2013-09-21T00:00:00 | 0 | RBCT5C | 5ST | FL | Riviera | 619 | 5ST | 500 |  | CA | NG | 26.7653 | -80.0525 | 0 | 0 | 619 |  |  | 5ST | 3_1_Generator (generators) match on plant and gen IDs Step 1a: Exact match
535 | FL | Sanford | 620 | PSN3 | 3 | 156.3 | Residual Oil | 28.8419 | -81.3256 | RET | 2012-11-30T00:00:00 | 2012 | PSN3 | 3 | FL | Sanford | 620 | 3 | 156.2 | PSN3 | ST | RFO | 28.8419 | -81.3256 | 2012 | 0 | 620 | PSN3 | 3 | 3 | 3_1_Generator (generators) match on plant and gen IDs Step 1a: Exact match | 6_1_EnviroAssoc (boilers and generators) match on plant, boiler, and gen IDs Step 2a: Exact match
536 | FL | Sanford | 620 | SNCT4A | 4 | 436.1 | Pipeline Natural Gas | 28.8419 | -81.3256 | OPR | 2002-12-05T00:00:00 | 0 | SNCT4A | 4 | FL | Sanford | 620 | 4 | 436.1 |  | CA | NG | 28.8419 | -81.3256 | 0 | 0 | 620 |  |  | 4 | 3_1_Generator (generators) match on plant and gen IDs Step 1a: Exact match
537 | FL | Sanford | 620 | SNCT4A | 4A | 188.2 | Pipeline Natural Gas | 28.8419 | -81.3256 | OPR | 2002-12-05T00:00:00 | 0 | SNCT4A | 4A | FL | Sanford | 620 | 4A | 188.2 |  | CT | NG | 28.8419 | -81.3256 | 0 | 0 | 620 |  |  | 4A | 3_1_Generator (generators) match on plant and gen IDs Step 1a: Exact match
538 | FL | Sanford | 620 | SNCT4B | 4 | 436.1 | Pipeline Natural Gas | 28.8419 | -81.3256 | OPR | 2002-12-07T00:00:00 | 0 | SNCT4B | 4 | FL | Sanford | 620 | 4 | 436.1 |  | CA | NG | 28.8419 | -81.3256 | 0 | 0 | 620 |  |  | 4 | 3_1_Generator (generators) match on plant and gen IDs Step 1a: Exact match
539 | FL | Sanford | 620 | SNCT4B | 4B | 188.2 | Pipeline Natural Gas | 28.8419 | -81.3256 | OPR | 2002-12-07T00:00:00 | 0 | SNCT4B | 4B | FL | Sanford | 620 | 4B | 188.2 |  | CT | NG | 28.8419 | -81.3256 | 0 | 0 | 620 |  |  | 4B | 3_1_Generator (generators) match on plant and gen IDs Step 1a: Exact match
540 | FL | Sanford | 620 | SNCT4C | 4 | 436.1 | Pipeline Natural Gas | 28.8419 | -81.3256 | OPR | 2002-12-01T00:00:00 | 0 | SNCT4C | 4 | FL | Sanford | 620 | 4 | 436.1 |  | CA | NG | 28.8419 | -81.3256 | 0 | 0 | 620 |  |  | 4 | 3_1_Generator (generators) match on plant and gen IDs Step 1a: Exact match
541 | FL | Sanford | 620 | SNCT4C | 4C | 188.2 | Pipeline Natural Gas | 28.8419 | -81.3256 | OPR | 2002-12-01T00:00:00 | 0 | SNCT4C | 4C | FL | Sanford | 620 | 4C | 188.2 |  | CT | NG | 28.8419 | -81.3256 | 0 | 0 | 620 |  |  | 4C | 3_1_Generator (generators) match on plant and gen IDs Step 1a: Exact match
542 | FL | Sanford | 620 | SNCT4D | 4 | 436.1 | Pipeline Natural Gas | 28.8419 | -81.3256 | OPR | 2002-12-01T00:00:00 | 0 | SNCT4D | 4 | FL | Sanford | 620 | 4 | 436.1 |  | CA | NG | 28.8419 | -81.3256 | 0 | 0 | 620 |  |  | 4 | 3_1_Generator (generators) match on plant and gen IDs Step 1a: Exact match
543 | FL | Sanford | 620 | SNCT4D | 4D | 188.2 | Pipeline Natural Gas | 28.8419 | -81.3256 | OPR | 2002-12-01T00:00:00 | 0 | SNCT4D | 4D | FL | Sanford | 620 | 4D | 188.2 |  | CT | NG | 28.8419 | -81.3256 | 0 | 0 | 620 |  |  | 4D | 3_1_Generator (generators) match on plant and gen IDs Step 1a: Exact match
544 | FL | Sanford | 620 | SNCT5A | 5 | 436.1 | Pipeline Natural Gas | 28.8419 | -81.3256 | OPR | 2002-02-21T00:00:00 | 0 | SNCT5A | 5 | FL | Sanford | 620 | 5 | 436.1 |  | CA | NG | 28.8419 | -81.3256 | 0 | 0 | 620 |  |  | 5 | 3_1_Generator (generators) match on plant and gen IDs Step 1a: Exact match
545 | FL | Sanford | 620 | SNCT5A | 5A | 188.2 | Pipeline Natural Gas | 28.8419 | -81.3256 | OPR | 2002-02-21T00:00:00 | 0 | SNCT5A | 5A | FL | Sanford | 620 | 5A | 188.2 |  | CT | NG | 28.8419 | -81.3256 | 0 | 0 | 620 |  |  | 5A | 3_1_Generator (generators) match on plant and gen IDs Step 1a: Exact match
546 | FL | Sanford | 620 | SNCT5B | 5 | 436.1 | Pipeline Natural Gas | 28.8419 | -81.3256 | OPR | 2002-02-25T00:00:00 | 0 | SNCT5B | 5 | FL | Sanford | 620 | 5 | 436.1 |  | CA | NG | 28.8419 | -81.3256 | 0 | 0 | 620 |  |  | 5 | 3_1_Generator (generators) match on plant and gen IDs Step 1a: Exact match
547 | FL | Sanford | 620 | SNCT5B | 5B | 188.2 | Pipeline Natural Gas | 28.8419 | -81.3256 | OPR | 2002-02-25T00:00:00 | 0 | SNCT5B | 5B | FL | Sanford | 620 | 5B | 188.2 |  | CT | NG | 28.8419 | -81.3256 | 0 | 0 | 620 |  |  | 5B | 3_1_Generator (generators) match on plant and gen IDs Step 1a: Exact match
548 | FL | Sanford | 620 | SNCT5C | 5 | 436.1 | Pipeline Natural Gas | 28.8419 | -81.3256 | OPR | 2002-03-04T00:00:00 | 0 | SNCT5C | 5 | FL | Sanford | 620 | 5 | 436.1 |  | CA | NG | 28.8419 | -81.3256 | 0 | 0 | 620 |  |  | 5 | 3_1_Generator (generators) match on plant and gen IDs Step 1a: Exact match
549 | FL | Sanford | 620 | SNCT5C | 5C | 188.2 | Pipeline Natural Gas | 28.8419 | -81.3256 | OPR | 2002-03-04T00:00:00 | 0 | SNCT5C | 5C | FL | Sanford | 620 | 5C | 188.2 |  | CT | NG | 28.8419 | -81.3256 | 0 | 0 | 620 |  |  | 5C | 3_1_Generator (generators) match on plant and gen IDs Step 1a: Exact match
550 | FL | Sanford | 620 | SNCT5D | 5 | 436.1 | Pipeline Natural Gas | 28.8419 | -81.3256 | OPR | 2002-03-11T00:00:00 | 0 | SNCT5D | 5 | FL | Sanford | 620 | 5 | 436.1 |  | CA | NG | 28.8419 | -81.3256 | 0 | 0 | 620 |  |  | 5 | 3_1_Generator (generators) match on plant and gen IDs Step 1a: Exact match
551 | FL | Sanford | 620 | SNCT5D | 5D | 188.2 | Pipeline Natural Gas | 28.8419 | -81.3256 | OPR | 2002-03-11T00:00:00 | 0 | SNCT5D | 5D | FL | Sanford | 620 | 5D | 188.2 |  | CT | NG | 28.8419 | -81.3256 | 0 | 0 | 620 |  |  | 5D | 3_1_Generator (generators) match on plant and gen IDs Step 1a: Exact match
552 | FL | Turkey Point | 621 | PTP1 | ST1 | 402.1 | Pipeline Natural Gas | 25.4356 | -80.3308 | RET | 2016-10-31T00:00:00 | 2016 | PTP1 | ST1 | FL | Turkey Point | 621 | ST1 | 402 | PTP1 | ST | NG | 25.4356 | -80.3308 | 2016 | 0 | 621 | PTP1 | ST1 | ST1 | 3_1_Generator (generators) match on plant and gen IDs Step 1a: Exact match | 6_1_EnviroAssoc (boilers and generators) match on plant, boiler, and gen IDs Step 2a: Exact match
553 | FL | Turkey Point | 621 | PTP2 | ST2 | 402.1 | Pipeline Natural Gas | 25.4356 | -80.3308 | RET | 2013-12-31T00:00:00 | 2013 | PTP2 | ST2 | FL | Turkey Point | 621 | ST2 | 402 | PTP2 | ST | RFO | 25.4356 | -80.3308 | 2013 | 0 | 621 | PTP2 | ST2 | ST2 | 3_1_Generator (generators) match on plant and gen IDs Step 1a: Exact match | 6_1_EnviroAssoc (boilers and generators) match on plant, boiler, and gen IDs Step 2a: Exact match
554 | FL | Turkey Point | 621 | TPCT5A | 5CA | 472 | Pipeline Natural Gas | 25.4356 | -80.3308 | OPR | 2006-12-19T00:00:00 | 0 | TPCT5A | 5CA | FL | Turkey Point | 621 | 5CA | 472 |  | CA | NG | 25.4356 | -80.3308 | 0 | 0 | 621 |  |  | 5CA | 3_1_Generator (generators) match on plant and gen IDs Step 1a: Exact match
555 | FL | Turkey Point | 621 | TPCT5A | 5CTA | 188.2 | Pipeline Natural Gas | 25.4356 | -80.3308 | OPR | 2006-12-19T00:00:00 | 0 | TPCT5A | 5CTA | FL | Turkey Point | 621 | 5CTA | 188 |  | CT | NG | 25.4356 | -80.3308 | 0 | 0 | 621 |  |  | 5CTA | 3_1_Generator (generators) match on plant and gen IDs Step 1a: Exact match
556 | FL | Turkey Point | 621 | TPCT5B | 5CA | 472 | Pipeline Natural Gas | 25.4356 | -80.3308 | OPR | 2006-12-27T00:00:00 | 0 | TPCT5B | 5CA | FL | Turkey Point | 621 | 5CA | 472 |  | CA | NG | 25.4356 | -80.3308 | 0 | 0 | 621 |  |  | 5CA | 3_1_Generator (generators) match on plant and gen IDs Step 1a: Exact match
557 | FL | Turkey Point | 621 | TPCT5B | 5CTB | 188.2 | Pipeline Natural Gas | 25.4356 | -80.3308 | OPR | 2006-12-27T00:00:00 | 0 | TPCT5B | 5CTB | FL | Turkey Point | 621 | 5CTB | 188 |  | CT | NG | 25.4356 | -80.3308 | 0 | 0 | 621 |  |  | 5CTB | 3_1_Generator (generators) match on plant and gen IDs Step 1a: Exact match
558 | FL | Turkey Point | 621 | TPCT5C | 5CA | 472 | Pipeline Natural Gas | 25.4356 | -80.3308 | OPR | 2006-12-12T00:00:00 | 0 | TPCT5C | 5CA | FL | Turkey Point | 621 | 5CA | 472 |  | CA | NG | 25.4356 | -80.3308 | 0 | 0 | 621 |  |  | 5CA | 3_1_Generator (generators) match on plant and gen IDs Step 1a: Exact match
559 | FL | Turkey Point | 621 | TPCT5C | 5CTC | 188.2 | Pipeline Natural Gas | 25.4356 | -80.3308 | OPR | 2006-12-12T00:00:00 | 0 | TPCT5C | 5CTC | FL | Turkey Point | 621 | 5CTC | 188 |  | CT | NG | 25.4356 | -80.3308 | 0 | 0 | 621 |  |  | 5CTC | 3_1_Generator (generators) match on plant and gen IDs Step 1a: Exact match
560 | FL | Turkey Point | 621 | TPCT5D | 5CA | 472 | Pipeline Natural Gas | 25.4356 | -80.3308 | OPR | 2006-12-04T00:00:00 | 0 | TPCT5D | 5CA | FL | Turkey Point | 621 | 5CA | 472 |  | CA | NG | 25.4356 | -80.3308 | 0 | 0 | 621 |  |  | 5CA | 3_1_Generator (generators) match on plant and gen IDs Step 1a: Exact match
561 | FL | Turkey Point | 621 | TPCT5D | 5CTD | 188.2 | Pipeline Natural Gas | 25.4356 | -80.3308 | OPR | 2006-12-04T00:00:00 | 0 | TPCT5D | 5CTD | FL | Turkey Point | 621 | 5CTD | 188 |  | CT | NG | 25.4356 | -80.3308 | 0 | 0 | 621 |  |  | 5CTD | 3_1_Generator (generators) match on plant and gen IDs Step 1a: Exact match
562 | FL | Avon Park | 624 | P1 | P1 | 33.8 | Diesel Oil | 27.5792 | -81.4925 | RET | 2020-10-31T00:00:00 | 2020 | P1 | P1 | FL | Avon Park | 624 | P1 | 33.7 |  | GT | NG | 27.5794 | -81.4928 | 2020 | 0 | 624 |  |  | P1 | 3_1_Generator (generators) match on plant and gen IDs Step 1a: Exact match
563 | FL | Avon Park | 624 | P2 | P2 | 33.8 | Diesel Oil | 27.5792 | -81.4925 | RET | 2020-10-31T00:00:00 | 2020 | P2 | P2 | FL | Avon Park | 624 | P2 | 33.7 |  | GT | DFO | 27.5794 | -81.4928 | 2020 | 0 | 624 |  |  | P2 | 3_1_Generator (generators) match on plant and gen IDs Step 1a: Exact match
564 | FL | Bayboro | 627 | 1A | P1 | 58 | Diesel Oil | 27.7578 | -82.6369 | OPR | 1973-04-14T00:00:00 | 0 | 1A | P1 | FL | Bayboro | 627 | P1 | 56.7 |  | GT | DFO | 27.7581 | -82.6353 | 0 | 0 | 627 |  |  | P1 | 3_1_Generator (generators) match on plant and gen IDs Step 1a: Exact match
565 | FL | Bayboro | 627 | 1B | P1 | 58 | Diesel Oil | 27.7578 | -82.6369 | OPR | 1973-04-14T00:00:00 | 0 | 1B | P1 | FL | Bayboro | 627 | P1 | 56.7 |  | GT | DFO | 27.7581 | -82.6353 | 0 | 0 | 627 |  |  | P1 | 3_1_Generator (generators) match on plant and gen IDs Step 1a: Exact match
566 | FL | Bayboro | 627 | 2A | P2 | 58 | Diesel Oil | 27.7578 | -82.6369 | OPR | 1973-04-14T00:00:00 | 0 | 2A | P2 | FL | Bayboro | 627 | P2 | 56.7 |  | GT | DFO | 27.7581 | -82.6353 | 0 | 0 | 627 |  |  | P2 | 3_1_Generator (generators) match on plant and gen IDs Step 1a: Exact match
567 | FL | Bayboro | 627 | 2B | P2 | 58 | Diesel Oil | 27.7578 | -82.6369 | OPR | 1973-04-14T00:00:00 | 0 | 2B | P2 | FL | Bayboro | 627 | P2 | 56.7 |  | GT | DFO | 27.7581 | -82.6353 | 0 | 0 | 627 |  |  | P2 | 3_1_Generator (generators) match on plant and gen IDs Step 1a: Exact match
568 | FL | Bayboro | 627 | 3A | P3 | 58 | Diesel Oil | 27.7578 | -82.6369 | OPR | 1973-04-14T00:00:00 | 0 | 3A | P3 | FL | Bayboro | 627 | P3 | 56.7 |  | GT | DFO | 27.7581 | -82.6353 | 0 | 0 | 627 |  |  | P3 | 3_1_Generator (generators) match on plant and gen IDs Step 1a: Exact match
569 | FL | Bayboro | 627 | 3B | P3 | 58 | Diesel Oil | 27.7578 | -82.6369 | OPR | 1973-04-14T00:00:00 | 0 | 3B | P3 | FL | Bayboro | 627 | P3 | 56.7 |  | GT | DFO | 27.7581 | -82.6353 | 0 | 0 | 627 |  |  | P3 | 3_1_Generator (generators) match on plant and gen IDs Step 1a: Exact match
570 | FL | Bayboro | 627 | 4A | P4 | 58 | Diesel Oil | 27.7578 | -82.6369 | OPR | 1973-04-14T00:00:00 | 0 | 4A | P4 | FL | Bayboro | 627 | P4 | 56.7 |  | GT | DFO | 27.7581 | -82.6353 | 0 | 0 | 627 |  |  | P4 | 3_1_Generator (generators) match on plant and gen IDs Step 1a: Exact match
571 | FL | Bayboro | 627 | 4B | P4 | 58 | Diesel Oil | 27.7578 | -82.6369 | OPR | 1973-04-14T00:00:00 | 0 | 4B | P4 | FL | Bayboro | 627 | P4 | 56.7 |  | GT | DFO | 27.7581 | -82.6353 | 0 | 0 | 627 |  |  | P4 | 3_1_Generator (generators) match on plant and gen IDs Step 1a: Exact match
572 | FL | Crystal River | 628 | 1 | 1 | 440.6 | Coal | 28.9594 | -82.7003 | RET | 2018-12-31T00:00:00 | 2018 | 1 | 1 | FL | Crystal River | 628 | 1 | 440.5 | 1 | ST | BIT | 28.9656 | -82.6977 | 2018 | 0 | 628 | 1 | 1 | 1 | 3_1_Generator (generators) match on plant and gen IDs Step 1a: Exact match | 6_1_EnviroAssoc (boilers and generators) match on plant, boiler, and gen IDs Step 2a: Exact match
573 | FL | Crystal River | 628 | 1GTA | 1GTA | 310.3 | Pipeline Natural Gas | 28.9594 | -82.7003 | OPR | 2018-08-27T00:00:00 | 0 | 1GTA | 1GTA | FL | Crystal River | 628 | 1GTA | 310.3 |  | CT | NG | 28.9656 | -82.6977 | 0 | 0 | 628 |  |  | 1GTA | 3_1_Generator (generators) match on plant and gen IDs Step 1a: Exact match
574 | FL | Crystal River | 628 | 1GTA | CC1ST | 364.7 | Pipeline Natural Gas | 28.9594 | -82.7003 | OPR | 2018-08-27T00:00:00 | 0 | 1GTA | CC1ST | FL | Crystal River | 628 | CC1ST | 364.7 |  | CA | NG | 28.9656 | -82.6977 | 0 | 0 | 628 |  |  | CC1ST | 3_1_Generator (generators) match on plant and gen IDs Step 1a: Exact match
575 | FL | Crystal River | 628 | 1GTB | 1GTB | 310.3 | Pipeline Natural Gas | 28.9594 | -82.7003 | OPR | 2018-08-23T00:00:00 | 0 | 1GTB | 1GTB | FL | Crystal River | 628 | 1GTB | 310.3 |  | CT | NG | 28.9656 | -82.6977 | 0 | 0 | 628 |  |  | 1GTB | 3_1_Generator (generators) match on plant and gen IDs Step 1a: Exact match
576 | FL | Crystal River | 628 | 1GTB | CC1ST | 364.7 | Pipeline Natural Gas | 28.9594 | -82.7003 | OPR | 2018-08-23T00:00:00 | 0 | 1GTB | CC1ST | FL | Crystal River | 628 | CC1ST | 364.7 |  | CA | NG | 28.9656 | -82.6977 | 0 | 0 | 628 |  |  | CC1ST | 3_1_Generator (generators) match on plant and gen IDs Step 1a: Exact match
577 | FL | Crystal River | 628 | 2 | 2 | 523.8 | Coal | 28.9594 | -82.7003 | RET | 2018-12-31T00:00:00 | 2018 | 2 | 2 | FL | Crystal River | 628 | 2 | 523.8 | 2 | ST | BIT | 28.9656 | -82.6977 | 2018 | 0 | 628 | 2 | 2 | 2 | 3_1_Generator (generators) match on plant and gen IDs Step 1a: Exact match | 6_1_EnviroAssoc (boilers and generators) match on plant, boiler, and gen IDs Step 2a: Exact match
578 | FL | Crystal River | 628 | 2GTA | 2GTA | 310.3 | Pipeline Natural Gas | 28.9594 | -82.7003 | OPR | 2018-10-07T00:00:00 | 0 | 2GTA | 2GTA | FL | Crystal River | 628 | 2GTA | 310.3 |  | CT | NG | 28.9656 | -82.6977 | 0 | 0 | 628 |  |  | 2GTA | 3_1_Generator (generators) match on plant and gen IDs Step 1a: Exact match
579 | FL | Crystal River | 628 | 2GTA | CC2ST | 364.7 | Pipeline Natural Gas | 28.9594 | -82.7003 | OPR | 2018-10-07T00:00:00 | 0 | 2GTA | CC2ST | FL | Crystal River | 628 | CC2ST | 364.7 |  | CA | NG | 28.9656 | -82.6977 | 0 | 0 | 628 |  |  | CC2ST | 3_1_Generator (generators) match on plant and gen IDs Step 1a: Exact match
580 | FL | Crystal River | 628 | 2GTB | 2GTB | 310.3 | Pipeline Natural Gas | 28.9594 | -82.7003 | OPR | 2018-10-16T00:00:00 | 0 | 2GTB | 2GTB | FL | Crystal River | 628 | 2GTB | 310.3 |  | CT | NG | 28.9656 | -82.6977 | 0 | 0 | 628 |  |  | 2GTB | 3_1_Generator (generators) match on plant and gen IDs Step 1a: Exact match
581 | FL | Crystal River | 628 | 2GTB | CC2ST | 364.7 | Pipeline Natural Gas | 28.9594 | -82.7003 | OPR | 2018-10-16T00:00:00 | 0 | 2GTB | CC2ST | FL | Crystal River | 628 | CC2ST | 364.7 |  | CA | NG | 28.9656 | -82.6977 | 0 | 0 | 628 |  |  | CC2ST | 3_1_Generator (generators) match on plant and gen IDs Step 1a: Exact match
582 | FL | Crystal River | 628 | 4 | ST4 | 739.3 | Coal | 28.9594 | -82.7003 | OPR | 1982-12-01T00:00:00 | 0 | 4 | ST4 | FL | Crystal River | 628 | ST4 | 739.2 | 4 | ST | BIT | 28.9656 | -82.6977 | 0 | 0 | 628 | 4 | ST4 | ST4 | 3_1_Generator (generators) match on plant and gen IDs Step 1a: Exact match | 6_1_EnviroAssoc (boilers and generators) match on plant, boiler, and gen IDs Step 2a: Exact match
583 | FL | Crystal River | 628 | 5 | 5 | 739.3 | Coal | 28.9594 | -82.7003 | OPR | 1984-10-01T00:00:00 | 0 | 5 | 5 | FL | Crystal River | 628 | 5 | 739.2 | 5 | ST | BIT | 28.9656 | -82.6977 | 0 | 0 | 628 | 5 | 5 | 5 | 3_1_Generator (generators) match on plant and gen IDs Step 1a: Exact match | 6_1_EnviroAssoc (boilers and generators) match on plant, boiler, and gen IDs Step 2a: Exact match
584 | FL | G E Turner | 629 | P3 | P3 | 82 | Diesel Oil | 28.8689 | -81.2728 | RET | 2016-03-31T00:00:00 | 2016 | P3 | P3 | FL | G E Turner | 629 | P3 | 71.2 |  | GT | DFO | 28.8696 | -81.274 | 2015 | 0 | 629 |  |  | P3 | 3_1_Generator (generators) match on plant and gen IDs Step 1a: Exact match
585 | FL | G E Turner | 629 | P4 | P4 | 82 | Diesel Oil | 28.8689 | -81.2728 | RET | 2016-03-31T00:00:00 | 2016 | P4 | P4 | FL | G E Turner | 629 | P4 | 71.2 |  | GT | DFO | 28.8696 | -81.274 | 2016 | 0 | 629 |  |  | P4 | 3_1_Generator (generators) match on plant and gen IDs Step 1a: Exact match
586 | FL | Higgins | 630 | P1 | P1 | 33.7 | Pipeline Natural Gas | 28.0037 | -82.6626 | RET | 2019-12-31T00:00:00 | 2019 | P1 | P1 | FL | Higgins | 630 | P1 | 33.7 |  | GT | NG | 28.0033 | -82.6615 | 2019 | 0 | 630 |  |  | P1 | 3_1_Generator (generators) match on plant and gen IDs Step 1a: Exact match
587 | FL | Higgins | 630 | P2 | P2 | 33.7 | Pipeline Natural Gas | 28.0037 | -82.6626 | RET | 2019-12-31T00:00:00 | 2019 | P2 | P2 | FL | Higgins | 630 | P2 | 33.7 |  | GT | NG | 28.0033 | -82.6615 | 2019 | 0 | 630 |  |  | P2 | 3_1_Generator (generators) match on plant and gen IDs Step 1a: Exact match
588 | FL | Higgins | 630 | P3 | P3 | 43 | Pipeline Natural Gas | 28.0037 | -82.6626 | RET | 2019-12-31T00:00:00 | 2019 | P3 | P3 | FL | Higgins | 630 | P3 | 42.9 |  | GT | NG | 28.0033 | -82.6615 | 2019 | 0 | 630 |  |  | P3 | 3_1_Generator (generators) match on plant and gen IDs Step 1a: Exact match
589 | FL | Higgins | 630 | P4 | P4 | 43 | Pipeline Natural Gas | 28.0037 | -82.6626 | RET | 2019-12-31T00:00:00 | 2019 | P4 | P4 | FL | Higgins | 630 | P4 | 42.9 |  | GT | NG | 28.0033 | -82.6615 | 2019 | 0 | 630 |  |  | P4 | 3_1_Generator (generators) match on plant and gen IDs Step 1a: Exact match
590 | FL | P L Bartow | 634 | 4A | 4AGT | 215 | Pipeline Natural Gas | 27.8613 | -82.6012 | OPR | 2008-12-05T00:00:00 | 0 | 4A | 4AGT | FL | P L Bartow | 634 | 4AGT | 208.2 |  | CT | NG | 27.8595 | -82.6018 | 0 | 0 | 634 |  |  | 4AGT | 3_1_Generator (generators) match on plant and gen IDs Step 1a: Exact match
591 | FL | P L Bartow | 634 | 4A | 4ST | 420 | Pipeline Natural Gas | 27.8613 | -82.6012 | OPR | 2008-12-05T00:00:00 | 0 | 4A | 4ST | FL | P L Bartow | 634 | 4ST | 421.2 | 4A | CA | NG | 27.8595 | -82.6018 | 0 | 0 | 634 | 4A | 4ST | 4ST | 3_1_Generator (generators) match on plant and gen IDs Step 1a: Exact match | 6_1_EnviroAssoc (boilers and generators) match on plant, boiler, and gen IDs Step 2a: Exact match
592 | FL | P L Bartow | 634 | 4B | 4BGT | 215 | Pipeline Natural Gas | 27.8613 | -82.6012 | OPR | 2008-11-05T00:00:00 | 0 | 4B | 4BGT | FL | P L Bartow | 634 | 4BGT | 208.2 |  | CT | NG | 27.8595 | -82.6018 | 0 | 0 | 634 |  |  | 4BGT | 3_1_Generator (generators) match on plant and gen IDs Step 1a: Exact match
593 | FL | P L Bartow | 634 | 4B | 4ST | 420 | Pipeline Natural Gas | 27.8613 | -82.6012 | OPR | 2008-11-05T00:00:00 | 0 | 4B | 4ST | FL | P L Bartow | 634 | 4ST | 421.2 | 4B | CA | NG | 27.8595 | -82.6018 | 0 | 0 | 634 | 4B | 4ST | 4ST | 3_1_Generator (generators) match on plant and gen IDs Step 1a: Exact match | 6_1_EnviroAssoc (boilers and generators) match on plant, boiler, and gen IDs Step 2a: Exact match
594 | FL | P L Bartow | 634 | 4C | 4CGT | 215 | Pipeline Natural Gas | 27.8613 | -82.6012 | OPR | 2008-11-19T00:00:00 | 0 | 4C | 4CGT | FL | P L Bartow | 634 | 4CGT | 208.2 |  | CT | NG | 27.8595 | -82.6018 | 0 | 0 | 634 |  |  | 4CGT | 3_1_Generator (generators) match on plant and gen IDs Step 1a: Exact match
595 | FL | P L Bartow | 634 | 4C | 4ST | 420 | Pipeline Natural Gas | 27.8613 | -82.6012 | OPR | 2008-11-19T00:00:00 | 0 | 4C | 4ST | FL | P L Bartow | 634 | 4ST | 421.2 | 4C | CA | NG | 27.8595 | -82.6018 | 0 | 0 | 634 | 4C | 4ST | 4ST | 3_1_Generator (generators) match on plant and gen IDs Step 1a: Exact match | 6_1_EnviroAssoc (boilers and generators) match on plant, boiler, and gen IDs Step 2a: Exact match
596 | FL | P L Bartow | 634 | 4D | 4DGT | 215 | Pipeline Natural Gas | 27.8613 | -82.6012 | OPR | 2008-12-20T00:00:00 | 0 | 4D | 4DGT | FL | P L Bartow | 634 | 4DGT | 208.2 |  | CT | NG | 27.8595 | -82.6018 | 0 | 0 | 634 |  |  | 4DGT | 3_1_Generator (generators) match on plant and gen IDs Step 1a: Exact match
597 | FL | P L Bartow | 634 | 4D | 4ST | 420 | Pipeline Natural Gas | 27.8613 | -82.6012 | OPR | 2008-12-20T00:00:00 | 0 | 4D | 4ST | FL | P L Bartow | 634 | 4ST | 421.2 | 4D | CA | NG | 27.8595 | -82.6018 | 0 | 0 | 634 | 4D | 4ST | 4ST | 3_1_Generator (generators) match on plant and gen IDs Step 1a: Exact match | 6_1_EnviroAssoc (boilers and generators) match on plant, boiler, and gen IDs Step 2a: Exact match
598 | FL | P L Bartow | 634 | P1 | P1 | 57 | Diesel Oil | 27.8613 | -82.6012 | OPR | 1972-06-14T00:00:00 | 0 | P1 | P1 | FL | P L Bartow | 634 | P1 | 55.4 |  | GT | DFO | 27.8595 | -82.6018 | 0 | 0 | 634 |  |  | P1 | 3_1_Generator (generators) match on plant and gen IDs Step 1a: Exact match
599 | FL | P L Bartow | 634 | P2 | P2 | 57 | Diesel Oil | 27.8613 | -82.6012 | OPR | 1972-06-14T00:00:00 | 0 | P2 | P2 | FL | P L Bartow | 634 | P2 | 55.4 |  | GT | NG | 27.8595 | -82.6018 | 0 | 0 | 634 |  |  | P2 | 3_1_Generator (generators) match on plant and gen IDs Step 1a: Exact match
600 | FL | P L Bartow | 634 | P3 | P3 | 57 | Diesel Oil | 27.8613 | -82.6012 | OPR | 1972-06-14T00:00:00 | 0 | P3 | P3 | FL | P L Bartow | 634 | P3 | 55.4 |  | GT | DFO | 27.8595 | -82.6018 | 0 | 0 | 634 |  |  | P3 | 3_1_Generator (generators) match on plant and gen IDs Step 1a: Exact match
601 | FL | P L Bartow | 634 | P4 | P4 | 57 | Diesel Oil | 27.8613 | -82.6012 | OPR | 1972-06-14T00:00:00 | 0 | P4 | P4 | FL | P L Bartow | 634 | P4 | 55.4 |  | GT | NG | 27.8595 | -82.6018 | 0 | 0 | 634 |  |  | P4 | 3_1_Generator (generators) match on plant and gen IDs Step 1a: Exact match
602 | FL | Suwannee River | 638 | 1 | 1 | 34.5 | Pipeline Natural Gas | 30.3764 | -83.1806 | RET | 2016-12-31T00:00:00 | 2016 | 1 | 1 | FL | Suwannee River | 638 | 1 | 34.5 | 1 | ST | NG | 30.3764 | -83.1806 | 2016 | 0 | 638 | 1 | 1 | 1 | 3_1_Generator (generators) match on plant and gen IDs Step 1a: Exact match | 6_1_EnviroAssoc (boilers and generators) match on plant, boiler, and gen IDs Step 2a: Exact match
603 | FL | Suwannee River | 638 | 1A | P1 | 68 | Diesel Oil | 30.3764 | -83.1806 | OPR | 1980-10-29T00:00:00 | 0 | 1A | P1 | FL | Suwannee River | 638 | P1 | 65.9 |  | GT | NG | 30.3764 | -83.1806 | 0 | 0 | 638 |  |  | P1 | 3_1_Generator (generators) match on plant and gen IDs Step 1a: Exact match
604 | FL | Suwannee River | 638 | 1B | P1 | 68 | Diesel Oil | 30.3764 | -83.1806 | OPR | 1980-10-29T00:00:00 | 0 | 1B | P1 | FL | Suwannee River | 638 | P1 | 65.9 |  | GT | NG | 30.3764 | -83.1806 | 0 | 0 | 638 |  |  | P1 | 3_1_Generator (generators) match on plant and gen IDs Step 1a: Exact match
605 | FL | Suwannee River | 638 | 2 | 2 | 37.5 | Pipeline Natural Gas | 30.3764 | -83.1806 | RET | 2016-12-31T00:00:00 | 2016 | 2 | 2 | FL | Suwannee River | 638 | 2 | 37.5 | 2 | ST | NG | 30.3764 | -83.1806 | 2016 | 0 | 638 | 2 | 2 | 2 | 3_1_Generator (generators) match on plant and gen IDs Step 1a: Exact match | 6_1_EnviroAssoc (boilers and generators) match on plant, boiler, and gen IDs Step 2a: Exact match
606 | FL | Suwannee River | 638 | 2A | P2 | 68 | Diesel Oil | 30.3764 | -83.1806 | OPR | 1980-10-29T00:00:00 | 0 | 2A | P2 | FL | Suwannee River | 638 | P2 | 65.9 |  | GT | DFO | 30.3764 | -83.1806 | 0 | 0 | 638 |  |  | P2 | 3_1_Generator (generators) match on plant and gen IDs Step 1a: Exact match
607 | FL | Suwannee River | 638 | 2B | P2 | 68 | Diesel Oil | 30.3764 | -83.1806 | OPR | 1980-10-29T00:00:00 | 0 | 2B | P2 | FL | Suwannee River | 638 | P2 | 65.9 |  | GT | DFO | 30.3764 | -83.1806 | 0 | 0 | 638 |  |  | P2 | 3_1_Generator (generators) match on plant and gen IDs Step 1a: Exact match
608 | FL | Suwannee River | 638 | 3 | 3 | 75 | Pipeline Natural Gas | 30.3764 | -83.1806 | RET | 2016-12-31T00:00:00 | 2016 | 3 | 3 | FL | Suwannee River | 638 | 3 | 75 | 3 | ST | NG | 30.3764 | -83.1806 | 2016 | 0 | 638 | 3 | 3 | 3 | 3_1_Generator (generators) match on plant and gen IDs Step 1a: Exact match | 6_1_EnviroAssoc (boilers and generators) match on plant, boiler, and gen IDs Step 2a: Exact match
609 | FL | Suwannee River | 638 | 3A | P3 | 68 | Diesel Oil | 30.3764 | -83.1806 | OPR | 1980-10-29T00:00:00 | 0 | 3A | P3 | FL | Suwannee River | 638 | P3 | 65.9 |  | GT | NG | 30.3764 | -83.1806 | 0 | 0 | 638 |  |  | P3 | 3_1_Generator (generators) match on plant and gen IDs Step 1a: Exact match
610 | FL | Suwannee River | 638 | 3B | P3 | 68 | Diesel Oil | 30.3764 | -83.1806 | OPR | 1980-10-29T00:00:00 | 0 | 3B | P3 | FL | Suwannee River | 638 | P3 | 65.9 |  | GT | NG | 30.3764 | -83.1806 | 0 | 0 | 638 |  |  | P3 | 3_1_Generator (generators) match on plant and gen IDs Step 1a: Exact match
611 | FL | Gulf Clean Energy Center | 641 | 4 | 4 | 93.8 | Pipeline Natural Gas | 30.5661 | -87.2289 | OPR | 1959-07-01T00:00:00 | 0 | 4 | 4 | FL | Gulf Clean Energy Center | 641 | 4 | 93.7 | 4 | ST | NG | 30.5661 | -87.2244 | 0 | 0 | 641 | 4 | 4 | 4 | 3_1_Generator (generators) match on plant and gen IDs Step 1a: Exact match | 6_1_EnviroAssoc (boilers and generators) match on plant, boiler, and gen IDs Step 2a: Exact match
612 | FL | Gulf Clean Energy Center | 641 | 5 | 5 | 93.8 | Pipeline Natural Gas | 30.5661 | -87.2289 | OPR | 1961-06-01T00:00:00 | 0 | 5 | 5 | FL | Gulf Clean Energy Center | 641 | 5 | 93.7 | 5 | ST | NG | 30.5661 | -87.2244 | 0 | 0 | 641 | 5 | 5 | 5 | 3_1_Generator (generators) match on plant and gen IDs Step 1a: Exact match | 6_1_EnviroAssoc (boilers and generators) match on plant, boiler, and gen IDs Step 2a: Exact match
613 | FL | Gulf Clean Energy Center | 641 | 6 | 6 | 369.8 | Pipeline Natural Gas | 30.5661 | -87.2289 | OPR | 1970-05-01T00:00:00 | 0 | 6 | 6 | FL | Gulf Clean Energy Center | 641 | 6 | 369.7 | 6 | ST | NG | 30.5661 | -87.2244 | 0 | 0 | 641 | 6 | 6 | 6 | 3_1_Generator (generators) match on plant and gen IDs Step 1a: Exact match | 6_1_EnviroAssoc (boilers and generators) match on plant, boiler, and gen IDs Step 2a: Exact match
614 | FL | Gulf Clean Energy Center | 641 | 7 | 7 | 578 | Pipeline Natural Gas | 30.5661 | -87.2289 | OPR | 1973-05-11T00:00:00 | 0 | 7 | 7 | FL | Gulf Clean Energy Center | 641 | 7 | 578 | 7 | ST | NG | 30.5661 | -87.2244 | 0 | 0 | 641 | 7 | 7 | 7 | 3_1_Generator (generators) match on plant and gen IDs Step 1a: Exact match | 6_1_EnviroAssoc (boilers and generators) match on plant, boiler, and gen IDs Step 2a: Exact match
615 | FL | Gulf Clean Energy Center | 641 | 8A | 8A | 225 | Pipeline Natural Gas | 30.5661 | -87.2289 | OPR | 2021-10-23T00:00:00 | 0 | 8A | 8A | FL | Gulf Clean Energy Center | 641 | 8A | 243.1 |  | GT | NG | 30.5661 | -87.2244 | 0 | 0 | 641 |  |  | 8A | 3_1_Generator (generators) match on plant and gen IDs Step 1a: Exact match
616 | FL | Gulf Clean Energy Center | 641 | 8B | 8B | 225 | Pipeline Natural Gas | 30.5661 | -87.2289 | OPR | 2021-10-01T00:00:00 | 0 | 8B | 8B | FL | Gulf Clean Energy Center | 641 | 8B | 243.1 |  | GT | NG | 30.5661 | -87.2244 | 0 | 0 | 641 |  |  | 8B | 3_1_Generator (generators) match on plant and gen IDs Step 1a: Exact match
617 | FL | Gulf Clean Energy Center | 641 | 8C | 8C | 225 | Pipeline Natural Gas | 30.5661 | -87.2289 | OPR | 2021-09-17T00:00:00 | 0 | 8C | 8C | FL | Gulf Clean Energy Center | 641 | 8C | 243.1 |  | GT | NG | 30.5661 | -87.2244 | 0 | 0 | 641 |  |  | 8C | 3_1_Generator (generators) match on plant and gen IDs Step 1a: Exact match
618 | FL | Gulf Clean Energy Center | 641 | 8D | 8D | 225 | Pipeline Natural Gas | 30.5661 | -87.2289 | OPR | 2021-11-07T00:00:00 | 0 | 8D | 8D | FL | Gulf Clean Energy Center | 641 | 8D | 243.1 |  | GT | NG | 30.5661 | -87.2244 | 0 | 0 | 641 |  |  | 8D | 3_1_Generator (generators) match on plant and gen IDs Step 1a: Exact match
619 | FL | Scholz Electric Generating Plant | 642 | 1 | 1 | 49 | Coal | 30.6689 | -84.8869 | RET | 2015-04-16T00:00:00 | 2015 | 1 | 1 | FL | Scholz | 642 | 1 | 49 | 1 | ST | BIT | 30.6692 | -84.8869 | 2015 | 0 | 642 | 1 | 1 | 1 | 3_1_Generator (generators) match on plant and gen IDs Step 1a: Exact match | 6_1_EnviroAssoc (boilers and generators) match on plant, boiler, and gen IDs Step 2a: Exact match
620 | FL | Scholz Electric Generating Plant | 642 | 2 | 2 | 49 | Coal | 30.6689 | -84.8869 | RET | 2015-04-16T00:00:00 | 2015 | 2 | 2 | FL | Scholz | 642 | 2 | 49 | 2 | ST | BIT | 30.6692 | -84.8869 | 2015 | 0 | 642 | 2 | 2 | 2 | 3_1_Generator (generators) match on plant and gen IDs Step 1a: Exact match | 6_1_EnviroAssoc (boilers and generators) match on plant, boiler, and gen IDs Step 2a: Exact match
621 | FL | Lansing Smith Generating Plant | 643 | 1 | 1 | 149.6 | Coal | 30.2689 | -85.7003 | RET | 2016-03-31T00:00:00 | 2016 | 1 | 1 | FL | Lansing Smith | 643 | 1 | 149.6 | 1 | ST | BIT | 30.2686 | -85.7003 | 2016 | 0 | 643 | 1 | 1 | 1 | 3_1_Generator (generators) match on plant and gen IDs Step 1a: Exact match | 6_1_EnviroAssoc (boilers and generators) match on plant, boiler, and gen IDs Step 2a: Exact match
622 | FL | Lansing Smith Generating Plant | 643 | 2 | 2 | 190.4 | Coal | 30.2689 | -85.7003 | RET | 2016-03-31T00:00:00 | 2016 | 2 | 2 | FL | Lansing Smith | 643 | 2 | 190.4 | 2 | ST | BIT | 30.2686 | -85.7003 | 2016 | 0 | 643 | 2 | 2 | 2 | 3_1_Generator (generators) match on plant and gen IDs Step 1a: Exact match | 6_1_EnviroAssoc (boilers and generators) match on plant, boiler, and gen IDs Step 2a: Exact match
623 | FL | Lansing Smith Generating Plant | 643 | 4 | 3A | 203.2 | Pipeline Natural Gas | 30.2689 | -85.7003 | OPR | 2002-01-16T00:00:00 | 0 | 4 | 3A | FL | Lansing Smith | 643 | 3A | 203.2 |  | CT | NG | 30.2686 | -85.7003 | 0 | 0 | 643 |  |  | 3A | 3_1_Generator (generators) match on plant and gen IDs Step 1a: Exact match
624 | FL | Lansing Smith Generating Plant | 643 | 4 | 3S | 213.3 | Pipeline Natural Gas | 30.2689 | -85.7003 | OPR | 2002-01-16T00:00:00 | 0 | 4 | 3S | FL | Lansing Smith | 643 | 3S | 213.3 | 4 | CA | NG | 30.2686 | -85.7003 | 0 | 0 | 643 | 4 | 3S | 3S | 3_1_Generator (generators) match on plant and gen IDs Step 1a: Exact match | 6_1_EnviroAssoc (boilers and generators) match on plant, boiler, and gen IDs Step 2a: Exact match
625 | FL | Lansing Smith Generating Plant | 643 | 5 | 3B | 203.2 | Pipeline Natural Gas | 30.2689 | -85.7003 | OPR | 2002-01-12T00:00:00 | 0 | 5 | 3B | FL | Lansing Smith | 643 | 3B | 203.2 |  | CT | NG | 30.2686 | -85.7003 | 0 | 0 | 643 |  |  | 3B | 3_1_Generator (generators) match on plant and gen IDs Step 1a: Exact match
626 | FL | Lansing Smith Generating Plant | 643 | 5 | 3S | 213.3 | Pipeline Natural Gas | 30.2689 | -85.7003 | OPR | 2002-01-12T00:00:00 | 0 | 5 | 3S | FL | Lansing Smith | 643 | 3S | 213.3 | 5 | CA | NG | 30.2686 | -85.7003 | 0 | 0 | 643 | 5 | 3S | 3S | 3_1_Generator (generators) match on plant and gen IDs Step 1a: Exact match | 6_1_EnviroAssoc (boilers and generators) match on plant, boiler, and gen IDs Step 2a: Exact match
627 | FL | Lansing Smith Generating Plant | 643 | AA | CT1 | 41.8 | Diesel Oil | 30.2689 | -85.7003 | OPR | 1971-05-18T00:00:00 | 0 | AA | CT1 | FL | Lansing Smith | 643 | CT1 | 41.8 |  | GT | DFO | 30.2686 | -85.7003 | 0 | 0 | 643 |  |  | CT1 | 3_1_Generator (generators) match on plant and gen IDs Step 1a: Exact match
628 | FL | Lansing Smith Generating Plant | 643 | AB | CT1 | 41.8 | Diesel Oil | 30.2689 | -85.7003 | OPR | 1971-05-18T00:00:00 | 0 | AB | CT1 | FL | Lansing Smith | 643 | CT1 | 41.8 |  | GT | DFO | 30.2686 | -85.7003 | 0 | 0 | 643 |  |  | CT1 | 3_1_Generator (generators) match on plant and gen IDs Step 1a: Exact match
629 | FL | Big Bend | 645 | BB01 | 1 | 445.5 |  | 27.7944 | -82.4036 | RET | 2020-06-01T00:00:00 | 2020 | BB01 | 1 | FL | Big Bend | 645 | ST1 | 445.5 | BB01 | CA | NG | 27.7944 | -82.4036 | 0 | 0 | 645 | 1 | 1 | 1 | 3_1_Generator (generators) match on plant and gen IDs Step 1d: Modify IDs; remove leading letters | 6_1_EnviroAssoc (boilers and generators) match on plant, boiler, and gen IDs Step 2d: Modify IDs; remove leading letters
630 | FL | Big Bend | 645 | BB02 | ST2 | 445.5 |  | 27.7944 | -82.4036 | RET | 2021-11-30T00:00:00 | 2021 | BB02 | ST2 | FL | Big Bend | 645 | ST2 | 445.5 | BB02 | ST | BIT | 27.7944 | -82.4036 | 2021 | 0 | 645 | BB02 | ST2 | ST2 | 3_1_Generator (generators) match on plant and gen IDs Step 1a: Exact match | 6_1_EnviroAssoc (boilers and generators) match on plant, boiler, and gen IDs Step 2a: Exact match
631 | FL | Big Bend | 645 | BB03 | ST3 | 445.5 | Pipeline Natural Gas | 27.7944 | -82.4036 | RET | 2023-04-26T00:00:00 | 2023 | BB03 | ST3 | FL | Big Bend | 645 | ST3 | 445.5 | BB03 | ST | NG | 27.7944 | -82.4036 | 2023 | 0 | 645 | BB03 | ST3 | ST3 | 3_1_Generator (generators) match on plant and gen IDs Step 1a: Exact match | 6_1_EnviroAssoc (boilers and generators) match on plant, boiler, and gen IDs Step 2a: Exact match
632 | FL | Big Bend | 645 | BB04 | ST4 | 486 | Pipeline Natural Gas | 27.7944 | -82.4036 | OPR | 1985-02-01T00:00:00 | 0 | BB04 | ST4 | FL | Big Bend | 645 | ST4 | 486 | BB04 | ST | BIT | 27.7944 | -82.4036 | 0 | 0 | 645 | BB04 | ST4 | ST4 | 3_1_Generator (generators) match on plant and gen IDs Step 1a: Exact match | 6_1_EnviroAssoc (boilers and generators) match on plant, boiler, and gen IDs Step 2a: Exact match
633 | FL | Big Bend | 645 | BB05 | BBST1 | 445.5 | Pipeline Natural Gas | 27.7944 | -82.4036 | OPR | 2021-09-28T00:00:00 | 0 | BB05 | 1 | FL | Big Bend | 645 | ST1 | 445.5 | BB05 | CA | NG | 27.7944 | -82.4036 | 0 | 0 | 645 | 5 | 1 | 1 | 3_1_Generator (generators) match on plant and gen IDs Step 1d: Modify IDs; remove leading letters | 6_1_EnviroAssoc (boilers and generators) match on plant, boiler, and gen IDs Step 2d: Modify IDs; remove leading letters
634 | FL | Big Bend | 645 | BB05 | GT5 | 392 | Pipeline Natural Gas | 27.7944 | -82.4036 | OPR | 2021-09-28T00:00:00 | 0 | BB05 | GT5 | FL | Big Bend | 645 | GT5 | 397.8 |  | CT | NG | 27.7944 | -82.4036 | 0 | 0 | 645 |  |  | GT5 | 3_1_Generator (generators) match on plant and gen IDs Step 1a: Exact match
635 | FL | Big Bend | 645 | BB06 | BBST1 | 445.5 | Pipeline Natural Gas | 27.7944 | -82.4036 | OPR | 2021-09-21T00:00:00 | 0 | BB06 | 1 | FL | Big Bend | 645 | ST1 | 445.5 | BB06 | CA | NG | 27.7944 | -82.4036 | 0 | 0 | 645 | 6 | 1 | 1 | 3_1_Generator (generators) match on plant and gen IDs Step 1d: Modify IDs; remove leading letters | 6_1_EnviroAssoc (boilers and generators) match on plant, boiler, and gen IDs Step 2d: Modify IDs; remove leading letters
636 | FL | Big Bend | 645 | BB06 | GT6 | 392 | Pipeline Natural Gas | 27.7944 | -82.4036 | OPR | 2021-09-21T00:00:00 | 0 | BB06 | GT6 | FL | Big Bend | 645 | GT6 | 397.8 |  | CT | NG | 27.7944 | -82.4036 | 0 | 0 | 645 |  |  | GT6 | 3_1_Generator (generators) match on plant and gen IDs Step 1a: Exact match
637 | FL | Big Bend | 645 | CT4A | GT4 | 62 | Pipeline Natural Gas | 27.7944 | -82.4036 | OPR | 2009-08-03T00:00:00 | 0 | CT4A | GT4 | FL | Big Bend | 645 | GT4 | 69.9 |  | GT | NG | 27.7944 | -82.4036 | 0 | 0 | 645 |  |  | GT4 | 3_1_Generator (generators) match on plant and gen IDs Step 1a: Exact match
638 | FL | Big Bend | 645 | CT4B | GT4 | 62 | Pipeline Natural Gas | 27.7944 | -82.4036 | OPR | 2009-08-03T00:00:00 | 0 | CT4B | GT4 | FL | Big Bend | 645 | GT4 | 69.9 |  | GT | NG | 27.7944 | -82.4036 | 0 | 0 | 645 |  |  | GT4 | 3_1_Generator (generators) match on plant and gen IDs Step 1a: Exact match
639 | FL | Deerhaven | 663 | B1 | 1 | 75 | Pipeline Natural Gas | 29.7586 | -82.3883 | OPR | 1972-08-01T00:00:00 | 0 | B1 | 1 | FL | Deerhaven Generating Station | 663 | 1 | 75 | B1 | ST | NG | 29.7592 | -82.3878 | 0 | 0 | 663 | B1 | 1 | 1 | 3_1_Generator (generators) match on plant and gen IDs Step 1a: Exact match | 6_1_EnviroAssoc (boilers and generators) match on plant, boiler, and gen IDs Step 2a: Exact match
640 | FL | Deerhaven | 663 | B2 | 2 | 250.8 | Coal | 29.7586 | -82.3883 | OPR | 1981-09-30T00:00:00 | 0 | B2 | 2 | FL | Deerhaven Generating Station | 663 | 2 | 250.7 | B2 | ST | NG | 29.7592 | -82.3878 | 0 | 0 | 663 | B2 | 2 | 2 | 3_1_Generator (generators) match on plant and gen IDs Step 1a: Exact match | 6_1_EnviroAssoc (boilers and generators) match on plant, boiler, and gen IDs Step 2a: Exact match
641 | FL | Deerhaven | 663 | CT3 | GT3 | 96.1 | Pipeline Natural Gas | 29.7586 | -82.3883 | OPR | 1996-01-01T00:00:00 | 0 | CT3 | GT3 | FL | Deerhaven Generating Station | 663 | GT3 | 96.1 |  | GT | NG | 29.7592 | -82.3878 | 0 | 0 | 663 |  |  | GT3 | 3_1_Generator (generators) match on plant and gen IDs Step 1a: Exact match
642 | FL | J R Kelly | 664 | CC1 | 8-2 | 45.5 | Pipeline Natural Gas | 29.6467 | -82.3219 | OPR | 2001-02-01T00:00:00 | 0 | CC1 | 82 | FL | John R Kelly | 664 | 8.2 | 45.5 |  | CA | NG | 29.6461 | -82.3208 | 0 | 0 | 664 |  |  | 82 | 3_1_Generator (generators) match on plant and gen IDs Step 1b: Modify IDs; remove special chars
643 | FL | J R Kelly | 664 | CC1 | CT04 | 96.1 | Pipeline Natural Gas | 29.6467 | -82.3219 | OPR | 2001-02-01T00:00:00 | 0 | CC1 | CT04 | FL | John R Kelly | 664 | CT04 | 96.1 |  | CT | NG | 29.6461 | -82.3208 | 0 | 0 | 664 |  |  | CT04 | 3_1_Generator (generators) match on plant and gen IDs Step 1a: Exact match
644 | FL | J D Kennedy | 666 | 7 | GT37 | 185 | Pipeline Natural Gas | 30.3644 | -81.6236 | OPR | 2000-07-30T00:00:00 | 0 | 7 | GT37 | FL | J D Kennedy | 666 | GT37 | 185 |  | GT | NG | 30.3648 | -81.626 | 0 | 0 | 666 |  |  | GT37 | 3_1_Generator (generators) match on plant and gen IDs Step 1a: Exact match
645 | FL | J D Kennedy | 666 | CT8 | GT38 | 185 | Pipeline Natural Gas | 30.3644 | -81.6236 | OPR | 2009-04-18T00:00:00 | 0 | CT8 | GT38 | FL | J D Kennedy | 666 | GT38 | 185 |  | GT | NG | 30.3648 | -81.626 | 0 | 0 | 666 |  |  | GT38 | 3_1_Generator (generators) match on plant and gen IDs Step 1a: Exact match
646 | FL | Northside | 667 | 1A | 1 | 297.5 | Coal | 30.4172 | -81.5525 | OPR | 2002-04-22T00:00:00 | 0 | 1A | 1 | FL | Northside Generating Station | 667 | 1 | 297.5 |  | ST | BIT | 30.4172 | -81.5525 | 0 | 0 | 667 |  |  | 1 | 3_1_Generator (generators) match on plant and gen IDs Step 1a: Exact match
647 | FL | Northside | 667 | 2A | 2 | 297.5 | Coal | 30.4172 | -81.5525 | OPR | 2002-02-19T00:00:00 | 0 | 2A | 2 | FL | Northside Generating Station | 667 | 2 | 297.5 |  | ST | BIT | 30.4172 | -81.5525 | 0 | 0 | 667 |  |  | 2 | 3_1_Generator (generators) match on plant and gen IDs Step 1a: Exact match
648 | FL | Northside | 667 | 3 | ST3 | 563.7 | Pipeline Natural Gas | 30.4172 | -81.5525 | OPR | 1977-06-28T00:00:00 | 0 | 3 | ST3 | FL | Northside Generating Station | 667 | ST3 | 563.7 | 3 | ST | NG | 30.4172 | -81.5525 | 0 | 0 | 667 | 3 | ST3 | ST3 | 3_1_Generator (generators) match on plant and gen IDs Step 1a: Exact match | 6_1_EnviroAssoc (boilers and generators) match on plant, boiler, and gen IDs Step 2a: Exact match
649 | FL | Northside | 667 | GT3 | GT3 | 62.1 | Diesel Oil | 30.4172 | -81.5525 | OPR | 1975-02-07T00:00:00 | 0 | GT3 | GT3 | FL | Northside Generating Station | 667 | GT3 | 62.1 |  | GT | DFO | 30.4172 | -81.5525 | 0 | 0 | 667 |  |  | GT3 | 3_1_Generator (generators) match on plant and gen IDs Step 1a: Exact match
650 | FL | Northside | 667 | GT4 | 4 | 62.1 | Diesel Oil | 30.4172 | -81.5525 | OPR | 1975-01-10T00:00:00 | 0 | GT4 | 4 | FL | Northside Generating Station | 667 | 4 | 62.1 |  | GT | DFO | 30.4172 | -81.5525 | 0 | 0 | 667 |  |  | 4 | 3_1_Generator (generators) match on plant and gen IDs Step 1a: Exact match
651 | FL | Northside | 667 | GT5 | 5 | 62.1 | Diesel Oil | 30.4172 | -81.5525 | OPR | 1974-12-16T00:00:00 | 0 | GT5 | 5 | FL | Northside Generating Station | 667 | 5 | 62.1 |  | GT | DFO | 30.4172 | -81.5525 | 0 | 0 | 667 |  |  | 5 | 3_1_Generator (generators) match on plant and gen IDs Step 1a: Exact match
652 | FL | Northside | 667 | GT6 | 6 | 62.1 | Diesel Oil | 30.4172 | -81.5525 | OPR | 1974-12-11T00:00:00 | 0 | GT6 | 6 | FL | Northside Generating Station | 667 | 6 | 62.1 |  | GT | DFO | 30.4172 | -81.5525 | 0 | 0 | 667 |  |  | 6 | 3_1_Generator (generators) match on plant and gen IDs Step 1a: Exact match
653 | FL | Roy E Hansel Power Plant | 672 | CT21 | 21 | 52 | Pipeline Natural Gas | 28.2908 | -81.4069 | RET | 2012-09-30T00:00:00 | 2012 | CT21 | 21 | FL | Hansel | 672 | 21 | 35 |  | CT | NG | 28.2894 | -81.4079 | 2012 | 0 | 672 |  |  | 21 | 3_1_Generator (generators) match on plant and gen IDs Step 1a: Exact match
654 | FL | Roy E Hansel Power Plant | 672 | CT21 | 22 | 10 | Pipeline Natural Gas | 28.2908 | -81.4069 | RET | 2012-09-30T00:00:00 | 2012 | CT21 | 22 | FL | Hansel | 672 | 22 | 10 |  | CA | NG | 28.2894 | -81.4079 | 2012 | 0 | 672 |  |  | 22 | 3_1_Generator (generators) match on plant and gen IDs Step 1a: Exact match
655 | FL | Roy E Hansel Power Plant | 672 | CT21 | 23 | 10 | Pipeline Natural Gas | 28.2908 | -81.4069 | RET | 2012-09-30T00:00:00 | 2012 | CT21 | 23 | FL | Hansel | 672 | 23 | 10 |  | CA | NG | 28.2894 | -81.4079 | 2012 | 0 | 672 |  |  | 23 | 3_1_Generator (generators) match on plant and gen IDs Step 1a: Exact match
656 | FL | Tom G Smith | 673 | GT1 | GT1 | 30.8 | Diesel Oil | 26.6125 | -80.0678 | OPR | 1976-12-10T00:00:00 | 0 | GT1 | GT1 | FL | Tom G Smith | 673 | GT1 | 30.8 |  | GT | DFO | 26.6128 | -80.0677 | 0 | 0 | 673 |  |  | GT1 | 3_1_Generator (generators) match on plant and gen IDs Step 1a: Exact match
657 | FL | Tom G Smith | 673 | S-3 | S3 | 26.5 | Pipeline Natural Gas | 26.6125 | -80.0678 | OPR | 1967-11-01T00:00:00 | 0 | S-3 | S3 | FL | Tom G Smith | 673 | S3 | 26.5 | S-3 | ST | NG | 26.6128 | -80.0677 | 0 | 0 | 673 | S-3 | S3 | S3 | 3_1_Generator (generators) match on plant and gen IDs Step 1a: Exact match | 6_1_EnviroAssoc (boilers and generators) match on plant, boiler, and gen IDs Step 2a: Exact match
658 | FL | Charles Larsen Memorial Power Plant | 675 | **8 | 5 | 25 | Pipeline Natural Gas | 28.0491 | -81.9238 | OPR | 1992-07-01T00:00:00 | 0 | **8 | 5 | FL | Larsen Memorial | 675 | 5 | 25 |  | CA | NG | 28.0491 | -81.9238 | 0 | 0 | 675 |  |  | 5 | 3_1_Generator (generators) match on plant and gen IDs Step 1a: Exact match
659 | FL | Charles Larsen Memorial Power Plant | 675 | **8 | 8 | 101.5 | Pipeline Natural Gas | 28.0491 | -81.9238 | OPR | 1992-07-01T00:00:00 | 0 | **8 | 8 | FL | Larsen Memorial | 675 | 8 | 86.2 |  | CT | NG | 28.0491 | -81.9238 | 0 | 0 | 675 |  |  | 8 | 3_1_Generator (generators) match on plant and gen IDs Step 1a: Exact match
660 | FL | C D McIntosh Jr Power Plant | 676 | 1 | ST1 | 90 | Residual Oil | 28.0809 | -81.9256 | RET | 2015-12-31T00:00:00 | 2015 | 1 | ST1 | FL | C D McIntosh Jr | 676 | ST1 | 103.5 | 1 | ST | NG | 28.0801 | -81.9229 | 2015 | 0 | 676 | 1 | ST1 | ST1 | 3_1_Generator (generators) match on plant and gen IDs Step 1a: Exact match | 6_1_EnviroAssoc (boilers and generators) match on plant, boiler, and gen IDs Step 2a: Exact match
661 | FL | C D McIntosh Jr Power Plant | 676 | 2 | ST2 | 114.7 | Residual Oil | 28.0809 | -81.9256 | RET | 2020-06-22T00:00:00 | 2020 | 2 | ST2 | FL | C D McIntosh Jr | 676 | ST2 | 126 | 2 | ST | NG | 28.0801 | -81.9229 | 2020 | 0 | 676 | 2 | ST2 | ST2 | 3_1_Generator (generators) match on plant and gen IDs Step 1a: Exact match | 6_1_EnviroAssoc (boilers and generators) match on plant, boiler, and gen IDs Step 2a: Exact match
662 | FL | C D McIntosh Jr Power Plant | 676 | 3 | 3 | 364 | Coal | 28.0809 | -81.9256 | RET | 2021-04-04T00:00:00 | 2021 | 3 | 3 | FL | C D McIntosh Jr | 676 | 3 | 363.8 | 3 | ST | BIT | 28.0801 | -81.9229 | 2021 | 0 | 676 | 3 | 3 | 3 | 3_1_Generator (generators) match on plant and gen IDs Step 1a: Exact match | 6_1_EnviroAssoc (boilers and generators) match on plant, boiler, and gen IDs Step 2a: Exact match
663 | FL | C D McIntosh Jr Power Plant | 676 | 5 | 5CT | 249 | Pipeline Natural Gas | 28.0809 | -81.9256 | OPR | 1999-07-01T00:00:00 | 0 | 5 | 5CT | FL | C D McIntosh Jr | 676 | 5CT | 249 |  | CT | NG | 28.0801 | -81.9229 | 0 | 0 | 676 |  |  | 5CT | 3_1_Generator (generators) match on plant and gen IDs Step 1a: Exact match
664 | FL | C D McIntosh Jr Power Plant | 676 | 5 | 5ST | 120 | Pipeline Natural Gas | 28.0809 | -81.9256 | OPR | 1999-07-01T00:00:00 | 0 | 5 | 5ST | FL | C D McIntosh Jr | 676 | 5ST | 135 |  | CA | NG | 28.0801 | -81.9229 | 0 | 0 | 676 |  |  | 5ST | 3_1_Generator (generators) match on plant and gen IDs Step 1a: Exact match
665 | FL | C D McIntosh Jr Power Plant | 676 | MGT2 | GT2 | 135 | Pipeline Natural Gas | 28.0809 | -81.9256 | OPR | 2020-03-26T00:00:00 | 0 | MGT2 | GT2 | FL | C D McIntosh Jr | 676 | GT2 | 130 |  | GT | NG | 28.0801 | -81.9229 | 0 | 0 | 676 |  |  | GT2 | 3_1_Generator (generators) match on plant and gen IDs Step 1a: Exact match
666 | FL | Indian River (683) | 683 | **C | C | 130 | Pipeline Natural Gas | 28.4933 | -80.7825 | OPR | 1991-11-01T00:00:00 | 0 | **C | C | FL | Indian River Plant | 683 | C | 130 |  | GT | NG | 28.4932 | -80.7801 | 0 | 0 | 683 |  |  | C | 3_1_Generator (generators) match on plant and gen IDs Step 1a: Exact match
667 | FL | Indian River (683) | 683 | **D | D | 130 | Pipeline Natural Gas | 28.4933 | -80.7825 | OPR | 1991-11-01T00:00:00 | 0 | **D | D | FL | Indian River Plant | 683 | D | 130 |  | GT | NG | 28.4932 | -80.7801 | 0 | 0 | 683 |  |  | D | 3_1_Generator (generators) match on plant and gen IDs Step 1a: Exact match
668 | FL | Indian River (683) | 683 | A | A | 41.4 | Pipeline Natural Gas | 28.4933 | -80.7825 | OPR | 1990-08-01T00:00:00 | 0 | A | A | FL | Indian River Plant | 683 | A | 41.4 |  | GT | NG | 28.4932 | -80.7801 | 0 | 0 | 683 |  |  | A | 3_1_Generator (generators) match on plant and gen IDs Step 1a: Exact match
669 | FL | Indian River (683) | 683 | B | B | 41.4 | Pipeline Natural Gas | 28.4933 | -80.7825 | OPR | 1990-08-01T00:00:00 | 0 | B | B | FL | Indian River Plant | 683 | B | 41.4 |  | GT | NG | 28.4932 | -80.7801 | 0 | 0 | 683 |  |  | B | 3_1_Generator (generators) match on plant and gen IDs Step 1a: Exact match
670 | FL | Arvah B Hopkins | 688 | 1 | 1 | 75 | Pipeline Natural Gas | 30.4522 | -84.4 | RET | 2018-11-16T00:00:00 | 2018 | 1 | 1 | FL | Arvah B Hopkins | 688 | 1 | 75 | 1 | ST | NG | 30.4522 | -84.4 | 2018 | 0 | 688 | 1 | 1 | 1 | 3_1_Generator (generators) match on plant and gen IDs Step 1a: Exact match | 6_1_EnviroAssoc (boilers and generators) match on plant, boiler, and gen IDs Step 2a: Exact match
671 | FL | Arvah B Hopkins | 688 | 2A | 2 | 259.3 | Pipeline Natural Gas | 30.4522 | -84.4 | OPR | 2008-05-09T00:00:00 | 0 | 2A | 2 | FL | Arvah B Hopkins | 688 | 2 | 259.2 | 2A | CA | NG | 30.4522 | -84.4 | 0 | 0 | 688 | 2A | 2 | 2 | 3_1_Generator (generators) match on plant and gen IDs Step 1a: Exact match | 6_1_EnviroAssoc (boilers and generators) match on plant, boiler, and gen IDs Step 2a: Exact match
672 | FL | Arvah B Hopkins | 688 | 2A | CT2A | 187.5 | Pipeline Natural Gas | 30.4522 | -84.4 | OPR | 2008-05-09T00:00:00 | 0 | 2A | CT2A | FL | Arvah B Hopkins | 688 | CT 2A | 198.9 |  | CT | NG | 30.4522 | -84.4 | 0 | 0 | 688 |  |  | CT2A | 3_1_Generator (generators) match on plant and gen IDs Step 1b: Modify IDs; remove special chars
673 | FL | Arvah B Hopkins | 688 | HC2 | GT2 | 27 | Pipeline Natural Gas | 30.4522 | -84.4 | RET | 2017-03-01T00:00:00 | 2017 | HC2 | GT2 | FL | Arvah B Hopkins | 688 | GT2 | 27 |  | GT | NG | 30.4522 | -84.4 | 2017 | 0 | 688 |  |  | GT2 | 3_1_Generator (generators) match on plant and gen IDs Step 1a: Exact match
674 | FL | Arvah B Hopkins | 688 | HC3 | GT3 | 60.5 | Pipeline Natural Gas | 30.4522 | -84.4 | OPR | 2005-08-01T00:00:00 | 0 | HC3 | GT3 | FL | Arvah B Hopkins | 688 | GT3 | 60.5 |  | GT | NG | 30.4522 | -84.4 | 0 | 0 | 688 |  |  | GT3 | 3_1_Generator (generators) match on plant and gen IDs Step 1a: Exact match
675 | FL | Arvah B Hopkins | 688 | HC4 | GT4 | 60.5 | Pipeline Natural Gas | 30.4522 | -84.4 | OPR | 2005-09-27T00:00:00 | 0 | HC4 | GT4 | FL | Arvah B Hopkins | 688 | GT4 | 60.5 |  | GT | NG | 30.4522 | -84.4 | 0 | 0 | 688 |  |  | GT4 | 3_1_Generator (generators) match on plant and gen IDs Step 1a: Exact match
676 | FL | S O Purdom | 689 | 7 | 7 | 44 | Pipeline Natural Gas | 30.1619 | -84.2014 | RET | 2013-12-31T00:00:00 | 2013 | 7 | 7 | FL | S O Purdom | 689 | 7 | 50 | 7 | ST | NG | 30.1623 | -84.2007 | 2013 | 0 | 689 | 7 | 7 | 7 | 3_1_Generator (generators) match on plant and gen IDs Step 1a: Exact match | 6_1_EnviroAssoc (boilers and generators) match on plant, boiler, and gen IDs Step 2a: Exact match
677 | FL | S O Purdom | 689 | 8 | 8 | 160 | Pipeline Natural Gas | 30.1619 | -84.2014 | OPR | 2000-05-19T00:00:00 | 0 | 8 | 8 | FL | S O Purdom | 689 | 8 | 180 |  | CT | NG | 30.1623 | -84.2007 | 0 | 0 | 689 |  |  | 8 | 3_1_Generator (generators) match on plant and gen IDs Step 1a: Exact match
678 | FL | S O Purdom | 689 | 8 | 9 | 87 | Pipeline Natural Gas | 30.1619 | -84.2014 | OPR | 2000-05-19T00:00:00 | 0 | 8 | 9 | FL | S O Purdom | 689 | 9 | 90.1 |  | CA | NG | 30.1623 | -84.2007 | 0 | 0 | 689 |  |  | 9 | 3_1_Generator (generators) match on plant and gen IDs Step 1a: Exact match
679 | FL | Vero Beach Municipal | 693 | **5 | 2 | 16.5 | Pipeline Natural Gas | 27.6311 | -80.3758 | RET | 2015-11-06T00:00:00 | 2015 | **5 | 2 | [16 empty] | CAMD Unmatched | CAMD Unmatched
680 | FL | Vero Beach Municipal | 693 | **5 | 5 | 38 | Pipeline Natural Gas | 27.6311 | -80.3758 | RET | 2015-11-06T00:00:00 | 2015 | **5 | 5 | [16 empty] | CAMD Unmatched | CAMD Unmatched
681 | FL | Vero Beach Municipal | 693 | 3 | 3 | 34 | Pipeline Natural Gas | 27.6311 | -80.3758 | RET | 2014-10-09T00:00:00 | 2014 | 3 | 3 | [16 empty] | CAMD Unmatched | CAMD Unmatched
682 | FL | Vero Beach Municipal | 693 | 4 | 4 | 56 | Pipeline Natural Gas | 27.6311 | -80.3758 | RET | 2015-05-31T00:00:00 | 2015 | 4 | 4 | [16 empty] | CAMD Unmatched | CAMD Unmatched
683 | GA | Bowen | 703 | 1BLR | 1 | 805.8 | Coal | 34.1256 | -84.9192 | OPR | 1971-10-21T00:00:00 | 0 | 1BLR | 1 | GA | Bowen | 703 | 1 | 805.8 | 1BLR | ST | BIT | 34.1256 | -84.9222 | 0 | 0 | 703 | 1BLR | 1 | 1 | 3_1_Generator (generators) match on plant and gen IDs Step 1a: Exact match | 6_1_EnviroAssoc (boilers and generators) match on plant, boiler, and gen IDs Step 2a: Exact match
684 | GA | Bowen | 703 | 2BLR | 2 | 788.8 | Coal | 34.1256 | -84.9192 | OPR | 1972-09-26T00:00:00 | 0 | 2BLR | 2 | GA | Bowen | 703 | 2 | 788.8 | 2BLR | ST | BIT | 34.1256 | -84.9222 | 0 | 0 | 703 | 2BLR | 2 | 2 | 3_1_Generator (generators) match on plant and gen IDs Step 1a: Exact match | 6_1_EnviroAssoc (boilers and generators) match on plant, boiler, and gen IDs Step 2a: Exact match
685 | GA | Bowen | 703 | 3BLR | 3 | 952 | Coal | 34.1256 | -84.9192 | OPR | 1974-12-11T00:00:00 | 0 | 3BLR | 3 | GA | Bowen | 703 | 3 | 952 | 3BLR | ST | BIT | 34.1256 | -84.9222 | 0 | 0 | 703 | 3BLR | 3 | 3 | 3_1_Generator (generators) match on plant and gen IDs Step 1a: Exact match | 6_1_EnviroAssoc (boilers and generators) match on plant, boiler, and gen IDs Step 2a: Exact match
686 | GA | Bowen | 703 | 4BLR | 4 | 952 | Coal | 34.1256 | -84.9192 | OPR | 1975-11-14T00:00:00 | 0 | 4BLR | 4 | GA | Bowen | 703 | 4 | 952 | 4BLR | ST | BIT | 34.1256 | -84.9222 | 0 | 0 | 703 | 4BLR | 4 | 4 | 3_1_Generator (generators) match on plant and gen IDs Step 1a: Exact match | 6_1_EnviroAssoc (boilers and generators) match on plant, boiler, and gen IDs Step 2a: Exact match
687 | GA | Bowen | 703 | 6A | 6 | 41.8 | Diesel Oil | 34.1256 | -84.9192 | RET | 2013-04-25T00:00:00 | 2013 | 6A | 6 | GA | Bowen | 703 | 6 | 41.8 |  | GT | DFO | 34.1256 | -84.9222 | 2013 | 0 | 703 |  |  | 6 | 3_1_Generator (generators) match on plant and gen IDs Step 1a: Exact match
688 | GA | Bowen | 703 | 6B | 6 | 41.8 | Diesel Oil | 34.1256 | -84.9192 | RET | 2013-04-25T00:00:00 | 2013 | 6B | 6 | GA | Bowen | 703 | 6 | 41.8 |  | GT | DFO | 34.1256 | -84.9222 | 2013 | 0 | 703 |  |  | 6 | 3_1_Generator (generators) match on plant and gen IDs Step 1a: Exact match
689 | GA | Hammond | 708 | 1 | 1 | 125 |  | 34.2533 | -85.3456 | RET | 2019-07-29T00:00:00 | 2019 | 1 | 1 | GA | Hammond | 708 | 1 | 125 | 1 | ST | BIT | 34.2528 | -85.3456 | 2019 | 0 | 708 | 1 | 1 | 1 | 3_1_Generator (generators) match on plant and gen IDs Step 1a: Exact match | 6_1_EnviroAssoc (boilers and generators) match on plant, boiler, and gen IDs Step 2a: Exact match
690 | GA | Hammond | 708 | 2 | 2 | 125 |  | 34.2533 | -85.3456 | RET | 2019-07-29T00:00:00 | 2019 | 2 | 2 | GA | Hammond | 708 | 2 | 125 | 2 | ST | BIT | 34.2528 | -85.3456 | 2019 | 0 | 708 | 2 | 2 | 2 | 3_1_Generator (generators) match on plant and gen IDs Step 1a: Exact match | 6_1_EnviroAssoc (boilers and generators) match on plant, boiler, and gen IDs Step 2a: Exact match
691 | GA | Hammond | 708 | 3 | 3 | 125 |  | 34.2533 | -85.3456 | RET | 2019-07-29T00:00:00 | 2019 | 3 | 3 | GA | Hammond | 708 | 3 | 125 | 3 | ST | BIT | 34.2528 | -85.3456 | 2019 | 0 | 708 | 3 | 3 | 3 | 3_1_Generator (generators) match on plant and gen IDs Step 1a: Exact match | 6_1_EnviroAssoc (boilers and generators) match on plant, boiler, and gen IDs Step 2a: Exact match
692 | GA | Hammond | 708 | 4 | 4 | 578 |  | 34.2533 | -85.3456 | RET | 2019-07-29T00:00:00 | 2019 | 4 | 4 | GA | Hammond | 708 | 4 | 578 | 4 | ST | BIT | 34.2528 | -85.3456 | 2019 | 0 | 708 | 4 | 4 | 4 | 3_1_Generator (generators) match on plant and gen IDs Step 1a: Exact match | 6_1_EnviroAssoc (boilers and generators) match on plant, boiler, and gen IDs Step 2a: Exact match
693 | GA | Harllee Branch | 709 | 1 | 1 | 299.2 | Coal | 33.1942 | -83.2994 | RET | 2015-04-15T00:00:00 | 2015 | 1 | 1 | GA | Harllee Branch | 709 | 1 | 299.2 | 1 | ST | BIT | 33.195 | -83.2983 | 2015 | 0 | 709 | 1 | 1 | 1 | 3_1_Generator (generators) match on plant and gen IDs Step 1a: Exact match | 6_1_EnviroAssoc (boilers and generators) match on plant, boiler, and gen IDs Step 2a: Exact match
694 | GA | Harllee Branch | 709 | 2 | 2 | 359 | Coal | 33.1942 | -83.2994 | RET | 2013-09-30T00:00:00 | 2013 | 2 | 2 | GA | Harllee Branch | 709 | 2 | 359 | 2 | ST | BIT | 33.195 | -83.2983 | 2013 | 0 | 709 | 2 | 2 | 2 | 3_1_Generator (generators) match on plant and gen IDs Step 1a: Exact match | 6_1_EnviroAssoc (boilers and generators) match on plant, boiler, and gen IDs Step 2a: Exact match
695 | GA | Harllee Branch | 709 | 3 | 3 | 544 | Coal | 33.1942 | -83.2994 | RET | 2015-04-15T00:00:00 | 2015 | 3 | 3 | GA | Harllee Branch | 709 | 3 | 544 | 3 | ST | BIT | 33.195 | -83.2983 | 2015 | 0 | 709 | 3 | 3 | 3 | 3_1_Generator (generators) match on plant and gen IDs Step 1a: Exact match | 6_1_EnviroAssoc (boilers and generators) match on plant, boiler, and gen IDs Step 2a: Exact match
696 | GA | Harllee Branch | 709 | 4 | 4 | 544 | Coal | 33.1942 | -83.2994 | RET | 2015-04-15T00:00:00 | 2015 | 4 | 4 | GA | Harllee Branch | 709 | 4 | 544 | 4 | ST | BIT | 33.195 | -83.2983 | 2015 | 0 | 709 | 4 | 4 | 4 | 3_1_Generator (generators) match on plant and gen IDs Step 1a: Exact match | 6_1_EnviroAssoc (boilers and generators) match on plant, boiler, and gen IDs Step 2a: Exact match
697 | GA | Jack McDonough | 710 | 3AA | 3A | 41.8 | Diesel Oil | 33.8244 | -84.475 | OPR | 1971-05-07T00:00:00 | 0 | 3AA | 3A | GA | Jack McDonough | 710 | 3A | 41.8 |  | GT | DFO | 33.8239 | -84.4758 | 0 | 0 | 710 |  |  | 3A | 3_1_Generator (generators) match on plant and gen IDs Step 1a: Exact match
698 | GA | Jack McDonough | 710 | 3AB | 3A | 41.8 | Diesel Oil | 33.8244 | -84.475 | OPR | 1971-05-07T00:00:00 | 0 | 3AB | 3A | GA | Jack McDonough | 710 | 3A | 41.8 |  | GT | DFO | 33.8239 | -84.4758 | 0 | 0 | 710 |  |  | 3A | 3_1_Generator (generators) match on plant and gen IDs Step 1a: Exact match
699 | GA | Jack McDonough | 710 | 3BA | 3B | 41.8 | Diesel Oil | 33.8244 | -84.475 | OPR | 1971-05-07T00:00:00 | 0 | 3BA | 3B | GA | Jack McDonough | 710 | 3B | 41.8 |  | GT | DFO | 33.8239 | -84.4758 | 0 | 0 | 710 |  |  | 3B | 3_1_Generator (generators) match on plant and gen IDs Step 1a: Exact match
700 | GA | Jack McDonough | 710 | 3BB | 3B | 41.8 | Diesel Oil | 33.8244 | -84.475 | OPR | 1971-05-07T00:00:00 | 0 | 3BB | 3B | GA | Jack McDonough | 710 | 3B | 41.8 |  | GT | DFO | 33.8239 | -84.4758 | 0 | 0 | 710 |  |  | 3B | 3_1_Generator (generators) match on plant and gen IDs Step 1a: Exact match
701 | GA | Jack McDonough | 710 | 4A | 4 | 375 | Pipeline Natural Gas | 33.8244 | -84.475 | OPR | 2011-07-04T00:00:00 | 0 | 4A | 4 | GA | Jack McDonough | 710 | 4 | 369 | 4A | CA | NG | 33.8239 | -84.4758 | 0 | 0 | 710 | 4A | 4 | 4 | 3_1_Generator (generators) match on plant and gen IDs Step 1a: Exact match | 6_1_EnviroAssoc (boilers and generators) match on plant, boiler, and gen IDs Step 2a: Exact match
702 | GA | Jack McDonough | 710 | 4A | CT4A | 232.5 | Pipeline Natural Gas | 33.8244 | -84.475 | OPR | 2011-07-04T00:00:00 | 0 | 4A | CT4A | GA | Jack McDonough | 710 | CT4A | 276.3 |  | CT | NG | 33.8239 | -84.4758 | 0 | 0 | 710 |  |  | CT4A | 3_1_Generator (generators) match on plant and gen IDs Step 1a: Exact match
703 | GA | Jack McDonough | 710 | 4B | 4 | 375 | Pipeline Natural Gas | 33.8244 | -84.475 | OPR | 2011-07-17T00:00:00 | 0 | 4B | 4 | GA | Jack McDonough | 710 | 4 | 369 | 4B | CA | NG | 33.8239 | -84.4758 | 0 | 0 | 710 | 4B | 4 | 4 | 3_1_Generator (generators) match on plant and gen IDs Step 1a: Exact match | 6_1_EnviroAssoc (boilers and generators) match on plant, boiler, and gen IDs Step 2a: Exact match
704 | GA | Jack McDonough | 710 | 4B | CT4B | 232.5 | Pipeline Natural Gas | 33.8244 | -84.475 | OPR | 2011-07-17T00:00:00 | 0 | 4B | CT4B | GA | Jack McDonough | 710 | CT4B | 276.3 |  | CT | NG | 33.8239 | -84.4758 | 0 | 0 | 710 |  |  | CT4B | 3_1_Generator (generators) match on plant and gen IDs Step 1a: Exact match
705 | GA | Jack McDonough | 710 | 5A | 5 | 375 | Pipeline Natural Gas | 33.8244 | -84.475 | OPR | 2011-12-18T00:00:00 | 0 | 5A | 5 | GA | Jack McDonough | 710 | 5 | 369 | 5A | CA | NG | 33.8239 | -84.4758 | 0 | 0 | 710 | 5A | 5 | 5 | 3_1_Generator (generators) match on plant and gen IDs Step 1a: Exact match | 6_1_EnviroAssoc (boilers and generators) match on plant, boiler, and gen IDs Step 2a: Exact match
706 | GA | Jack McDonough | 710 | 5A | 5ACT | 232.5 | Pipeline Natural Gas | 33.8244 | -84.475 | OPR | 2011-12-18T00:00:00 | 0 | 5A | 5ACT | GA | Jack McDonough | 710 | 5ACT | 276.3 |  | CT | NG | 33.8239 | -84.4758 | 0 | 0 | 710 |  |  | 5ACT | 3_1_Generator (generators) match on plant and gen IDs Step 1a: Exact match
707 | GA | Jack McDonough | 710 | 5B | 5 | 375 | Pipeline Natural Gas | 33.8244 | -84.475 | OPR | 2012-01-08T00:00:00 | 0 | 5B | 5 | GA | Jack McDonough | 710 | 5 | 369 | 5B | CA | NG | 33.8239 | -84.4758 | 0 | 0 | 710 | 5B | 5 | 5 | 3_1_Generator (generators) match on plant and gen IDs Step 1a: Exact match | 6_1_EnviroAssoc (boilers and generators) match on plant, boiler, and gen IDs Step 2a: Exact match
708 | GA | Jack McDonough | 710 | 5B | 5BCT | 232.5 | Pipeline Natural Gas | 33.8244 | -84.475 | OPR | 2012-01-08T00:00:00 | 0 | 5B | 5BCT | GA | Jack McDonough | 710 | 5BCT | 276.3 |  | CT | NG | 33.8239 | -84.4758 | 0 | 0 | 710 |  |  | 5BCT | 3_1_Generator (generators) match on plant and gen IDs Step 1a: Exact match
709 | GA | Jack McDonough | 710 | 6A | 6 | 375 | Pipeline Natural Gas | 33.8244 | -84.475 | OPR | 2012-06-12T00:00:00 | 0 | 6A | 6 | GA | Jack McDonough | 710 | 6 | 369 | 6A | CA | NG | 33.8239 | -84.4758 | 0 | 0 | 710 | 6A | 6 | 6 | 3_1_Generator (generators) match on plant and gen IDs Step 1a: Exact match | 6_1_EnviroAssoc (boilers and generators) match on plant, boiler, and gen IDs Step 2a: Exact match
710 | GA | Jack McDonough | 710 | 6A | 6ACT | 232.5 | Pipeline Natural Gas | 33.8244 | -84.475 | OPR | 2012-06-12T00:00:00 | 0 | 6A | 6ACT | GA | Jack McDonough | 710 | 6ACT | 276.3 |  | CT | NG | 33.8239 | -84.4758 | 0 | 0 | 710 |  |  | 6ACT | 3_1_Generator (generators) match on plant and gen IDs Step 1a: Exact match
711 | GA | Jack McDonough | 710 | 6B | 6 | 375 | Pipeline Natural Gas | 33.8244 | -84.475 | OPR | 2012-07-02T00:00:00 | 0 | 6B | 6 | GA | Jack McDonough | 710 | 6 | 369 | 6B | CA | NG | 33.8239 | -84.4758 | 0 | 0 | 710 | 6B | 6 | 6 | 3_1_Generator (generators) match on plant and gen IDs Step 1a: Exact match | 6_1_EnviroAssoc (boilers and generators) match on plant, boiler, and gen IDs Step 2a: Exact match
712 | GA | Jack McDonough | 710 | 6B | 6BCT | 232.5 | Pipeline Natural Gas | 33.8244 | -84.475 | OPR | 2012-07-02T00:00:00 | 0 | 6B | 6BCT | GA | Jack McDonough | 710 | 6BCT | 276.3 |  | CT | NG | 33.8239 | -84.4758 | 0 | 0 | 710 |  |  | 6BCT | 3_1_Generator (generators) match on plant and gen IDs Step 1a: Exact match
713 | GA | Jack McDonough | 710 | MB1 | 1 | 245 | Coal | 33.8244 | -84.475 | RET | 2012-02-29T00:00:00 | 2012 | MB1 | 1 | GA | Jack McDonough | 710 | 1 | 299.2 | MB1 | ST | BIT | 33.8239 | -84.4758 | 2012 | 0 | 710 | MB1 | 1 | 1 | 3_1_Generator (generators) match on plant and gen IDs Step 1a: Exact match | 6_1_EnviroAssoc (boilers and generators) match on plant, boiler, and gen IDs Step 2a: Exact match
714 | GA | Jack McDonough | 710 | MB2 | 2 | 245 | Coal | 33.8244 | -84.475 | RET | 2011-09-30T00:00:00 | 2011 | MB2 | 2 | GA | Jack McDonough | 710 | 2 | 299.2 | MB2 | ST | BIT | 33.8239 | -84.4758 | 2011 | 0 | 710 | MB2 | 2 | 2 | 3_1_Generator (generators) match on plant and gen IDs Step 1a: Exact match | 6_1_EnviroAssoc (boilers and generators) match on plant, boiler, and gen IDs Step 2a: Exact match
715 | GA | McManus | 715 | 1 | 1 | 50 | Residual Oil | 31.2125 | -81.5458 | RET | 2015-04-15T00:00:00 | 2015 | 1 | 1 | GA | McManus | 715 | 1 | 50 | 1 | ST | RFO | 31.2136 | -81.5462 | 2015 | 0 | 715 | 1 | 1 | 1 | 3_1_Generator (generators) match on plant and gen IDs Step 1a: Exact match | 6_1_EnviroAssoc (boilers and generators) match on plant, boiler, and gen IDs Step 2a: Exact match
716 | GA | McManus | 715 | 2 | 2 | 93.8 | Residual Oil | 31.2125 | -81.5458 | RET | 2015-04-15T00:00:00 | 2015 | 2 | 2 | GA | McManus | 715 | 2 | 93.7 | 2 | ST | RFO | 31.2136 | -81.5462 | 2015 | 0 | 715 | 2 | 2 | 2 | 3_1_Generator (generators) match on plant and gen IDs Step 1a: Exact match | 6_1_EnviroAssoc (boilers and generators) match on plant, boiler, and gen IDs Step 2a: Exact match
717 | GA | McManus | 715 | 3A | 3A | 55.4 | Diesel Oil | 31.2125 | -81.5458 | OPR | 1971-12-07T00:00:00 | 0 | 3A | 3A | GA | McManus | 715 | 3A | 55.4 |  | GT | DFO | 31.2136 | -81.5462 | 0 | 0 | 715 |  |  | 3A | 3_1_Generator (generators) match on plant and gen IDs Step 1a: Exact match
718 | GA | McManus | 715 | 3B | 3B | 55.4 | Diesel Oil | 31.2125 | -81.5458 | OPR | 1971-12-13T00:00:00 | 0 | 3B | 3B | GA | McManus | 715 | 3B | 55.4 |  | GT | DFO | 31.2136 | -81.5462 | 0 | 0 | 715 |  |  | 3B | 3_1_Generator (generators) match on plant and gen IDs Step 1a: Exact match
719 | GA | McManus | 715 | 3C | 3C | 55.4 | Diesel Oil | 31.2125 | -81.5458 | OPR | 1971-12-01T00:00:00 | 0 | 3C | 3C | GA | McManus | 715 | 3C | 55.4 |  | GT | DFO | 31.2136 | -81.5462 | 0 | 0 | 715 |  |  | 3C | 3_1_Generator (generators) match on plant and gen IDs Step 1a: Exact match
720 | GA | McManus | 715 | 4A | 4A | 55.4 | Diesel Oil | 31.2125 | -81.5458 | OPR | 1972-11-21T00:00:00 | 0 | 4A | 4A | GA | McManus | 715 | 4A | 65.3 |  | GT | DFO | 31.2136 | -81.5462 | 0 | 0 | 715 |  |  | 4A | 3_1_Generator (generators) match on plant and gen IDs Step 1a: Exact match
721 | GA | McManus | 715 | 4B | 4B | 55.4 | Diesel Oil | 31.2125 | -81.5458 | OPR | 1972-11-22T00:00:00 | 0 | 4B | 4B | GA | McManus | 715 | 4B | 65.3 |  | GT | DFO | 31.2136 | -81.5462 | 0 | 0 | 715 |  |  | 4B | 3_1_Generator (generators) match on plant and gen IDs Step 1a: Exact match
722 | GA | McManus | 715 | 4C | 4C | 55.4 | Diesel Oil | 31.2125 | -81.5458 | OPR | 1972-11-30T00:00:00 | 0 | 4C | 4C | GA | McManus | 715 | 4C | 65.3 |  | GT | DFO | 31.2136 | -81.5462 | 0 | 0 | 715 |  |  | 4C | 3_1_Generator (generators) match on plant and gen IDs Step 1a: Exact match
723 | GA | McManus | 715 | 4D | 4D | 55.4 | Diesel Oil | 31.2125 | -81.5458 | OPR | 1972-11-30T00:00:00 | 0 | 4D | 4D | GA | McManus | 715 | 4D | 65.3 |  | GT | DFO | 31.2136 | -81.5462 | 0 | 0 | 715 |  |  | 4D | 3_1_Generator (generators) match on plant and gen IDs Step 1a: Exact match
724 | GA | McManus | 715 | 4E | 4E | 55.4 | Diesel Oil | 31.2125 | -81.5458 | OPR | 1972-12-12T00:00:00 | 0 | 4E | 4E | GA | McManus | 715 | 4E | 65.3 |  | GT | DFO | 31.2136 | -81.5462 | 0 | 0 | 715 |  |  | 4E | 3_1_Generator (generators) match on plant and gen IDs Step 1a: Exact match
725 | GA | McManus | 715 | 4F | 4F | 55.4 | Diesel Oil | 31.2125 | -81.5458 | OPR | 1972-12-14T00:00:00 | 0 | 4F | 4F | GA | McManus | 715 | 4F | 65.3 |  | GT | DFO | 31.2136 | -81.5462 | 0 | 0 | 715 |  |  | 4F | 3_1_Generator (generators) match on plant and gen IDs Step 1a: Exact match
726 | GA | Mitchell (GA) | 727 | 3 | 3 | 163.2 | Coal | 31.4444 | -84.1322 | RET | 2016-08-02T00:00:00 | 2016 | 3 | 3 | GA | Mitchell (GA) | 727 | 3 | 163.2 | 3 | ST | BIT | 31.4447 | -84.1347 | 2016 | 0 | 727 | 3 | 3 | 3 | 3_1_Generator (generators) match on plant and gen IDs Step 1a: Exact match | 6_1_EnviroAssoc (boilers and generators) match on plant, boiler, and gen IDs Step 2a: Exact match
727 | GA | Mitchell (GA) | 727 | 4AA | 4A | 41.9 | Diesel Oil | 31.4444 | -84.1322 | RET | 2016-08-02T00:00:00 | 2016 | 4AA | 4A | GA | Mitchell (GA) | 727 | 4A | 41.8 |  | GT | DFO | 31.4447 | -84.1347 | 2016 | 0 | 727 |  |  | 4A | 3_1_Generator (generators) match on plant and gen IDs Step 1a: Exact match
728 | GA | Mitchell (GA) | 727 | 4AB | 4A | 41.9 | Diesel Oil | 31.4444 | -84.1322 | RET | 2016-08-02T00:00:00 | 2016 | 4AB | 4A | GA | Mitchell (GA) | 727 | 4A | 41.8 |  | GT | DFO | 31.4447 | -84.1347 | 2016 | 0 | 727 |  |  | 4A | 3_1_Generator (generators) match on plant and gen IDs Step 1a: Exact match
729 | GA | Mitchell (GA) | 727 | 4BA | 4B | 41.9 | Diesel Oil | 31.4444 | -84.1322 | RET | 2016-08-02T00:00:00 | 2016 | 4BA | 4B | GA | Mitchell (GA) | 727 | 4B | 41.8 |  | GT | DFO | 31.4447 | -84.1347 | 2016 | 0 | 727 |  |  | 4B | 3_1_Generator (generators) match on plant and gen IDs Step 1a: Exact match
730 | GA | Mitchell (GA) | 727 | 4BB | 4B | 41.9 | Diesel Oil | 31.4444 | -84.1322 | RET | 2016-08-02T00:00:00 | 2016 | 4BB | 4B | GA | Mitchell (GA) | 727 | 4B | 41.8 |  | GT | DFO | 31.4447 | -84.1347 | 2016 | 0 | 727 |  |  | 4B | 3_1_Generator (generators) match on plant and gen IDs Step 1a: Exact match
731 | GA | Mitchell (GA) | 727 | 4CA | 4C | 41.9 | Diesel Oil | 31.4444 | -84.1322 | RET | 2012-03-26T00:00:00 | 2012 | 4CA | 4C | GA | Mitchell (GA) | 727 | 4C | 41.8 |  | GT | DFO | 31.4447 | -84.1347 | 2012 | 0 | 727 |  |  | 4C | 3_1_Generator (generators) match on plant and gen IDs Step 1a: Exact match
732 | GA | Mitchell (GA) | 727 | 4CB | 4C | 41.9 | Diesel Oil | 31.4444 | -84.1322 | RET | 2012-03-26T00:00:00 | 2012 | 4CB | 4C | GA | Mitchell (GA) | 727 | 4C | 41.8 |  | GT | DFO | 31.4447 | -84.1347 | 2012 | 0 | 727 |  |  | 4C | 3_1_Generator (generators) match on plant and gen IDs Step 1a: Exact match
733 | GA | Yates | 728 | Y1BR | 1 | 122.5 | Coal | 33.4622 | -84.8986 | RET | 2015-04-15T00:00:00 | 2015 | Y1BR | 1 | GA | Yates | 728 | 1 | 122.5 | Y1BR | ST | BIT | 33.4622 | -84.8986 | 2015 | 0 | 728 | Y1BR | 1 | 1 | 3_1_Generator (generators) match on plant and gen IDs Step 1a: Exact match | 6_1_EnviroAssoc (boilers and generators) match on plant, boiler, and gen IDs Step 2a: Exact match
734 | GA | Yates | 728 | Y2BR | 2 | 122.5 | Coal | 33.4622 | -84.8986 | RET | 2015-04-15T00:00:00 | 2015 | Y2BR | 2 | GA | Yates | 728 | 2 | 122.5 | Y2BR | ST | BIT | 33.4622 | -84.8986 | 2015 | 0 | 728 | Y2BR | 2 | 2 | 3_1_Generator (generators) match on plant and gen IDs Step 1a: Exact match | 6_1_EnviroAssoc (boilers and generators) match on plant, boiler, and gen IDs Step 2a: Exact match
735 | GA | Yates | 728 | Y3BR | 3 | 122.5 | Coal | 33.4622 | -84.8986 | RET | 2015-04-15T00:00:00 | 2015 | Y3BR | 3 | GA | Yates | 728 | 3 | 122.5 | Y3BR | ST | BIT | 33.4622 | -84.8986 | 2015 | 0 | 728 | Y3BR | 3 | 3 | 3_1_Generator (generators) match on plant and gen IDs Step 1a: Exact match | 6_1_EnviroAssoc (boilers and generators) match on plant, boiler, and gen IDs Step 2a: Exact match
736 | GA | Yates | 728 | Y4BR | 4 | 156.3 | Coal | 33.4622 | -84.8986 | RET | 2015-04-15T00:00:00 | 2015 | Y4BR | 4 | GA | Yates | 728 | 4 | 156.2 | Y4BR | ST | BIT | 33.4622 | -84.8986 | 2015 | 0 | 728 | Y4BR | 4 | 4 | 3_1_Generator (generators) match on plant and gen IDs Step 1a: Exact match | 6_1_EnviroAssoc (boilers and generators) match on plant, boiler, and gen IDs Step 2a: Exact match
737 | GA | Yates | 728 | Y5BR | 5 | 156.3 | Coal | 33.4622 | -84.8986 | RET | 2015-04-15T00:00:00 | 2015 | Y5BR | 5 | GA | Yates | 728 | 5 | 156.2 | Y5BR | ST | BIT | 33.4622 | -84.8986 | 2015 | 0 | 728 | Y5BR | 5 | 5 | 3_1_Generator (generators) match on plant and gen IDs Step 1a: Exact match | 6_1_EnviroAssoc (boilers and generators) match on plant, boiler, and gen IDs Step 2a: Exact match
738 | GA | Yates | 728 | Y6BR | 6 | 403.8 | Pipeline Natural Gas | 33.4622 | -84.8986 | OPR | 1974-07-23T00:00:00 | 0 | Y6BR | 6 | GA | Yates | 728 | 6 | 403.7 | Y6BR | ST | NG | 33.4622 | -84.8986 | 0 | 0 | 728 | Y6BR | 6 | 6 | 3_1_Generator (generators) match on plant and gen IDs Step 1a: Exact match | 6_1_EnviroAssoc (boilers and generators) match on plant, boiler, and gen IDs Step 2a: Exact match
739 | GA | Yates | 728 | Y7BR | 7 | 403.8 | Pipeline Natural Gas | 33.4622 | -84.8986 | OPR | 1974-04-08T00:00:00 | 0 | Y7BR | 7 | GA | Yates | 728 | 7 | 403.7 | Y7BR | ST | NG | 33.4622 | -84.8986 | 0 | 0 | 728 | Y7BR | 7 | 7 | 3_1_Generator (generators) match on plant and gen IDs Step 1a: Exact match | 6_1_EnviroAssoc (boilers and generators) match on plant, boiler, and gen IDs Step 2a: Exact match
740 | GA | Kraft | 733 | 1 | ST1 | 50 | Coal | 32.1486 | -81.1458 | RET | 2015-10-13T00:00:00 | 2015 | 1 | ST1 | GA | Kraft | 733 | ST1 | 50 | 1 | ST | BIT | 32.1486 | -81.1458 | 2015 | 0 | 733 | 1 | ST1 | ST1 | 3_1_Generator (generators) match on plant and gen IDs Step 1a: Exact match | 6_1_EnviroAssoc (boilers and generators) match on plant, boiler, and gen IDs Step 2a: Exact match
741 | GA | Kraft | 733 | 2 | 2 | 54.4 | Coal | 32.1486 | -81.1458 | RET | 2015-10-13T00:00:00 | 2015 | 2 | 2 | GA | Kraft | 733 | 2 | 54.4 | 2 | ST | BIT | 32.1486 | -81.1458 | 2015 | 0 | 733 | 2 | 2 | 2 | 3_1_Generator (generators) match on plant and gen IDs Step 1a: Exact match | 6_1_EnviroAssoc (boilers and generators) match on plant, boiler, and gen IDs Step 2a: Exact match
742 | GA | Kraft | 733 | 3 | 3 | 103.5 | Coal | 32.1486 | -81.1458 | RET | 2015-10-13T00:00:00 | 2015 | 3 | 3 | GA | Kraft | 733 | 3 | 103.5 | 3 | ST | BIT | 32.1486 | -81.1458 | 2015 | 0 | 733 | 3 | 3 | 3 | 3_1_Generator (generators) match on plant and gen IDs Step 1a: Exact match | 6_1_EnviroAssoc (boilers and generators) match on plant, boiler, and gen IDs Step 2a: Exact match
743 | GA | Kraft | 733 | 4 | 4 | 126 | Residual Oil | 32.1486 | -81.1458 | RET | 2015-10-13T00:00:00 | 2015 | 4 | 4 | GA | Kraft | 733 | 4 | 126 | 4 | ST | NG | 32.1486 | -81.1458 | 2015 | 0 | 733 | 4 | 4 | 4 | 3_1_Generator (generators) match on plant and gen IDs Step 1a: Exact match | 6_1_EnviroAssoc (boilers and generators) match on plant, boiler, and gen IDs Step 2a: Exact match
744 | OK | Ponca | 762 | 2 | 2 | 48 | Pipeline Natural Gas | 36.7205 | -97.0868 | OPR | 1996-07-01T00:00:00 | 0 | 2 | 2 | OK | Ponca | 762 | 2 | 48 | 2 | ST | NG | 36.7198 | -97.0858 | 2022 | 0 | 762 | 2 | 2 | 2 | 3_1_Generator (generators) match on plant and gen IDs Step 1a: Exact match | 6_1_EnviroAssoc (boilers and generators) match on plant, boiler, and gen IDs Step 2a: Exact match
745 | OK | Ponca | 762 | 3 | 1 | 20.2 | Pipeline Natural Gas | 36.7205 | -97.0868 | OPR | 1995-06-01T00:00:00 | 0 | 3 | 1 | OK | Ponca City | 7546 | 1 | 19.8 |  | CA | NG | 36.7198 | -97.0858 | 0 | 1 | 762 |  |  | 1 | 3_1_Generator (generators) match on plant and gen IDs Step 1a: Exact match
746 | OK | Ponca | 762 | 3 | 3 | 54 | Pipeline Natural Gas | 36.7205 | -97.0868 | OPR | 1995-06-01T00:00:00 | 0 | 3 | 3 | OK | Ponca City | 7546 | 3 | 54 |  | CT | NG | 36.7198 | -97.0858 | 0 | 1 | 762 |  |  | 3 | 3_1_Generator (generators) match on plant and gen IDs Step 1a: Exact match
747 | OK | Ponca | 762 | 4 | 4 | 60.5 | Pipeline Natural Gas | 36.7205 | -97.0868 | OPR | 2003-06-06T00:00:00 | 0 | 4 | 4 | OK | Ponca City | 7546 | 4 | 60.5 |  | GT | NG | 36.7198 | -97.0858 | 0 | 1 | 762 |  |  | 4 | 3_1_Generator (generators) match on plant and gen IDs Step 1a: Exact match
748 | IL | E D Edwards | 856 | 1 | 1 | 136 | Coal | 40.5958 | -89.6631 | RET | 2016-01-01T00:00:00 | 2016 | 1 | 1 | [16 empty] | CAMD Unmatched | CAMD Unmatched
749 | IL | E D Edwards | 856 | 2 | 2 | 280.5 | Coal | 40.5958 | -89.6631 | RET | 2023-01-01T00:00:00 | 2023 | 2 | 2 | [16 empty] | CAMD Unmatched | CAMD Unmatched
750 | IL | E D Edwards | 856 | 3 | 3 | 363.8 | Coal | 40.5958 | -89.6631 | RET | 2023-01-01T00:00:00 | 2023 | 3 | 3 | [16 empty] | CAMD Unmatched | CAMD Unmatched
751 | IL | Coffeen | 861 | 01 | 1 | 389 | Coal | 39.0586 | -89.4031 | RET | 2019-11-01T00:00:00 | 2019 | 01 | 1 | IL | Coffeen | 861 | 1 | 388.9 | 01 | ST | RC | 39.0586 | -89.4031 | 2019 | 0 | 861 | 01 | 1 | 1 | 3_1_Generator (generators) match on plant and gen IDs Step 1a: Exact match | 6_1_EnviroAssoc (boilers and generators) match on plant, boiler, and gen IDs Step 2a: Exact match
752 | IL | Coffeen | 861 | 02 | 2 | 616.5 | Coal | 39.0586 | -89.4031 | RET | 2019-11-01T00:00:00 | 2019 | 02 | 2 | IL | Coffeen | 861 | 2 | 616.5 | 02 | ST | RC | 39.0586 | -89.4031 | 2019 | 0 | 861 | 02 | 2 | 2 | 3_1_Generator (generators) match on plant and gen IDs Step 1a: Exact match | 6_1_EnviroAssoc (boilers and generators) match on plant, boiler, and gen IDs Step 2a: Exact match
753 | IL | Grand Tower Energy Center, LLC | 862 | CT01 | 1 | 223.2 | Pipeline Natural Gas | 37.6578 | -89.5119 | RET | 2024-04-26T00:00:00 | 2024 | CT01 | 1 | IL | Grand Tower Energy Center LLC | 862 | 1 | 223.2 |  | CT | NG | 37.6577 | -89.5112 | 0 | 0 | 862 |  |  | 1 | 3_1_Generator (generators) match on plant and gen IDs Step 1a: Exact match
754 | IL | Grand Tower Energy Center, LLC | 862 | CT01 | 3 | 85.7 | Pipeline Natural Gas | 37.6578 | -89.5119 | RET | 2024-04-26T00:00:00 | 2024 | CT01 | 3 | IL | Grand Tower Energy Center LLC | 862 | 3 | 80.9 | 1 | CA | NG | 37.6577 | -89.5112 | 0 | 0 | 862 | 1 | 3 | 3 | 3_1_Generator (generators) match on plant and gen IDs Step 1a: Exact match | 6_1_EnviroAssoc (boilers and generators) match on plant, boiler, and gen IDs Step 2d: Modify IDs; remove leading letters
755 | IL | Grand Tower Energy Center, LLC | 862 | CT02 | 2 | 223.2 | Pipeline Natural Gas | 37.6578 | -89.5119 | RET | 2024-04-26T00:00:00 | 2024 | CT02 | 2 | IL | Grand Tower Energy Center LLC | 862 | 2 | 223.2 |  | CT | NG | 37.6577 | -89.5112 | 0 | 0 | 862 |  |  | 2 | 3_1_Generator (generators) match on plant and gen IDs Step 1a: Exact match
756 | IL | Grand Tower Energy Center, LLC | 862 | CT02 | 4 | 113.6 | Pipeline Natural Gas | 37.6578 | -89.5119 | RET | 2024-04-26T00:00:00 | 2024 | CT02 | 4 | IL | Grand Tower Energy Center LLC | 862 | 4 | 113.6 | 2 | CA | NG | 37.6577 | -89.5112 | 0 | 0 | 862 | 2 | 4 | 4 | 3_1_Generator (generators) match on plant and gen IDs Step 1a: Exact match | 6_1_EnviroAssoc (boilers and generators) match on plant, boiler, and gen IDs Step 2d: Modify IDs; remove leading letters
757 | IL | Hutsonville | 863 | 05 | 3 | 75 | Coal | 39.1333 | -87.6597 | RET | 2013-12-17T00:00:00 | 2013 | 05 | 3 | [16 empty] | CAMD Unmatched | CAMD Unmatched
758 | IL | Hutsonville | 863 | 06 | 4 | 75 | Coal | 39.1333 | -87.6597 | RET | 2013-12-17T00:00:00 | 2013 | 06 | 4 | [16 empty] | CAMD Unmatched | CAMD Unmatched
759 | IL | Meredosia | 864 | 01 | 1 | 57.5 | Coal | 39.8194 | -90.5647 | RET | 2015-12-29T00:00:00 | 2015 | 01 | 1 | [16 empty] | CAMD Unmatched | CAMD Unmatched
760 | IL | Meredosia | 864 | 01 | 2 | 57.5 | Coal | 39.8194 | -90.5647 | RET | 2015-12-29T00:00:00 | 2015 | 01 | 2 | [16 empty] | CAMD Unmatched | CAMD Unmatched
761 | IL | Meredosia | 864 | 02 | 1 | 57.5 | Coal | 39.8194 | -90.5647 | RET | 2015-12-29T00:00:00 | 2015 | 02 | 1 | [16 empty] | CAMD Unmatched | CAMD Unmatched
762 | IL | Meredosia | 864 | 02 | 2 | 57.5 | Coal | 39.8194 | -90.5647 | RET | 2015-12-29T00:00:00 | 2015 | 02 | 2 | [16 empty] | CAMD Unmatched | CAMD Unmatched
763 | IL | Meredosia | 864 | 03 | 1 | 57.5 | Coal | 39.8194 | -90.5647 | RET | 2015-12-29T00:00:00 | 2015 | 03 | 1 | [16 empty] | CAMD Unmatched | CAMD Unmatched
764 | IL | Meredosia | 864 | 03 | 2 | 57.5 | Coal | 39.8194 | -90.5647 | RET | 2015-12-29T00:00:00 | 2015 | 03 | 2 | [16 empty] | CAMD Unmatched | CAMD Unmatched
765 | IL | Meredosia | 864 | 04 | 1 | 57.5 | Coal | 39.8194 | -90.5647 | RET | 2015-12-29T00:00:00 | 2015 | 04 | 1 | [16 empty] | CAMD Unmatched | CAMD Unmatched
766 | IL | Meredosia | 864 | 04 | 2 | 57.5 | Coal | 39.8194 | -90.5647 | RET | 2015-12-29T00:00:00 | 2015 | 04 | 2 | [16 empty] | CAMD Unmatched | CAMD Unmatched
767 | IL | Meredosia | 864 | 05 | 3 | 239.4 | Coal | 39.8194 | -90.5647 | RET | 2015-12-29T00:00:00 | 2015 | 05 | 3 | [16 empty] | CAMD Unmatched | CAMD Unmatched
768 | IL | Meredosia | 864 | 06 | 4 | 209.7 | Residual Oil | 39.8194 | -90.5647 | RET | 2015-12-29T00:00:00 | 2015 | 06 | 4 | [16 empty] | CAMD Unmatched | CAMD Unmatched
769 | IL | Crawford | 867 | 7 | 7 | 239.4 | Coal | 41.8278 | -87.7236 | RET | 2013-03-31T00:00:00 | 2013 | 7 | 7 | IL | Crawford | 867 | 7 | 239.3 | 7 | ST | SUB | 41.8285 | -87.7229 | 2012 | 0 | 867 | 7 | 7 | 7 | 3_1_Generator (generators) match on plant and gen IDs Step 1a: Exact match | 6_1_EnviroAssoc (boilers and generators) match on plant, boiler, and gen IDs Step 2a: Exact match
770 | IL | Crawford | 867 | 8 | 8 | 358.2 | Coal | 41.8278 | -87.7236 | RET | 2013-03-31T00:00:00 | 2013 | 8 | 8 | IL | Crawford | 867 | 8 | 358.1 | 8 | ST | SUB | 41.8285 | -87.7229 | 2012 | 0 | 867 | 8 | 8 | 8 | 3_1_Generator (generators) match on plant and gen IDs Step 1a: Exact match | 6_1_EnviroAssoc (boilers and generators) match on plant, boiler, and gen IDs Step 2a: Exact match
771 | IL | Joliet 9 | 874 | 5 | 6 | 360.4 | Pipeline Natural Gas | 41.4947 | -88.125 | RET | 2023-06-01T00:00:00 | 2023 | 5 | 6 | IL | Joliet 9 | 874 | 6 | 360.4 | 5 | ST | NG | 41.4931 | -88.1153 | 2023 | 0 | 874 | 5 | 6 | 6 | 3_1_Generator (generators) match on plant and gen IDs Step 1a: Exact match | 6_1_EnviroAssoc (boilers and generators) match on plant, boiler, and gen IDs Step 2a: Exact match
772 | IL | Kincaid Generating Station | 876 | 1 | 1 | 659.5 | Coal | 39.5906 | -89.4964 | OPR | 1967-06-07T00:00:00 | 0 | 1 | 1 | IL | Kincaid Generation LLC | 876 | 1 | 659.5 | 1 | ST | SUB | 39.5906 | -89.4964 | 0 | 0 | 876 | 1 | 1 | 1 | 3_1_Generator (generators) match on plant and gen IDs Step 1a: Exact match | 6_1_EnviroAssoc (boilers and generators) match on plant, boiler, and gen IDs Step 2a: Exact match
773 | IL | Kincaid Generating Station | 876 | 2 | 2 | 659.5 | Coal | 39.5906 | -89.4964 | OPR | 1968-06-10T00:00:00 | 0 | 2 | 2 | IL | Kincaid Generation LLC | 876 | 2 | 659.5 | 2 | ST | SUB | 39.5906 | -89.4964 | 0 | 0 | 876 | 2 | 2 | 2 | 3_1_Generator (generators) match on plant and gen IDs Step 1a: Exact match | 6_1_EnviroAssoc (boilers and generators) match on plant, boiler, and gen IDs Step 2a: Exact match
774 | IL | Powerton | 879 | 51 | 5 | 892.8 | Coal | 40.5408 | -89.6786 | OPR | 1973-07-11T00:00:00 | 0 | 51 | 5 | IL | Powerton | 879 | 5 | 892.8 | 51 | ST | SUB | 40.5408 | -89.6786 | 0 | 0 | 879 | 51 | 5 | 5 | 3_1_Generator (generators) match on plant and gen IDs Step 1a: Exact match | 6_1_EnviroAssoc (boilers and generators) match on plant, boiler, and gen IDs Step 2a: Exact match
775 | IL | Powerton | 879 | 52 | 5 | 892.8 | Coal | 40.5408 | -89.6786 | OPR | 1973-07-11T00:00:00 | 0 | 52 | 5 | IL | Powerton | 879 | 5 | 892.8 | 52 | ST | SUB | 40.5408 | -89.6786 | 0 | 0 | 879 | 52 | 5 | 5 | 3_1_Generator (generators) match on plant and gen IDs Step 1a: Exact match | 6_1_EnviroAssoc (boilers and generators) match on plant, boiler, and gen IDs Step 2a: Exact match
776 | IL | Powerton | 879 | 61 | 6 | 892.8 | Coal | 40.5408 | -89.6786 | OPR | 1976-09-07T00:00:00 | 0 | 61 | 6 | IL | Powerton | 879 | 6 | 892.8 | 61 | ST | SUB | 40.5408 | -89.6786 | 0 | 0 | 879 | 61 | 6 | 6 | 3_1_Generator (generators) match on plant and gen IDs Step 1a: Exact match | 6_1_EnviroAssoc (boilers and generators) match on plant, boiler, and gen IDs Step 2a: Exact match
777 | IL | Powerton | 879 | 62 | 6 | 892.8 | Coal | 40.5408 | -89.6786 | OPR | 1976-09-07T00:00:00 | 0 | 62 | 6 | IL | Powerton | 879 | 6 | 892.8 | 62 | ST | SUB | 40.5408 | -89.6786 | 0 | 0 | 879 | 62 | 6 | 6 | 3_1_Generator (generators) match on plant and gen IDs Step 1a: Exact match | 6_1_EnviroAssoc (boilers and generators) match on plant, boiler, and gen IDs Step 2a: Exact match
778 | IL | Waukegan | 883 | 311 | 311 | 38 | Diesel Oil | 42.3833 | -87.8133 | OPR | 1968-07-11T00:00:00 | 0 | 311 | 311 | IL | Waukegan | 883 | 311 | 28 |  | GT | DFO | 42.3833 | -87.8133 | 0 | 0 | 883 |  |  | 311 | 3_1_Generator (generators) match on plant and gen IDs Step 1a: Exact match
779 | IL | Waukegan | 883 | 312 | 312 | 38 | Diesel Oil | 42.3833 | -87.8133 | OPR | 1968-07-11T00:00:00 | 0 | 312 | 312 | IL | Waukegan | 883 | 312 | 28 |  | GT | DFO | 42.3833 | -87.8133 | 0 | 0 | 883 |  |  | 312 | 3_1_Generator (generators) match on plant and gen IDs Step 1a: Exact match
780 | IL | Waukegan | 883 | 321 | 321 | 38 | Diesel Oil | 42.3833 | -87.8133 | OPR | 1968-07-11T00:00:00 | 0 | 321 | 321 | IL | Waukegan | 883 | 321 | 28 |  | GT | DFO | 42.3833 | -87.8133 | 0 | 0 | 883 |  |  | 321 | 3_1_Generator (generators) match on plant and gen IDs Step 1a: Exact match
781 | IL | Waukegan | 883 | 322 | 322 | 38 | Diesel Oil | 42.3833 | -87.8133 | OPR | 1968-07-11T00:00:00 | 0 | 322 | 322 | IL | Waukegan | 883 | 322 | 28 |  | GT | DFO | 42.3833 | -87.8133 | 0 | 0 | 883 |  |  | 322 | 3_1_Generator (generators) match on plant and gen IDs Step 1a: Exact match
782 | IL | Waukegan | 883 | 7 | 7 | 326.4 | Coal | 42.3833 | -87.8133 | RET | 2022-05-29T00:00:00 | 2022 | 7 | 7 | IL | Waukegan | 883 | 7 | 326.4 | 7 | ST | SUB | 42.3833 | -87.8133 | 2022 | 0 | 883 | 7 | 7 | 7 | 3_1_Generator (generators) match on plant and gen IDs Step 1a: Exact match | 6_1_EnviroAssoc (boilers and generators) match on plant, boiler, and gen IDs Step 2a: Exact match
783 | IL | Waukegan | 883 | 8 | 8 | 361 | Coal | 42.3833 | -87.8133 | RET | 2022-05-06T00:00:00 | 2022 | 8 | 8 | IL | Waukegan | 883 | 8 | 355.3 | 8 | ST | SUB | 42.3833 | -87.8133 | 2022 | 0 | 883 | 8 | 8 | 8 | 3_1_Generator (generators) match on plant and gen IDs Step 1a: Exact match | 6_1_EnviroAssoc (boilers and generators) match on plant, boiler, and gen IDs Step 2a: Exact match
784 | IL | Will County | 884 | 1 | 1 | 187.5 | Coal | 41.6334 | -88.0626 | RET | 2010-12-29T00:00:00 | 2010 | 1 | 1 | IL | Will County | 884 | 1 | 187.5 | 1 | ST | SUB | 41.6334 | -88.0629 | 2010 | 0 | 884 | 1 | 1 | 1 | 3_1_Generator (generators) match on plant and gen IDs Step 1a: Exact match | 6_1_EnviroAssoc (boilers and generators) match on plant, boiler, and gen IDs Step 2a: Exact match
785 | IL | Will County | 884 | 2 | 2 | 183.8 | Coal | 41.6334 | -88.0626 | RET | 2010-12-28T00:00:00 | 2010 | 2 | 2 | IL | Will County | 884 | 2 | 183.7 | 2 | ST | SUB | 41.6334 | -88.0629 | 2010 | 0 | 884 | 2 | 2 | 2 | 3_1_Generator (generators) match on plant and gen IDs Step 1a: Exact match | 6_1_EnviroAssoc (boilers and generators) match on plant, boiler, and gen IDs Step 2a: Exact match
786 | IL | Will County | 884 | 3 | 3 | 299.2 | Coal | 41.6334 | -88.0626 | RET | 2015-04-08T00:00:00 | 2015 | 3 | 3 | IL | Will County | 884 | 3 | 299.2 | 3 | ST | SUB | 41.6334 | -88.0629 | 2015 | 0 | 884 | 3 | 3 | 3 | 3_1_Generator (generators) match on plant and gen IDs Step 1a: Exact match | 6_1_EnviroAssoc (boilers and generators) match on plant, boiler, and gen IDs Step 2a: Exact match
787 | IL | Will County | 884 | 4 | 4 | 598.4 | Coal | 41.6334 | -88.0626 | RET | 2022-06-14T00:00:00 | 2022 | 4 | 4 | IL | Will County | 884 | 4 | 598.4 | 4 | ST | SUB | 41.6334 | -88.0629 | 2022 | 0 | 884 | 4 | 4 | 4 | 3_1_Generator (generators) match on plant and gen IDs Step 1a: Exact match | 6_1_EnviroAssoc (boilers and generators) match on plant, boiler, and gen IDs Step 2a: Exact match
788 | IL | Fisk | 886 | 19 | 19 | 374.1 | Coal | 41.8508 | -87.6533 | RET | 2012-12-31T00:00:00 | 2012 | 19 | 19 | IL | Fisk Street | 886 | 19 | 374 | 19 | ST | SUB | 41.8508 | -87.6533 | 2012 | 0 | 886 | 19 | 19 | 19 | 3_1_Generator (generators) match on plant and gen IDs Step 1a: Exact match | 6_1_EnviroAssoc (boilers and generators) match on plant, boiler, and gen IDs Step 2a: Exact match
789 | IL | Fisk | 886 | 311 | 311 | 38 | Diesel Oil | 41.8508 | -87.6533 | OPR | 1968-07-11T00:00:00 | 0 | 311 | 311 | IL | Fisk Street | 886 | 311 | 32.5 |  | GT | DFO | 41.8508 | -87.6533 | 0 | 0 | 886 |  |  | 311 | 3_1_Generator (generators) match on plant and gen IDs Step 1a: Exact match
790 | IL | Fisk | 886 | 312 | 312 | 38 | Diesel Oil | 41.8508 | -87.6533 | OPR | 1968-07-11T00:00:00 | 0 | 312 | 312 | IL | Fisk Street | 886 | 312 | 32.5 |  | GT | DFO | 41.8508 | -87.6533 | 0 | 0 | 886 |  |  | 312 | 3_1_Generator (generators) match on plant and gen IDs Step 1a: Exact match
791 | IL | Fisk | 886 | 321 | 321 | 38 | Diesel Oil | 41.8508 | -87.6533 | OPR | 1968-07-11T00:00:00 | 0 | 321 | 321 | IL | Fisk Street | 886 | 321 | 32.5 |  | GT | DFO | 41.8508 | -87.6533 | 0 | 0 | 886 |  |  | 321 | 3_1_Generator (generators) match on plant and gen IDs Step 1a: Exact match
792 | IL | Fisk | 886 | 322 | 322 | 38 | Diesel Oil | 41.8508 | -87.6533 | OPR | 1968-07-11T00:00:00 | 0 | 322 | 322 | IL | Fisk Street | 886 | 322 | 32.5 |  | GT | DFO | 41.8508 | -87.6533 | 0 | 0 | 886 |  |  | 322 | 3_1_Generator (generators) match on plant and gen IDs Step 1a: Exact match
793 | IL | Fisk | 886 | 331 | 331 | 38 | Diesel Oil | 41.8508 | -87.6533 | OPR | 1968-07-11T00:00:00 | 0 | 331 | 331 | IL | Fisk Street | 886 | 331 | 32.5 |  | GT | DFO | 41.8508 | -87.6533 | 0 | 0 | 886 |  |  | 331 | 3_1_Generator (generators) match on plant and gen IDs Step 1a: Exact match
794 | IL | Fisk | 886 | 332 | 332 | 38 | Diesel Oil | 41.8508 | -87.6533 | OPR | 1968-07-11T00:00:00 | 0 | 332 | 332 | IL | Fisk Street | 886 | 332 | 32.5 |  | GT | DFO | 41.8508 | -87.6533 | 0 | 0 | 886 |  |  | 332 | 3_1_Generator (generators) match on plant and gen IDs Step 1a: Exact match
795 | IL | Fisk | 886 | 341 | 341 | 38 | Diesel Oil | 41.8508 | -87.6533 | OPR | 1968-07-11T00:00:00 | 0 | 341 | 341 | IL | Fisk Street | 886 | 341 | 32.5 |  | GT | DFO | 41.8508 | -87.6533 | 0 | 0 | 886 |  |  | 341 | 3_1_Generator (generators) match on plant and gen IDs Step 1a: Exact match
796 | IL | Fisk | 886 | 342 | 342 | 22.8 | Diesel Oil | 41.8508 | -87.6533 | OPR | 1968-07-11T00:00:00 | 0 | 342 | 342 | IL | Fisk Street | 886 | 342 | 32.5 |  | GT | DFO | 41.8508 | -87.6533 | 0 | 0 | 886 |  |  | 342 | 3_1_Generator (generators) match on plant and gen IDs Step 1a: Exact match
797 | IL | Joppa Steam | 887 | 1 | 1 | 183.4 | Coal | 37.2103 | -88.8606 | RET | 2023-01-01T00:00:00 | 2023 | 1 | 1 | [16 empty] | CAMD Unmatched | CAMD Unmatched
798 | IL | Joppa Steam | 887 | 2 | 2 | 183.4 | Coal | 37.2103 | -88.8606 | RET | 2023-01-01T00:00:00 | 2023 | 2 | 2 | [16 empty] | CAMD Unmatched | CAMD Unmatched
799 | IL | Joppa Steam | 887 | 3 | 3 | 183.4 | Coal | 37.2103 | -88.8606 | RET | 2023-01-01T00:00:00 | 2023 | 3 | 3 | [16 empty] | CAMD Unmatched | CAMD Unmatched
800 | IL | Joppa Steam | 887 | 4 | 4 | 183.4 | Coal | 37.2103 | -88.8606 | RET | 2023-01-01T00:00:00 | 2023 | 4 | 4 | [16 empty] | CAMD Unmatched | CAMD Unmatched
801 | IL | Joppa Steam | 887 | 5 | 5 | 183.4 | Coal | 37.2103 | -88.8606 | RET | 2023-01-01T00:00:00 | 2023 | 5 | 5 | [16 empty] | CAMD Unmatched | CAMD Unmatched
802 | IL | Joppa Steam | 887 | 6 | 6 | 183.4 | Coal | 37.2103 | -88.8606 | RET | 2023-01-01T00:00:00 | 2023 | 6 | 6 | [16 empty] | CAMD Unmatched | CAMD Unmatched
803 | IL | Baldwin Energy Complex | 889 | 1 | 1 | 623.05 | Coal | 38.205 | -89.855 | OPR | 1970-07-13T00:00:00 | 0 | 1 | 1 | IL | Baldwin Energy Complex | 889 | 1 | 625.1 | 1 | ST | SUB | 38.205 | -89.8544 | 0 | 0 | 889 | 1 | 1 | 1 | 3_1_Generator (generators) match on plant and gen IDs Step 1a: Exact match | 6_1_EnviroAssoc (boilers and generators) match on plant, boiler, and gen IDs Step 2a: Exact match
804 | IL | Baldwin Energy Complex | 889 | 2 | 2 | 634.5 | Coal | 38.205 | -89.855 | OPR | 1973-05-21T00:00:00 | 0 | 2 | 2 | IL | Baldwin Energy Complex | 889 | 2 | 634.5 | 2 | ST | SUB | 38.205 | -89.8544 | 0 | 0 | 889 | 2 | 2 | 2 | 3_1_Generator (generators) match on plant and gen IDs Step 1a: Exact match | 6_1_EnviroAssoc (boilers and generators) match on plant, boiler, and gen IDs Step 2a: Exact match
805 | IL | Baldwin Energy Complex | 889 | 3 | 3 | 634.5 | Coal | 38.205 | -89.855 | RET | 2020-11-05T00:00:00 | 2020 | 3 | 3 | IL | Baldwin Energy Complex | 889 | 3 | 634.5 | 3 | ST | RC | 38.205 | -89.8544 | 2020 | 0 | 889 | 3 | 3 | 3 | 3_1_Generator (generators) match on plant and gen IDs Step 1a: Exact match | 6_1_EnviroAssoc (boilers and generators) match on plant, boiler, and gen IDs Step 2a: Exact match
806 | IL | Havana | 891 | 1 | 1 | 46 | Residual Oil | 40.2797 | -90.0775 | RET | 2012-01-12T00:00:00 | 2012 | 1 | 1 | IL | Havana | 891 | 1 | 46 | 1 | ST | RFO | 40.2797 | -90.08 | 2012 | 0 | 891 | 1 | 1 | 1 | 3_1_Generator (generators) match on plant and gen IDs Step 1a: Exact match | 6_1_EnviroAssoc (boilers and generators) match on plant, boiler, and gen IDs Step 2a: Exact match
807 | IL | Havana | 891 | 1 | 2 | 46 | Residual Oil | 40.2797 | -90.0775 | RET | 2012-01-12T00:00:00 | 2012 | 1 | 2 | IL | Havana | 891 | 2 | 46 | 1 | ST | RFO | 40.2797 | -90.08 | 2012 | 0 | 891 | 1 | 2 | 2 | 3_1_Generator (generators) match on plant and gen IDs Step 1a: Exact match | 6_1_EnviroAssoc (boilers and generators) match on plant, boiler, and gen IDs Step 2a: Exact match
808 | IL | Havana | 891 | 1 | 3 | 46 | Residual Oil | 40.2797 | -90.0775 | RET | 2012-01-12T00:00:00 | 2012 | 1 | 3 | IL | Havana | 891 | 3 | 46 | 1 | ST | RFO | 40.2797 | -90.08 | 2012 | 0 | 891 | 1 | 3 | 3 | 3_1_Generator (generators) match on plant and gen IDs Step 1a: Exact match | 6_1_EnviroAssoc (boilers and generators) match on plant, boiler, and gen IDs Step 2a: Exact match
809 | IL | Havana | 891 | 1 | 4 | 46 | Residual Oil | 40.2797 | -90.0775 | RET | 2012-01-12T00:00:00 | 2012 | 1 | 4 | IL | Havana | 891 | 4 | 46 | 1 | ST | RFO | 40.2797 | -90.08 | 2012 | 0 | 891 | 1 | 4 | 4 | 3_1_Generator (generators) match on plant and gen IDs Step 1a: Exact match | 6_1_EnviroAssoc (boilers and generators) match on plant, boiler, and gen IDs Step 2a: Exact match
810 | IL | Havana | 891 | 1 | 5 | 46 | Residual Oil | 40.2797 | -90.0775 | RET | 2012-01-12T00:00:00 | 2012 | 1 | 5 | IL | Havana | 891 | 5 | 46 | 1 | ST | RFO | 40.2797 | -90.08 | 2012 | 0 | 891 | 1 | 5 | 5 | 3_1_Generator (generators) match on plant and gen IDs Step 1a: Exact match | 6_1_EnviroAssoc (boilers and generators) match on plant, boiler, and gen IDs Step 2a: Exact match
811 | IL | Havana | 891 | 2 | 1 | 46 | Residual Oil | 40.2797 | -90.0775 | RET | 2012-01-12T00:00:00 | 2012 | 2 | 1 | IL | Havana | 891 | 1 | 46 | 2 | ST | RFO | 40.2797 | -90.08 | 2012 | 0 | 891 | 2 | 1 | 1 | 3_1_Generator (generators) match on plant and gen IDs Step 1a: Exact match | 6_1_EnviroAssoc (boilers and generators) match on plant, boiler, and gen IDs Step 2a: Exact match
812 | IL | Havana | 891 | 2 | 2 | 46 | Residual Oil | 40.2797 | -90.0775 | RET | 2012-01-12T00:00:00 | 2012 | 2 | 2 | IL | Havana | 891 | 2 | 46 | 2 | ST | RFO | 40.2797 | -90.08 | 2012 | 0 | 891 | 2 | 2 | 2 | 3_1_Generator (generators) match on plant and gen IDs Step 1a: Exact match | 6_1_EnviroAssoc (boilers and generators) match on plant, boiler, and gen IDs Step 2a: Exact match
813 | IL | Havana | 891 | 2 | 3 | 46 | Residual Oil | 40.2797 | -90.0775 | RET | 2012-01-12T00:00:00 | 2012 | 2 | 3 | IL | Havana | 891 | 3 | 46 | 2 | ST | RFO | 40.2797 | -90.08 | 2012 | 0 | 891 | 2 | 3 | 3 | 3_1_Generator (generators) match on plant and gen IDs Step 1a: Exact match | 6_1_EnviroAssoc (boilers and generators) match on plant, boiler, and gen IDs Step 2a: Exact match
814 | IL | Havana | 891 | 2 | 4 | 46 | Residual Oil | 40.2797 | -90.0775 | RET | 2012-01-12T00:00:00 | 2012 | 2 | 4 | IL | Havana | 891 | 4 | 46 | 2 | ST | RFO | 40.2797 | -90.08 | 2012 | 0 | 891 | 2 | 4 | 4 | 3_1_Generator (generators) match on plant and gen IDs Step 1a: Exact match | 6_1_EnviroAssoc (boilers and generators) match on plant, boiler, and gen IDs Step 2a: Exact match
815 | IL | Havana | 891 | 2 | 5 | 46 | Residual Oil | 40.2797 | -90.0775 | RET | 2012-01-12T00:00:00 | 2012 | 2 | 5 | IL | Havana | 891 | 5 | 46 | 2 | ST | RFO | 40.2797 | -90.08 | 2012 | 0 | 891 | 2 | 5 | 5 | 3_1_Generator (generators) match on plant and gen IDs Step 1a: Exact match | 6_1_EnviroAssoc (boilers and generators) match on plant, boiler, and gen IDs Step 2a: Exact match
816 | IL | Havana | 891 | 3 | 1 | 46 | Residual Oil | 40.2797 | -90.0775 | RET | 2012-01-12T00:00:00 | 2012 | 3 | 1 | IL | Havana | 891 | 1 | 46 | 3 | ST | RFO | 40.2797 | -90.08 | 2012 | 0 | 891 | 3 | 1 | 1 | 3_1_Generator (generators) match on plant and gen IDs Step 1a: Exact match | 6_1_EnviroAssoc (boilers and generators) match on plant, boiler, and gen IDs Step 2a: Exact match
817 | IL | Havana | 891 | 3 | 2 | 46 | Residual Oil | 40.2797 | -90.0775 | RET | 2012-01-12T00:00:00 | 2012 | 3 | 2 | IL | Havana | 891 | 2 | 46 | 3 | ST | RFO | 40.2797 | -90.08 | 2012 | 0 | 891 | 3 | 2 | 2 | 3_1_Generator (generators) match on plant and gen IDs Step 1a: Exact match | 6_1_EnviroAssoc (boilers and generators) match on plant, boiler, and gen IDs Step 2a: Exact match
818 | IL | Havana | 891 | 3 | 3 | 46 | Residual Oil | 40.2797 | -90.0775 | RET | 2012-01-12T00:00:00 | 2012 | 3 | 3 | IL | Havana | 891 | 3 | 46 | 3 | ST | RFO | 40.2797 | -90.08 | 2012 | 0 | 891 | 3 | 3 | 3 | 3_1_Generator (generators) match on plant and gen IDs Step 1a: Exact match | 6_1_EnviroAssoc (boilers and generators) match on plant, boiler, and gen IDs Step 2a: Exact match
819 | IL | Havana | 891 | 3 | 4 | 46 | Residual Oil | 40.2797 | -90.0775 | RET | 2012-01-12T00:00:00 | 2012 | 3 | 4 | IL | Havana | 891 | 4 | 46 | 3 | ST | RFO | 40.2797 | -90.08 | 2012 | 0 | 891 | 3 | 4 | 4 | 3_1_Generator (generators) match on plant and gen IDs Step 1a: Exact match | 6_1_EnviroAssoc (boilers and generators) match on plant, boiler, and gen IDs Step 2a: Exact match
820 | IL | Havana | 891 | 3 | 5 | 46 | Residual Oil | 40.2797 | -90.0775 | RET | 2012-01-12T00:00:00 | 2012 | 3 | 5 | IL | Havana | 891 | 5 | 46 | 3 | ST | RFO | 40.2797 | -90.08 | 2012 | 0 | 891 | 3 | 5 | 5 | 3_1_Generator (generators) match on plant and gen IDs Step 1a: Exact match | 6_1_EnviroAssoc (boilers and generators) match on plant, boiler, and gen IDs Step 2a: Exact match
821 | IL | Havana | 891 | 4 | 1 | 46 | Residual Oil | 40.2797 | -90.0775 | RET | 2012-01-12T00:00:00 | 2012 | 4 | 1 | IL | Havana | 891 | 1 | 46 | 4 | ST | RFO | 40.2797 | -90.08 | 2012 | 0 | 891 | 4 | 1 | 1 | 3_1_Generator (generators) match on plant and gen IDs Step 1a: Exact match | 6_1_EnviroAssoc (boilers and generators) match on plant, boiler, and gen IDs Step 2a: Exact match
822 | IL | Havana | 891 | 4 | 2 | 46 | Residual Oil | 40.2797 | -90.0775 | RET | 2012-01-12T00:00:00 | 2012 | 4 | 2 | IL | Havana | 891 | 2 | 46 | 4 | ST | RFO | 40.2797 | -90.08 | 2012 | 0 | 891 | 4 | 2 | 2 | 3_1_Generator (generators) match on plant and gen IDs Step 1a: Exact match | 6_1_EnviroAssoc (boilers and generators) match on plant, boiler, and gen IDs Step 2a: Exact match
823 | IL | Havana | 891 | 4 | 3 | 46 | Residual Oil | 40.2797 | -90.0775 | RET | 2012-01-12T00:00:00 | 2012 | 4 | 3 | IL | Havana | 891 | 3 | 46 | 4 | ST | RFO | 40.2797 | -90.08 | 2012 | 0 | 891 | 4 | 3 | 3 | 3_1_Generator (generators) match on plant and gen IDs Step 1a: Exact match | 6_1_EnviroAssoc (boilers and generators) match on plant, boiler, and gen IDs Step 2a: Exact match
824 | IL | Havana | 891 | 4 | 4 | 46 | Residual Oil | 40.2797 | -90.0775 | RET | 2012-01-12T00:00:00 | 2012 | 4 | 4 | IL | Havana | 891 | 4 | 46 | 4 | ST | RFO | 40.2797 | -90.08 | 2012 | 0 | 891 | 4 | 4 | 4 | 3_1_Generator (generators) match on plant and gen IDs Step 1a: Exact match | 6_1_EnviroAssoc (boilers and generators) match on plant, boiler, and gen IDs Step 2a: Exact match
825 | IL | Havana | 891 | 4 | 5 | 46 | Residual Oil | 40.2797 | -90.0775 | RET | 2012-01-12T00:00:00 | 2012 | 4 | 5 | IL | Havana | 891 | 5 | 46 | 4 | ST | RFO | 40.2797 | -90.08 | 2012 | 0 | 891 | 4 | 5 | 5 | 3_1_Generator (generators) match on plant and gen IDs Step 1a: Exact match | 6_1_EnviroAssoc (boilers and generators) match on plant, boiler, and gen IDs Step 2a: Exact match
826 | IL | Havana | 891 | 5 | 1 | 46 | Residual Oil | 40.2797 | -90.0775 | RET | 2012-01-12T00:00:00 | 2012 | 5 | 1 | IL | Havana | 891 | 1 | 46 | 5 | ST | RFO | 40.2797 | -90.08 | 2012 | 0 | 891 | 5 | 1 | 1 | 3_1_Generator (generators) match on plant and gen IDs Step 1a: Exact match | 6_1_EnviroAssoc (boilers and generators) match on plant, boiler, and gen IDs Step 2a: Exact match
827 | IL | Havana | 891 | 5 | 2 | 46 | Residual Oil | 40.2797 | -90.0775 | RET | 2012-01-12T00:00:00 | 2012 | 5 | 2 | IL | Havana | 891 | 2 | 46 | 5 | ST | RFO | 40.2797 | -90.08 | 2012 | 0 | 891 | 5 | 2 | 2 | 3_1_Generator (generators) match on plant and gen IDs Step 1a: Exact match | 6_1_EnviroAssoc (boilers and generators) match on plant, boiler, and gen IDs Step 2a: Exact match
828 | IL | Havana | 891 | 5 | 3 | 46 | Residual Oil | 40.2797 | -90.0775 | RET | 2012-01-12T00:00:00 | 2012 | 5 | 3 | IL | Havana | 891 | 3 | 46 | 5 | ST | RFO | 40.2797 | -90.08 | 2012 | 0 | 891 | 5 | 3 | 3 | 3_1_Generator (generators) match on plant and gen IDs Step 1a: Exact match | 6_1_EnviroAssoc (boilers and generators) match on plant, boiler, and gen IDs Step 2a: Exact match
829 | IL | Havana | 891 | 5 | 4 | 46 | Residual Oil | 40.2797 | -90.0775 | RET | 2012-01-12T00:00:00 | 2012 | 5 | 4 | IL | Havana | 891 | 4 | 46 | 5 | ST | RFO | 40.2797 | -90.08 | 2012 | 0 | 891 | 5 | 4 | 4 | 3_1_Generator (generators) match on plant and gen IDs Step 1a: Exact match | 6_1_EnviroAssoc (boilers and generators) match on plant, boiler, and gen IDs Step 2a: Exact match
830 | IL | Havana | 891 | 5 | 5 | 46 | Residual Oil | 40.2797 | -90.0775 | RET | 2012-01-12T00:00:00 | 2012 | 5 | 5 | IL | Havana | 891 | 5 | 46 | 5 | ST | RFO | 40.2797 | -90.08 | 2012 | 0 | 891 | 5 | 5 | 5 | 3_1_Generator (generators) match on plant and gen IDs Step 1a: Exact match | 6_1_EnviroAssoc (boilers and generators) match on plant, boiler, and gen IDs Step 2a: Exact match
831 | IL | Havana | 891 | 6 | 1 | 46 | Residual Oil | 40.2797 | -90.0775 | RET | 2012-01-12T00:00:00 | 2012 | 6 | 1 | IL | Havana | 891 | 1 | 46 | 6 | ST | RFO | 40.2797 | -90.08 | 2012 | 0 | 891 | 6 | 1 | 1 | 3_1_Generator (generators) match on plant and gen IDs Step 1a: Exact match | 6_1_EnviroAssoc (boilers and generators) match on plant, boiler, and gen IDs Step 2a: Exact match
832 | IL | Havana | 891 | 6 | 2 | 46 | Residual Oil | 40.2797 | -90.0775 | RET | 2012-01-12T00:00:00 | 2012 | 6 | 2 | IL | Havana | 891 | 2 | 46 | 6 | ST | RFO | 40.2797 | -90.08 | 2012 | 0 | 891 | 6 | 2 | 2 | 3_1_Generator (generators) match on plant and gen IDs Step 1a: Exact match | 6_1_EnviroAssoc (boilers and generators) match on plant, boiler, and gen IDs Step 2a: Exact match
833 | IL | Havana | 891 | 6 | 3 | 46 | Residual Oil | 40.2797 | -90.0775 | RET | 2012-01-12T00:00:00 | 2012 | 6 | 3 | IL | Havana | 891 | 3 | 46 | 6 | ST | RFO | 40.2797 | -90.08 | 2012 | 0 | 891 | 6 | 3 | 3 | 3_1_Generator (generators) match on plant and gen IDs Step 1a: Exact match | 6_1_EnviroAssoc (boilers and generators) match on plant, boiler, and gen IDs Step 2a: Exact match
834 | IL | Havana | 891 | 6 | 4 | 46 | Residual Oil | 40.2797 | -90.0775 | RET | 2012-01-12T00:00:00 | 2012 | 6 | 4 | IL | Havana | 891 | 4 | 46 | 6 | ST | RFO | 40.2797 | -90.08 | 2012 | 0 | 891 | 6 | 4 | 4 | 3_1_Generator (generators) match on plant and gen IDs Step 1a: Exact match | 6_1_EnviroAssoc (boilers and generators) match on plant, boiler, and gen IDs Step 2a: Exact match
835 | IL | Havana | 891 | 6 | 5 | 46 | Residual Oil | 40.2797 | -90.0775 | RET | 2012-01-12T00:00:00 | 2012 | 6 | 5 | IL | Havana | 891 | 5 | 46 | 6 | ST | RFO | 40.2797 | -90.08 | 2012 | 0 | 891 | 6 | 5 | 5 | 3_1_Generator (generators) match on plant and gen IDs Step 1a: Exact match | 6_1_EnviroAssoc (boilers and generators) match on plant, boiler, and gen IDs Step 2a: Exact match
836 | IL | Havana | 891 | 7 | 1 | 46 | Residual Oil | 40.2797 | -90.0775 | RET | 2012-01-12T00:00:00 | 2012 | 7 | 1 | IL | Havana | 891 | 1 | 46 | 7 | ST | RFO | 40.2797 | -90.08 | 2012 | 0 | 891 | 7 | 1 | 1 | 3_1_Generator (generators) match on plant and gen IDs Step 1a: Exact match | 6_1_EnviroAssoc (boilers and generators) match on plant, boiler, and gen IDs Step 2a: Exact match
837 | IL | Havana | 891 | 7 | 2 | 46 | Residual Oil | 40.2797 | -90.0775 | RET | 2012-01-12T00:00:00 | 2012 | 7 | 2 | IL | Havana | 891 | 2 | 46 | 7 | ST | RFO | 40.2797 | -90.08 | 2012 | 0 | 891 | 7 | 2 | 2 | 3_1_Generator (generators) match on plant and gen IDs Step 1a: Exact match | 6_1_EnviroAssoc (boilers and generators) match on plant, boiler, and gen IDs Step 2a: Exact match
838 | IL | Havana | 891 | 7 | 3 | 46 | Residual Oil | 40.2797 | -90.0775 | RET | 2012-01-12T00:00:00 | 2012 | 7 | 3 | IL | Havana | 891 | 3 | 46 | 7 | ST | RFO | 40.2797 | -90.08 | 2012 | 0 | 891 | 7 | 3 | 3 | 3_1_Generator (generators) match on plant and gen IDs Step 1a: Exact match | 6_1_EnviroAssoc (boilers and generators) match on plant, boiler, and gen IDs Step 2a: Exact match
839 | IL | Havana | 891 | 7 | 4 | 46 | Residual Oil | 40.2797 | -90.0775 | RET | 2012-01-12T00:00:00 | 2012 | 7 | 4 | IL | Havana | 891 | 4 | 46 | 7 | ST | RFO | 40.2797 | -90.08 | 2012 | 0 | 891 | 7 | 4 | 4 | 3_1_Generator (generators) match on plant and gen IDs Step 1a: Exact match | 6_1_EnviroAssoc (boilers and generators) match on plant, boiler, and gen IDs Step 2a: Exact match
840 | IL | Havana | 891 | 7 | 5 | 46 | Residual Oil | 40.2797 | -90.0775 | RET | 2012-01-12T00:00:00 | 2012 | 7 | 5 | IL | Havana | 891 | 5 | 46 | 7 | ST | RFO | 40.2797 | -90.08 | 2012 | 0 | 891 | 7 | 5 | 5 | 3_1_Generator (generators) match on plant and gen IDs Step 1a: Exact match | 6_1_EnviroAssoc (boilers and generators) match on plant, boiler, and gen IDs Step 2a: Exact match
841 | IL | Havana | 891 | 8 | 1 | 46 | Residual Oil | 40.2797 | -90.0775 | RET | 2012-01-12T00:00:00 | 2012 | 8 | 1 | IL | Havana | 891 | 1 | 46 | 8 | ST | RFO | 40.2797 | -90.08 | 2012 | 0 | 891 | 8 | 1 | 1 | 3_1_Generator (generators) match on plant and gen IDs Step 1a: Exact match | 6_1_EnviroAssoc (boilers and generators) match on plant, boiler, and gen IDs Step 2a: Exact match
842 | IL | Havana | 891 | 8 | 2 | 46 | Residual Oil | 40.2797 | -90.0775 | RET | 2012-01-12T00:00:00 | 2012 | 8 | 2 | IL | Havana | 891 | 2 | 46 | 8 | ST | RFO | 40.2797 | -90.08 | 2012 | 0 | 891 | 8 | 2 | 2 | 3_1_Generator (generators) match on plant and gen IDs Step 1a: Exact match | 6_1_EnviroAssoc (boilers and generators) match on plant, boiler, and gen IDs Step 2a: Exact match
843 | IL | Havana | 891 | 8 | 3 | 46 | Residual Oil | 40.2797 | -90.0775 | RET | 2012-01-12T00:00:00 | 2012 | 8 | 3 | IL | Havana | 891 | 3 | 46 | 8 | ST | RFO | 40.2797 | -90.08 | 2012 | 0 | 891 | 8 | 3 | 3 | 3_1_Generator (generators) match on plant and gen IDs Step 1a: Exact match | 6_1_EnviroAssoc (boilers and generators) match on plant, boiler, and gen IDs Step 2a: Exact match
844 | IL | Havana | 891 | 8 | 4 | 46 | Residual Oil | 40.2797 | -90.0775 | RET | 2012-01-12T00:00:00 | 2012 | 8 | 4 | IL | Havana | 891 | 4 | 46 | 8 | ST | RFO | 40.2797 | -90.08 | 2012 | 0 | 891 | 8 | 4 | 4 | 3_1_Generator (generators) match on plant and gen IDs Step 1a: Exact match | 6_1_EnviroAssoc (boilers and generators) match on plant, boiler, and gen IDs Step 2a: Exact match
845 | IL | Havana | 891 | 8 | 5 | 46 | Residual Oil | 40.2797 | -90.0775 | RET | 2012-01-12T00:00:00 | 2012 | 8 | 5 | IL | Havana | 891 | 5 | 46 | 8 | ST | RFO | 40.2797 | -90.08 | 2012 | 0 | 891 | 8 | 5 | 5 | 3_1_Generator (generators) match on plant and gen IDs Step 1a: Exact match | 6_1_EnviroAssoc (boilers and generators) match on plant, boiler, and gen IDs Step 2a: Exact match
846 | IL | Havana | 891 | 9 | 6 | 488.5 | Coal | 40.2797 | -90.0775 | RET | 2019-11-01T00:00:00 | 2019 | 9 | 6 | IL | Havana | 891 | 6 | 488 | 9 | ST | RC | 40.2797 | -90.08 | 2019 | 0 | 891 | 9 | 6 | 6 | 3_1_Generator (generators) match on plant and gen IDs Step 1a: Exact match | 6_1_EnviroAssoc (boilers and generators) match on plant, boiler, and gen IDs Step 2a: Exact match
847 | IL | Hennepin Power Station | 892 | 1 | 1 | 75 | Coal | 41.3017 | -89.3136 | RET | 2019-11-01T00:00:00 | 2019 | 1 | 1 | IL | Hennepin Power Station | 892 | 1 | 75 | 1 | ST | RC | 41.3028 | -89.315 | 2019 | 0 | 892 | 1 | 1 | 1 | 3_1_Generator (generators) match on plant and gen IDs Step 1a: Exact match | 6_1_EnviroAssoc (boilers and generators) match on plant, boiler, and gen IDs Step 2a: Exact match
848 | IL | Hennepin Power Station | 892 | 2 | 2 | 231 | Coal | 41.3017 | -89.3136 | RET | 2019-11-01T00:00:00 | 2019 | 2 | 2 | IL | Hennepin Power Station | 892 | 2 | 231.3 | 2 | ST | RC | 41.3028 | -89.315 | 2019 | 0 | 892 | 2 | 2 | 2 | 3_1_Generator (generators) match on plant and gen IDs Step 1a: Exact match | 6_1_EnviroAssoc (boilers and generators) match on plant, boiler, and gen IDs Step 2a: Exact match
849 | IL | Vermilion Power Station | 897 | 1 | ST1 | 73.5 | Coal | 40.1781 | -87.7481 | RET | 2011-11-17T00:00:00 | 2011 | 1 | ST1 | IL | Vermilion | 897 | ST1 | 73.5 | 1 | ST | SUB | 40.1781 | -87.7481 | 2011 | 0 | 897 | 1 | ST1 | ST1 | 3_1_Generator (generators) match on plant and gen IDs Step 1a: Exact match | 6_1_EnviroAssoc (boilers and generators) match on plant, boiler, and gen IDs Step 2a: Exact match
850 | IL | Vermilion Power Station | 897 | 2 | 2 | 109 | Coal | 40.1781 | -87.7481 | RET | 2011-11-17T00:00:00 | 2011 | 2 | 2 | IL | Vermilion | 897 | 2 | 108.8 | 2 | ST | SUB | 40.1781 | -87.7481 | 2011 | 0 | 897 | 2 | 2 | 2 | 3_1_Generator (generators) match on plant and gen IDs Step 1a: Exact match | 6_1_EnviroAssoc (boilers and generators) match on plant, boiler, and gen IDs Step 2a: Exact match
851 | IL | Wood River Power Station | 898 | 1 | 1 | 50 | Pipeline Natural Gas | 38.8639 | -90.1325 | RET | 2011-10-10T00:00:00 | 2011 | 1 | 1 | IL | Wood River | 898 | 1 | 50 | 1 | ST | NG | 38.8639 | -90.1347 | 2011 | 0 | 898 | 1 | 1 | 1 | 3_1_Generator (generators) match on plant and gen IDs Step 1a: Exact match | 6_1_EnviroAssoc (boilers and generators) match on plant, boiler, and gen IDs Step 2a: Exact match
852 | IL | Wood River Power Station | 898 | 1 | 2 | 50 | Pipeline Natural Gas | 38.8639 | -90.1325 | RET | 2011-10-10T00:00:00 | 2011 | 1 | 2 | IL | Wood River | 898 | 2 | 50 | 1 | ST | NG | 38.8639 | -90.1347 | 2011 | 0 | 898 | 1 | 2 | 2 | 3_1_Generator (generators) match on plant and gen IDs Step 1a: Exact match | 6_1_EnviroAssoc (boilers and generators) match on plant, boiler, and gen IDs Step 2a: Exact match
853 | IL | Wood River Power Station | 898 | 1 | 3 | 50 | Pipeline Natural Gas | 38.8639 | -90.1325 | RET | 2011-10-10T00:00:00 | 2011 | 1 | 3 | IL | Wood River | 898 | 3 | 50 | 1 | ST | NG | 38.8639 | -90.1347 | 2011 | 0 | 898 | 1 | 3 | 3 | 3_1_Generator (generators) match on plant and gen IDs Step 1a: Exact match | 6_1_EnviroAssoc (boilers and generators) match on plant, boiler, and gen IDs Step 2a: Exact match
854 | IL | Wood River Power Station | 898 | 2 | 1 | 50 | Pipeline Natural Gas | 38.8639 | -90.1325 | RET | 2011-10-10T00:00:00 | 2011 | 2 | 1 | IL | Wood River | 898 | 1 | 50 | 2 | ST | NG | 38.8639 | -90.1347 | 2011 | 0 | 898 | 2 | 1 | 1 | 3_1_Generator (generators) match on plant and gen IDs Step 1a: Exact match | 6_1_EnviroAssoc (boilers and generators) match on plant, boiler, and gen IDs Step 2a: Exact match
855 | IL | Wood River Power Station | 898 | 2 | 2 | 50 | Pipeline Natural Gas | 38.8639 | -90.1325 | RET | 2011-10-10T00:00:00 | 2011 | 2 | 2 | IL | Wood River | 898 | 2 | 50 | 2 | ST | NG | 38.8639 | -90.1347 | 2011 | 0 | 898 | 2 | 2 | 2 | 3_1_Generator (generators) match on plant and gen IDs Step 1a: Exact match | 6_1_EnviroAssoc (boilers and generators) match on plant, boiler, and gen IDs Step 2a: Exact match
856 | IL | Wood River Power Station | 898 | 2 | 3 | 50 | Pipeline Natural Gas | 38.8639 | -90.1325 | RET | 2011-10-10T00:00:00 | 2011 | 2 | 3 | IL | Wood River | 898 | 3 | 50 | 2 | ST | NG | 38.8639 | -90.1347 | 2011 | 0 | 898 | 2 | 3 | 3 | 3_1_Generator (generators) match on plant and gen IDs Step 1a: Exact match | 6_1_EnviroAssoc (boilers and generators) match on plant, boiler, and gen IDs Step 2a: Exact match
857 | IL | Wood River Power Station | 898 | 3 | 1 | 50 | Pipeline Natural Gas | 38.8639 | -90.1325 | RET | 2011-10-10T00:00:00 | 2011 | 3 | 1 | IL | Wood River | 898 | 1 | 50 | 3 | ST | NG | 38.8639 | -90.1347 | 2011 | 0 | 898 | 3 | 1 | 1 | 3_1_Generator (generators) match on plant and gen IDs Step 1a: Exact match | 6_1_EnviroAssoc (boilers and generators) match on plant, boiler, and gen IDs Step 2a: Exact match
858 | IL | Wood River Power Station | 898 | 3 | 2 | 50 | Pipeline Natural Gas | 38.8639 | -90.1325 | RET | 2011-10-10T00:00:00 | 2011 | 3 | 2 | IL | Wood River | 898 | 2 | 50 | 3 | ST | NG | 38.8639 | -90.1347 | 2011 | 0 | 898 | 3 | 2 | 2 | 3_1_Generator (generators) match on plant and gen IDs Step 1a: Exact match | 6_1_EnviroAssoc (boilers and generators) match on plant, boiler, and gen IDs Step 2a: Exact match
859 | IL | Wood River Power Station | 898 | 3 | 3 | 50 | Pipeline Natural Gas | 38.8639 | -90.1325 | RET | 2011-10-10T00:00:00 | 2011 | 3 | 3 | IL | Wood River | 898 | 3 | 50 | 3 | ST | NG | 38.8639 | -90.1347 | 2011 | 0 | 898 | 3 | 3 | 3 | 3_1_Generator (generators) match on plant and gen IDs Step 1a: Exact match | 6_1_EnviroAssoc (boilers and generators) match on plant, boiler, and gen IDs Step 2a: Exact match
860 | IL | Wood River Power Station | 898 | 4 | 4 | 112.5 | Coal | 38.8639 | -90.1325 | RET | 2016-05-30T00:00:00 | 2016 | 4 | 4 | IL | Wood River | 898 | 4 | 112.5 | 4 | ST | RC | 38.8639 | -90.1347 | 2016 | 0 | 898 | 4 | 4 | 4 | 3_1_Generator (generators) match on plant and gen IDs Step 1a: Exact match | 6_1_EnviroAssoc (boilers and generators) match on plant, boiler, and gen IDs Step 2a: Exact match
861 | IL | Wood River Power Station | 898 | 5 | 5 | 387.6 | Coal | 38.8639 | -90.1325 | RET | 2016-06-01T00:00:00 | 2016 | 5 | 5 | IL | Wood River | 898 | 5 | 387.6 | 5 | ST | RC | 38.8639 | -90.1347 | 2016 | 0 | 898 | 5 | 5 | 5 | 3_1_Generator (generators) match on plant and gen IDs Step 1a: Exact match | 6_1_EnviroAssoc (boilers and generators) match on plant, boiler, and gen IDs Step 2a: Exact match
862 | IL | Venice | 913 | CT03 | GT3 | 200 | Pipeline Natural Gas | 38.6642 | -90.1764 | OPR | 2005-05-28T00:00:00 | 0 | CT03 | GT3 | IL | Venice | 913 | GT3 | 200 |  | GT | NG | 38.6642 | -90.1764 | 0 | 0 | 913 |  |  | GT3 | 3_1_Generator (generators) match on plant and gen IDs Step 1a: Exact match
863 | IL | Venice | 913 | CT04 | GT4 | 200 | Pipeline Natural Gas | 38.6642 | -90.1764 | OPR | 2005-05-24T00:00:00 | 0 | CT04 | GT4 | IL | Venice | 913 | GT4 | 200 |  | GT | NG | 38.6642 | -90.1764 | 0 | 0 | 913 |  |  | GT4 | 3_1_Generator (generators) match on plant and gen IDs Step 1a: Exact match
864 | IL | Venice | 913 | CT05 | GT5 | 125 | Pipeline Natural Gas | 38.6642 | -90.1764 | OPR | 2005-10-10T00:00:00 | 0 | CT05 | GT5 | IL | Venice | 913 | GT5 | 125 |  | GT | NG | 38.6642 | -90.1764 | 0 | 0 | 913 |  |  | GT5 | 3_1_Generator (generators) match on plant and gen IDs Step 1a: Exact match
865 | IL | Venice | 913 | CT1 | GT1 | 37.5 | Diesel Oil | 38.6642 | -90.1764 | RET | 2011-09-30T00:00:00 | 2011 | CT1 | GT1 | IL | Venice | 913 | GT1 | 37.5 |  | GT | DFO | 38.6642 | -90.1764 | 2011 | 0 | 913 |  |  | GT1 | 3_1_Generator (generators) match on plant and gen IDs Step 1a: Exact match
866 | IL | Venice | 913 | CT2A | GT2 | 61 | Pipeline Natural Gas | 38.6642 | -90.1764 | OPR | 2002-05-03T00:00:00 | 0 | CT2A | GT2 | IL | Venice | 913 | GT2 | 61 |  | GT | NG | 38.6642 | -90.1764 | 0 | 0 | 913 |  |  | GT2 | 3_1_Generator (generators) match on plant and gen IDs Step 1a: Exact match
867 | IL | Venice | 913 | CT2B | GT2 | 61 | Pipeline Natural Gas | 38.6642 | -90.1764 | OPR | 2002-05-03T00:00:00 | 0 | CT2B | GT2 | IL | Venice | 913 | GT2 | 61 |  | GT | NG | 38.6642 | -90.1764 | 0 | 0 | 913 |  |  | GT2 | 3_1_Generator (generators) match on plant and gen IDs Step 1a: Exact match
868 | IL | Dallman | 963 | 31 | 1 | 90.3 | Coal | 39.7539 | -89.6011 | RET | 2020-12-31T00:00:00 | 2020 | 31 | 1 | IL | Dallman | 963 | 1 | 90.2 | 31 | ST | BIT | 39.7548 | -89.6024 | 2020 | 0 | 963 | 31 | 1 | 1 | 3_1_Generator (generators) match on plant and gen IDs Step 1a: Exact match | 6_1_EnviroAssoc (boilers and generators) match on plant, boiler, and gen IDs Step 2a: Exact match
869 | IL | Dallman | 963 | 32 | 2 | 90.3 | Coal | 39.7539 | -89.6011 | RET | 2020-12-31T00:00:00 | 2020 | 32 | 2 | IL | Dallman | 963 | 2 | 90.2 | 32 | ST | BIT | 39.7548 | -89.6024 | 2020 | 0 | 963 | 32 | 2 | 2 | 3_1_Generator (generators) match on plant and gen IDs Step 1a: Exact match | 6_1_EnviroAssoc (boilers and generators) match on plant, boiler, and gen IDs Step 2a: Exact match
870 | IL | Dallman | 963 | 33 | 3 | 207.4 | Coal | 39.7539 | -89.6011 | RET | 2024-03-01T00:00:00 | 2024 | 33 | 3 | IL | Dallman | 963 | 3 | 207.3 | 33 | ST | BIT | 39.7548 | -89.6024 | 0 | 0 | 963 | 33 | 3 | 3 | 3_1_Generator (generators) match on plant and gen IDs Step 1a: Exact match | 6_1_EnviroAssoc (boilers and generators) match on plant, boiler, and gen IDs Step 2a: Exact match
871 | IL | Dallman | 963 | 4 | 4 | 230.1 | Coal | 39.7539 | -89.6011 | OPR | 2009-05-11T00:00:00 | 0 | 4 | 4 | IL | Dallman | 963 | 4 | 230.1 |  | ST | BIT | 39.7548 | -89.6024 | 0 | 0 | 963 |  |  | 4 | 3_1_Generator (generators) match on plant and gen IDs Step 1a: Exact match
872 | IL | Marion | 976 | 123 | 1 | 33 | Coal | 37.6206 | -88.955 | OPR | 2003-06-11T00:00:00 | 0 | 123 | 1 | IL | Marion | 976 | 1 | 33 | 123 | ST | BIT | 37.6197 | -88.9531 | 0 | 0 | 976 | 123 | 1 | 1 | 3_1_Generator (generators) match on plant and gen IDs Step 1a: Exact match | 6_1_EnviroAssoc (boilers and generators) match on plant, boiler, and gen IDs Step 2a: Exact match
873 | IL | Marion | 976 | 123 | 2 | 33 | Coal | 37.6206 | -88.955 | OPR | 2003-06-11T00:00:00 | 0 | 123 | 2 | IL | Marion | 976 | 2 | 33 | 123 | ST | BIT | 37.6197 | -88.9531 | 0 | 0 | 976 | 123 | 2 | 2 | 3_1_Generator (generators) match on plant and gen IDs Step 1a: Exact match | 6_1_EnviroAssoc (boilers and generators) match on plant, boiler, and gen IDs Step 2a: Exact match
874 | IL | Marion | 976 | 123 | 3 | 33 | Coal | 37.6206 | -88.955 | OPR | 2003-06-11T00:00:00 | 0 | 123 | 3 | IL | Marion | 976 | 3 | 33 | 123 | ST | BIT | 37.6197 | -88.9531 | 0 | 0 | 976 | 123 | 3 | 3 | 3_1_Generator (generators) match on plant and gen IDs Step 1a: Exact match | 6_1_EnviroAssoc (boilers and generators) match on plant, boiler, and gen IDs Step 2a: Exact match
875 | IL | Marion | 976 | 4 | 4 | 173 | Coal | 37.6206 | -88.955 | RET | 2020-11-01T00:00:00 | 2020 | 4 | 4 | IL | Marion | 976 | 4 | 173 | 4 | ST | BIT | 37.6197 | -88.9531 | 2020 | 0 | 976 | 4 | 4 | 4 | 3_1_Generator (generators) match on plant and gen IDs Step 1a: Exact match | 6_1_EnviroAssoc (boilers and generators) match on plant, boiler, and gen IDs Step 2a: Exact match
876 | IL | Marion | 976 | 5 | 5 | 83 | Pipeline Natural Gas | 37.6206 | -88.955 | OPR | 2003-05-26T00:00:00 | 0 | 5 | 5 | IL | Marion | 976 | 5 | 75 |  | GT | NG | 37.6197 | -88.9531 | 0 | 0 | 976 |  |  | 5 | 3_1_Generator (generators) match on plant and gen IDs Step 1a: Exact match
877 | IL | Marion | 976 | 6 | 6 | 83 | Pipeline Natural Gas | 37.6206 | -88.955 | OPR | 2003-05-26T00:00:00 | 0 | 6 | 6 | IL | Marion | 976 | 6 | 75 |  | GT | NG | 37.6197 | -88.9531 | 0 | 0 | 976 |  |  | 6 | 3_1_Generator (generators) match on plant and gen IDs Step 1a: Exact match
878 | IN | State Line Generating Station (IN) | 981 | 3 | 3 | 225 | Coal | 41.7072 | -87.5217 | RET | 2012-06-21T00:00:00 | 2012 | 3 | 3 | [16 empty] | CAMD Unmatched | CAMD Unmatched
879 | IN | State Line Generating Station (IN) | 981 | 4 | 4 | 389 | Coal | 41.7072 | -87.5217 | RET | 2012-06-21T00:00:00 | 2012 | 4 | 4 | [16 empty] | CAMD Unmatched | CAMD Unmatched
880 | IN | Clifty Creek | 983 | 1 | 1 | 217.3 | Coal | 38.7383 | -85.4192 | OPR | 1955-02-15T00:00:00 | 0 | 1 | 1 | IN | Clifty Creek | 983 | 1 | 217.3 | 1 | ST | BIT | 38.7378 | -85.4206 | 0 | 0 | 983 | 1 | 1 | 1 | 3_1_Generator (generators) match on plant and gen IDs Step 1a: Exact match | 6_1_EnviroAssoc (boilers and generators) match on plant, boiler, and gen IDs Step 2a: Exact match
881 | IN | Clifty Creek | 983 | 2 | 2 | 217.3 | Coal | 38.7383 | -85.4192 | OPR | 1955-05-01T00:00:00 | 0 | 2 | 2 | IN | Clifty Creek | 983 | 2 | 217.3 | 2 | ST | BIT | 38.7378 | -85.4206 | 0 | 0 | 983 | 2 | 2 | 2 | 3_1_Generator (generators) match on plant and gen IDs Step 1a: Exact match | 6_1_EnviroAssoc (boilers and generators) match on plant, boiler, and gen IDs Step 2a: Exact match
882 | IN | Clifty Creek | 983 | 3 | 3 | 217.3 | Coal | 38.7383 | -85.4192 | OPR | 1955-07-11T00:00:00 | 0 | 3 | 3 | IN | Clifty Creek | 983 | 3 | 217.3 | 3 | ST | BIT | 38.7378 | -85.4206 | 0 | 0 | 983 | 3 | 3 | 3 | 3_1_Generator (generators) match on plant and gen IDs Step 1a: Exact match | 6_1_EnviroAssoc (boilers and generators) match on plant, boiler, and gen IDs Step 2a: Exact match
883 | IN | Clifty Creek | 983 | 4 | 4 | 217.3 | Coal | 38.7383 | -85.4192 | OPR | 1955-10-24T00:00:00 | 0 | 4 | 4 | IN | Clifty Creek | 983 | 4 | 217.3 | 4 | ST | BIT | 38.7378 | -85.4206 | 0 | 0 | 983 | 4 | 4 | 4 | 3_1_Generator (generators) match on plant and gen IDs Step 1a: Exact match | 6_1_EnviroAssoc (boilers and generators) match on plant, boiler, and gen IDs Step 2a: Exact match
884 | IN | Clifty Creek | 983 | 5 | 5 | 217.3 | Coal | 38.7383 | -85.4192 | OPR | 1955-11-30T00:00:00 | 0 | 5 | 5 | IN | Clifty Creek | 983 | 5 | 217.3 | 5 | ST | BIT | 38.7378 | -85.4206 | 0 | 0 | 983 | 5 | 5 | 5 | 3_1_Generator (generators) match on plant and gen IDs Step 1a: Exact match | 6_1_EnviroAssoc (boilers and generators) match on plant, boiler, and gen IDs Step 2a: Exact match
885 | IN | Clifty Creek | 983 | 6 | 6 | 217.3 | Coal | 38.7383 | -85.4192 | OPR | 1955-03-13T00:00:00 | 0 | 6 | 6 | IN | Clifty Creek | 983 | 6 | 217.3 | 6 | ST | BIT | 38.7378 | -85.4206 | 0 | 0 | 983 | 6 | 6 | 6 | 3_1_Generator (generators) match on plant and gen IDs Step 1a: Exact match | 6_1_EnviroAssoc (boilers and generators) match on plant, boiler, and gen IDs Step 2a: Exact match
886 | IN | Tanners Creek | 988 | U1 | 1 | 152.5 | Coal | 39.0831 | -84.8581 | RET | 2015-05-31T00:00:00 | 2015 | U1 | 1 | IN | Tanners Creek | 988 | 1 | 152.5 | U1 | ST | BIT | 39.0814 | -84.8594 | 2015 | 0 | 988 | U1 | 1 | 1 | 3_1_Generator (generators) match on plant and gen IDs Step 1a: Exact match | 6_1_EnviroAssoc (boilers and generators) match on plant, boiler, and gen IDs Step 2a: Exact match
887 | IN | Tanners Creek | 988 | U2 | 2 | 152.5 | Coal | 39.0831 | -84.8581 | RET | 2015-05-31T00:00:00 | 2015 | U2 | 2 | IN | Tanners Creek | 988 | 2 | 152.5 | U2 | ST | BIT | 39.0814 | -84.8594 | 2015 | 0 | 988 | U2 | 2 | 2 | 3_1_Generator (generators) match on plant and gen IDs Step 1a: Exact match | 6_1_EnviroAssoc (boilers and generators) match on plant, boiler, and gen IDs Step 2a: Exact match
888 | IN | Tanners Creek | 988 | U3 | 3 | 215.4 | Coal | 39.0831 | -84.8581 | RET | 2015-05-31T00:00:00 | 2015 | U3 | 3 | IN | Tanners Creek | 988 | 3 | 215.4 | U3 | ST | BIT | 39.0814 | -84.8594 | 2015 | 0 | 988 | U3 | 3 | 3 | 3_1_Generator (generators) match on plant and gen IDs Step 1a: Exact match | 6_1_EnviroAssoc (boilers and generators) match on plant, boiler, and gen IDs Step 2a: Exact match
889 | IN | Tanners Creek | 988 | U4 | 4 | 579.7 | Coal | 39.0831 | -84.8581 | RET | 2015-05-31T00:00:00 | 2015 | U4 | 4 | IN | Tanners Creek | 988 | 4 | 579.7 | U4 | ST | BIT | 39.0814 | -84.8594 | 2015 | 0 | 988 | U4 | 4 | 4 | 3_1_Generator (generators) match on plant and gen IDs Step 1a: Exact match | 6_1_EnviroAssoc (boilers and generators) match on plant, boiler, and gen IDs Step 2a: Exact match
890 | IN | IPL - Harding Street Station (EW Stout) | 990 | 10 | 4 | 37.5 |  | 39.7119 | -86.1975 | RET | 2014-12-01T00:00:00 | 2014 | 10 | 4 | IN | Harding Street | 990 | 4 | 43.8 | 10 | ST | DFO | 39.7113 | -86.1969 | 2013 | 0 | 990 | 10 | 4 | 4 | 3_1_Generator (generators) match on plant and gen IDs Step 1a: Exact match | 6_1_EnviroAssoc (boilers and generators) match on plant, boiler, and gen IDs Step 2a: Exact match
891 | IN | IPL - Harding Street Station (EW Stout) | 990 | 50 | 5 | 113.6 | Pipeline Natural Gas | 39.7119 | -86.1975 | OPR | 1958-05-01T00:00:00 | 0 | 50 | 5 | IN | Harding Street | 990 | 5 | 100 | 50 | ST | NG | 39.7113 | -86.1969 | 0 | 0 | 990 | 50 | 5 | 5 | 3_1_Generator (generators) match on plant and gen IDs Step 1a: Exact match | 6_1_EnviroAssoc (boilers and generators) match on plant, boiler, and gen IDs Step 2a: Exact match
892 | IN | IPL - Harding Street Station (EW Stout) | 990 | 60 | 6 | 113.6 | Pipeline Natural Gas | 39.7119 | -86.1975 | OPR | 1961-04-01T00:00:00 | 0 | 60 | 6 | IN | Harding Street | 990 | 6 | 100 | 60 | ST | NG | 39.7113 | -86.1969 | 0 | 0 | 990 | 60 | 6 | 6 | 3_1_Generator (generators) match on plant and gen IDs Step 1a: Exact match | 6_1_EnviroAssoc (boilers and generators) match on plant, boiler, and gen IDs Step 2a: Exact match
893 | IN | IPL - Harding Street Station (EW Stout) | 990 | 70 | 7 | 470.9 | Pipeline Natural Gas | 39.7119 | -86.1975 | OPR | 1973-07-01T00:00:00 | 0 | 70 | 7 | IN | Harding Street | 990 | 7 | 463 | 70 | ST | NG | 39.7113 | -86.1969 | 0 | 0 | 990 | 70 | 7 | 7 | 3_1_Generator (generators) match on plant and gen IDs Step 1a: Exact match | 6_1_EnviroAssoc (boilers and generators) match on plant, boiler, and gen IDs Step 2a: Exact match
894 | IN | IPL - Harding Street Station (EW Stout) | 990 | 9 | 3 | 37.5 |  | 39.7119 | -86.1975 | RET | 2014-12-01T00:00:00 | 2014 | 9 | 3 | IN | Harding Street | 990 | 3 | 43.8 | 9 | ST | DFO | 39.7113 | -86.1969 | 2013 | 0 | 990 | 9 | 3 | 3 | 3_1_Generator (generators) match on plant and gen IDs Step 1a: Exact match | 6_1_EnviroAssoc (boilers and generators) match on plant, boiler, and gen IDs Step 2a: Exact match
895 | IN | IPL - Harding Street Station (EW Stout) | 990 | GT4 | GT4 | 80 | Pipeline Natural Gas | 39.7119 | -86.1975 | OPR | 1994-03-15T00:00:00 | 0 | GT4 | GT4 | IN | Harding Street | 990 | GT4 | 83 |  | GT | NG | 39.7113 | -86.1969 | 0 | 0 | 990 |  |  | GT4 | 3_1_Generator (generators) match on plant and gen IDs Step 1a: Exact match
896 | IN | IPL - Harding Street Station (EW Stout) | 990 | GT5 | GT5 | 80 | Pipeline Natural Gas | 39.7119 | -86.1975 | OPR | 1994-11-18T00:00:00 | 0 | GT5 | GT5 | IN | Harding Street | 990 | GT5 | 83 |  | GT | NG | 39.7113 | -86.1969 | 0 | 0 | 990 |  |  | GT5 | 3_1_Generator (generators) match on plant and gen IDs Step 1a: Exact match
897 | IN | IPL - Harding Street Station (EW Stout) | 990 | GT6 | GT6 | 201 | Pipeline Natural Gas | 39.7119 | -86.1975 | OPR | 2002-05-10T00:00:00 | 0 | GT6 | GT6 | IN | Harding Street | 990 | GT6 | 161 |  | GT | NG | 39.7113 | -86.1969 | 0 | 0 | 990 |  |  | GT6 | 3_1_Generator (generators) match on plant and gen IDs Step 1a: Exact match
898 | IN | IPL - Eagle Valley Generating Station | 991 | 1 | ST1 | 46 | Diesel Oil | 39.4851 | -86.4176 | RET | 2014-12-01T00:00:00 | 2014 | 1 | ST1 | IN | Eagle Valley (IN) | 991 | ST1 | 46 | 1 | ST | DFO | 39.4852 | -86.4183 | 2013 | 0 | 991 | 1 | ST1 | ST1 | 3_1_Generator (generators) match on plant and gen IDs Step 1a: Exact match | 6_1_EnviroAssoc (boilers and generators) match on plant, boiler, and gen IDs Step 2a: Exact match
899 | IN | IPL - Eagle Valley Generating Station | 991 | 2 | 2 | 46 | Diesel Oil | 39.4851 | -86.4176 | RET | 2014-12-01T00:00:00 | 2014 | 2 | 2 | IN | Eagle Valley (IN) | 991 | 2 | 46 | 2 | ST | DFO | 39.4852 | -86.4183 | 2013 | 0 | 991 | 2 | 2 | 2 | 3_1_Generator (generators) match on plant and gen IDs Step 1a: Exact match | 6_1_EnviroAssoc (boilers and generators) match on plant, boiler, and gen IDs Step 2a: Exact match
900 | IN | IPL - Eagle Valley Generating Station | 991 | 3 | 3 | 50 | Coal | 39.4851 | -86.4176 | RET | 2016-04-15T00:00:00 | 2016 | 3 | 3 | IN | Eagle Valley (IN) | 991 | 3 | 50 | 3 | ST | BIT | 39.4852 | -86.4183 | 2016 | 0 | 991 | 3 | 3 | 3 | 3_1_Generator (generators) match on plant and gen IDs Step 1a: Exact match | 6_1_EnviroAssoc (boilers and generators) match on plant, boiler, and gen IDs Step 2a: Exact match
901 | IN | IPL - Eagle Valley Generating Station | 991 | 4 | 4 | 69 | Coal | 39.4851 | -86.4176 | RET | 2016-04-15T00:00:00 | 2016 | 4 | 4 | IN | Eagle Valley (IN) | 991 | 4 | 69 | 4 | ST | BIT | 39.4852 | -86.4183 | 2016 | 0 | 991 | 4 | 4 | 4 | 3_1_Generator (generators) match on plant and gen IDs Step 1a: Exact match | 6_1_EnviroAssoc (boilers and generators) match on plant, boiler, and gen IDs Step 2a: Exact match
902 | IN | IPL - Eagle Valley Generating Station | 991 | 5 | 5 | 69 | Coal | 39.4851 | -86.4176 | RET | 2016-04-15T00:00:00 | 2016 | 5 | 5 | IN | Eagle Valley (IN) | 991 | 5 | 69 | 5 | ST | BIT | 39.4852 | -86.4183 | 2016 | 0 | 991 | 5 | 5 | 5 | 3_1_Generator (generators) match on plant and gen IDs Step 1a: Exact match | 6_1_EnviroAssoc (boilers and generators) match on plant, boiler, and gen IDs Step 2a: Exact match
903 | IN | IPL - Eagle Valley Generating Station | 991 | 6 | 6 | 113.6 | Coal | 39.4851 | -86.4176 | RET | 2016-04-15T00:00:00 | 2016 | 6 | 6 | IN | Eagle Valley (IN) | 991 | 6 | 113.6 | 6 | ST | BIT | 39.4852 | -86.4183 | 2016 | 0 | 991 | 6 | 6 | 6 | 3_1_Generator (generators) match on plant and gen IDs Step 1a: Exact match | 6_1_EnviroAssoc (boilers and generators) match on plant, boiler, and gen IDs Step 2a: Exact match
904 | IN | IPL - Eagle Valley Generating Station | 991 | GT1 | GT1 | 207 | Pipeline Natural Gas | 39.4851 | -86.4176 | OPR | 2017-10-30T00:00:00 | 0 | GT1 | GT1 | IN | Eagle Valley (IN) | 991 | GT1 | 207 |  | CT | NG | 39.4852 | -86.4183 | 0 | 0 | 991 |  |  | GT1 | 3_1_Generator (generators) match on plant and gen IDs Step 1a: Exact match
905 | IN | IPL - Eagle Valley Generating Station | 991 | GT1 | STG1 | 230 | Pipeline Natural Gas | 39.4851 | -86.4176 | OPR | 2017-10-30T00:00:00 | 0 | GT1 | STG1 | IN | Eagle Valley (IN) | 991 | STG1 | 230 | HRSG1 | CA | NG | 39.4852 | -86.4183 | 0 | 0 | 991 | 1 | 1 | STG1 | 3_1_Generator (generators) match on plant and gen IDs Step 1a: Exact match | 6_1_EnviroAssoc (boilers and generators) match on plant, boiler, and gen IDs Step 2d: Modify IDs; remove leading letters
906 | IN | IPL - Eagle Valley Generating Station | 991 | GT2 | GT2 | 207 | Pipeline Natural Gas | 39.4851 | -86.4176 | OPR | 2017-11-13T00:00:00 | 0 | GT2 | GT2 | IN | Eagle Valley (IN) | 991 | GT2 | 207 |  | CT | NG | 39.4852 | -86.4183 | 0 | 0 | 991 |  |  | GT2 | 3_1_Generator (generators) match on plant and gen IDs Step 1a: Exact match
907 | IN | IPL - Eagle Valley Generating Station | 991 | GT2 | STG1 | 230 | Pipeline Natural Gas | 39.4851 | -86.4176 | OPR | 2017-11-13T00:00:00 | 0 | GT2 | STG1 | IN | Eagle Valley (IN) | 991 | STG1 | 230 | HRSG2 | CA | NG | 39.4852 | -86.4183 | 0 | 0 | 991 | 2 | 1 | STG1 | 3_1_Generator (generators) match on plant and gen IDs Step 1a: Exact match | 6_1_EnviroAssoc (boilers and generators) match on plant, boiler, and gen IDs Step 2d: Modify IDs; remove leading letters
908 | IN | C. C. Perry K Steam Plant | 992 | 11 | 6 | 5 | Pipeline Natural Gas | 39.7622 | -86.1667 | OPR | 1938-08-01T00:00:00 | 0 | 11 | 6 | IN | CC Perry K | 992 | 6 | 5 | 11 | ST | NG | 39.7631 | -86.1667 | 0 | 0 | 992 | 11 | 6 | 6 | 3_1_Generator (generators) match on plant and gen IDs Step 1a: Exact match | 6_1_EnviroAssoc (boilers and generators) match on plant, boiler, and gen IDs Step 2a: Exact match
909 | IN | C. C. Perry K Steam Plant | 992 | 12 | 6 | 5 | Pipeline Natural Gas | 39.7622 | -86.1667 | OPR | 1938-08-01T00:00:00 | 0 | 12 | 6 | IN | CC Perry K | 992 | 6 | 5 | 12 | ST | NG | 39.7631 | -86.1667 | 0 | 0 | 992 | 12 | 6 | 6 | 3_1_Generator (generators) match on plant and gen IDs Step 1a: Exact match | 6_1_EnviroAssoc (boilers and generators) match on plant, boiler, and gen IDs Step 2a: Exact match
910 | IN | C. C. Perry K Steam Plant | 992 | 13 | 4 | 15 | Pipeline Natural Gas | 39.7622 | -86.1667 | OPR | 1947-08-01T00:00:00 | 0 | 13 | 4 | IN | CC Perry K | 992 | 4 | 15 | 13 | ST | NG | 39.7631 | -86.1667 | 2014 | 0 | 992 | 13 | 4 | 4 | 3_1_Generator (generators) match on plant and gen IDs Step 1a: Exact match | 6_1_EnviroAssoc (boilers and generators) match on plant, boiler, and gen IDs Step 2a: Exact match
911 | IN | C. C. Perry K Steam Plant | 992 | 14 | 4 | 15 | Pipeline Natural Gas | 39.7622 | -86.1667 | OPR | 1947-08-01T00:00:00 | 0 | 14 | 4 | IN | CC Perry K | 992 | 4 | 15 | 14 | ST | NG | 39.7631 | -86.1667 | 2014 | 0 | 992 | 14 | 4 | 4 | 3_1_Generator (generators) match on plant and gen IDs Step 1a: Exact match | 6_1_EnviroAssoc (boilers and generators) match on plant, boiler, and gen IDs Step 2a: Exact match
912 | IN | C. C. Perry K Steam Plant | 992 | 15 | 4 | 15 |  | 39.7622 | -86.1667 | LTCS | 2014-03-31T00:00:00 | 2014 | 15 | 4 | IN | CC Perry K | 992 | 4 | 15 | 15 | ST | NG | 39.7631 | -86.1667 | 2014 | 0 | 992 | 15 | 4 | 4 | 3_1_Generator (generators) match on plant and gen IDs Step 1a: Exact match | 6_1_EnviroAssoc (boilers and generators) match on plant, boiler, and gen IDs Step 2a: Exact match
913 | IN | C. C. Perry K Steam Plant | 992 | 16 | 4 | 15 | Pipeline Natural Gas | 39.7622 | -86.1667 | OPR | 1958-06-01T00:00:00 | 0 | 16 | 4 | IN | CC Perry K | 992 | 4 | 15 | 16 | ST | NG | 39.7631 | -86.1667 | 2014 | 0 | 992 | 16 | 4 | 4 | 3_1_Generator (generators) match on plant and gen IDs Step 1a: Exact match | 6_1_EnviroAssoc (boilers and generators) match on plant, boiler, and gen IDs Step 2a: Exact match
914 | IN | IPL - Petersburg Generating Station | 994 | 1 | ST1 | 253.4 | Coal | 38.5267 | -87.2525 | RET | 2021-05-31T00:00:00 | 2021 | 1 | ST1 | IN | AES Petersburg | 994 | ST1 | 281.6 | 1 | ST | BIT | 38.5281 | -87.2525 | 2021 | 0 | 994 | 1 | ST1 | ST1 | 3_1_Generator (generators) match on plant and gen IDs Step 1a: Exact match | 6_1_EnviroAssoc (boilers and generators) match on plant, boiler, and gen IDs Step 2a: Exact match
915 | IN | IPL - Petersburg Generating Station | 994 | 2 | ST2 | 471 | Coal | 38.5267 | -87.2525 | RET | 2023-06-30T00:00:00 | 2023 | 2 | ST2 | IN | AES Petersburg | 994 | ST2 | 523.3 | 2 | ST | BIT | 38.5281 | -87.2525 | 2023 | 0 | 994 | 2 | ST2 | ST2 | 3_1_Generator (generators) match on plant and gen IDs Step 1a: Exact match | 6_1_EnviroAssoc (boilers and generators) match on plant, boiler, and gen IDs Step 2a: Exact match
916 | IN | IPL - Petersburg Generating Station | 994 | 3 | ST3 | 574.4 | Coal | 38.5267 | -87.2525 | OPR | 1977-11-01T00:00:00 | 0 | 3 | ST3 | IN | AES Petersburg | 994 | ST3 | 670.9 | 3 | ST | BIT | 38.5281 | -87.2525 | 0 | 0 | 994 | 3 | ST3 | ST3 | 3_1_Generator (generators) match on plant and gen IDs Step 1a: Exact match | 6_1_EnviroAssoc (boilers and generators) match on plant, boiler, and gen IDs Step 2a: Exact match
917 | IN | IPL - Petersburg Generating Station | 994 | 4 | 4 | 574.2 | Coal | 38.5267 | -87.2525 | OPR | 1986-04-01T00:00:00 | 0 | 4 | 4 | IN | AES Petersburg | 994 | 4 | 670.9 | 4 | ST | BIT | 38.5281 | -87.2525 | 0 | 0 | 994 | 4 | 4 | 4 | 3_1_Generator (generators) match on plant and gen IDs Step 1a: Exact match | 6_1_EnviroAssoc (boilers and generators) match on plant, boiler, and gen IDs Step 2a: Exact match
918 | IN | Bailly Generating Station | 995 | 10 | 10 | 37.5 | Pipeline Natural Gas | 41.6433 | -87.1225 | RET | 2020-07-15T00:00:00 | 2020 | 10 | 10 | IN | Bailly | 995 | 10 | 37.5 |  | GT | NG | 41.645 | -87.1225 | 2020 | 0 | 995 |  |  | 10 | 3_1_Generator (generators) match on plant and gen IDs Step 1a: Exact match
919 | IN | Bailly Generating Station | 995 | 7 | 7 | 194 | Coal | 41.6433 | -87.1225 | RET | 2018-05-31T00:00:00 | 2018 | 7 | 7 | IN | Bailly | 995 | 7 | 190.4 | 7 | ST | BIT | 41.645 | -87.1225 | 2018 | 0 | 995 | 7 | 7 | 7 | 3_1_Generator (generators) match on plant and gen IDs Step 1a: Exact match | 6_1_EnviroAssoc (boilers and generators) match on plant, boiler, and gen IDs Step 2a: Exact match
920 | IN | Bailly Generating Station | 995 | 8 | 8 | 421.6 | Coal | 41.6433 | -87.1225 | RET | 2018-05-31T00:00:00 | 2018 | 8 | 8 | IN | Bailly | 995 | 8 | 413.1 | 8 | ST | BIT | 41.645 | -87.1225 | 2018 | 0 | 995 | 8 | 8 | 8 | 3_1_Generator (generators) match on plant and gen IDs Step 1a: Exact match | 6_1_EnviroAssoc (boilers and generators) match on plant, boiler, and gen IDs Step 2a: Exact match
921 | IN | Dean H Mitchell Generating Station | 996 | 11 | 11 | 115.1 | Coal | 41.6394 | -87.4069 | RET | 2010-09-01T00:00:00 | 2010 | 11 | 11 | IN | Dean H Mitchell | 996 | 11 | 127.5 | 11 | ST | SUB | 41.6392 | -87.4069 | 2010 | 0 | 996 | 11 | 11 | 11 | 3_1_Generator (generators) match on plant and gen IDs Step 1a: Exact match | 6_1_EnviroAssoc (boilers and generators) match on plant, boiler, and gen IDs Step 2a: Exact match
922 | IN | Dean H Mitchell Generating Station | 996 | 4 | 4 | 138.1 | Pipeline Natural Gas | 41.6394 | -87.4069 | RET | 2010-09-01T00:00:00 | 2010 | 4 | 4 | IN | Dean H Mitchell | 996 | 4 | 138.1 | 4 | ST | NG | 41.6392 | -87.4069 | 2010 | 0 | 996 | 4 | 4 | 4 | 3_1_Generator (generators) match on plant and gen IDs Step 1a: Exact match | 6_1_EnviroAssoc (boilers and generators) match on plant, boiler, and gen IDs Step 2a: Exact match
923 | IN | Dean H Mitchell Generating Station | 996 | 5 | 5 | 138.1 | Coal | 41.6394 | -87.4069 | RET | 2010-09-01T00:00:00 | 2010 | 5 | 5 | IN | Dean H Mitchell | 996 | 5 | 128 | 5 | ST | SUB | 41.6392 | -87.4069 | 2010 | 0 | 996 | 5 | 5 | 5 | 3_1_Generator (generators) match on plant and gen IDs Step 1a: Exact match | 6_1_EnviroAssoc (boilers and generators) match on plant, boiler, and gen IDs Step 2a: Exact match
924 | IN | Dean H Mitchell Generating Station | 996 | 6 | 6 | 138.1 | Coal | 41.6394 | -87.4069 | RET | 2010-09-01T00:00:00 | 2010 | 6 | 6 | IN | Dean H Mitchell | 996 | 6 | 128 | 6 | ST | SUB | 41.6392 | -87.4069 | 2010 | 0 | 996 | 6 | 6 | 6 | 3_1_Generator (generators) match on plant and gen IDs Step 1a: Exact match | 6_1_EnviroAssoc (boilers and generators) match on plant, boiler, and gen IDs Step 2a: Exact match
925 | IN | Michigan City Generating Station | 997 | 12 | 12 | 540 | Coal | 41.7203 | -86.9097 | OPR | 1974-05-31T00:00:00 | 0 | 12 | 12 | IN | Michigan City | 997 | 12 | 540 | 12 | ST | SUB | 41.7208 | -86.9086 | 0 | 0 | 997 | 12 | 12 | 12 | 3_1_Generator (generators) match on plant and gen IDs Step 1a: Exact match | 6_1_EnviroAssoc (boilers and generators) match on plant, boiler, and gen IDs Step 2a: Exact match
926 | IN | Michigan City Generating Station | 997 | 4 | 2 | 70 | Pipeline Natural Gas | 41.7203 | -86.9097 | RET | 2010-11-01T00:00:00 | 2010 | 4 | 2 | IN | Michigan City | 997 | 2 | 70 | 4 | ST | NG | 41.7208 | -86.9086 | 2010 | 0 | 997 | 4 | 2 | 2 | 3_1_Generator (generators) match on plant and gen IDs Step 1a: Exact match | 6_1_EnviroAssoc (boilers and generators) match on plant, boiler, and gen IDs Step 2a: Exact match
927 | IN | Michigan City Generating Station | 997 | 4 | 3 | 70 | Pipeline Natural Gas | 41.7203 | -86.9097 | RET | 2010-11-01T00:00:00 | 2010 | 4 | 3 | IN | Michigan City | 997 | 3 | 70 | 4 | ST | NG | 41.7208 | -86.9086 | 2010 | 0 | 997 | 4 | 3 | 3 | 3_1_Generator (generators) match on plant and gen IDs Step 1a: Exact match | 6_1_EnviroAssoc (boilers and generators) match on plant, boiler, and gen IDs Step 2a: Exact match
928 | IN | Michigan City Generating Station | 997 | 5 | 2 | 70 | Pipeline Natural Gas | 41.7203 | -86.9097 | RET | 2010-11-01T00:00:00 | 2010 | 5 | 2 | IN | Michigan City | 997 | 2 | 70 | 5 | ST | NG | 41.7208 | -86.9086 | 2010 | 0 | 997 | 5 | 2 | 2 | 3_1_Generator (generators) match on plant and gen IDs Step 1a: Exact match | 6_1_EnviroAssoc (boilers and generators) match on plant, boiler, and gen IDs Step 2a: Exact match
929 | IN | Michigan City Generating Station | 997 | 5 | 3 | 70 | Pipeline Natural Gas | 41.7203 | -86.9097 | RET | 2010-11-01T00:00:00 | 2010 | 5 | 3 | IN | Michigan City | 997 | 3 | 70 | 5 | ST | NG | 41.7208 | -86.9086 | 2010 | 0 | 997 | 5 | 3 | 3 | 3_1_Generator (generators) match on plant and gen IDs Step 1a: Exact match | 6_1_EnviroAssoc (boilers and generators) match on plant, boiler, and gen IDs Step 2a: Exact match
930 | IN | Michigan City Generating Station | 997 | 6 | 2 | 70 | Pipeline Natural Gas | 41.7203 | -86.9097 | RET | 2010-11-01T00:00:00 | 2010 | 6 | 2 | IN | Michigan City | 997 | 2 | 70 | 6 | ST | NG | 41.7208 | -86.9086 | 2010 | 0 | 997 | 6 | 2 | 2 | 3_1_Generator (generators) match on plant and gen IDs Step 1a: Exact match | 6_1_EnviroAssoc (boilers and generators) match on plant, boiler, and gen IDs Step 2a: Exact match
931 | IN | Michigan City Generating Station | 997 | 6 | 3 | 70 | Pipeline Natural Gas | 41.7203 | -86.9097 | RET | 2010-11-01T00:00:00 | 2010 | 6 | 3 | IN | Michigan City | 997 | 3 | 70 | 6 | ST | NG | 41.7208 | -86.9086 | 2010 | 0 | 997 | 6 | 3 | 3 | 3_1_Generator (generators) match on plant and gen IDs Step 1a: Exact match | 6_1_EnviroAssoc (boilers and generators) match on plant, boiler, and gen IDs Step 2a: Exact match
932 | IN | Cayuga | 1001 | 1 | 1 | 531 | Coal | 39.9239 | -87.4272 | OPR | 1970-10-04T00:00:00 | 0 | 1 | 1 | IN | Cayuga | 1001 | 1 | 531 | 1 | ST | BIT | 39.9242 | -87.4244 | 0 | 0 | 1001 | 1 | 1 | 1 | 3_1_Generator (generators) match on plant and gen IDs Step 1a: Exact match | 6_1_EnviroAssoc (boilers and generators) match on plant, boiler, and gen IDs Step 2a: Exact match
933 | IN | Cayuga | 1001 | 2 | 2 | 531 | Coal | 39.9239 | -87.4272 | OPR | 1972-06-22T00:00:00 | 0 | 2 | 2 | IN | Cayuga | 1001 | 2 | 531 | 2 | ST | BIT | 39.9242 | -87.4244 | 0 | 0 | 1001 | 2 | 2 | 2 | 3_1_Generator (generators) match on plant and gen IDs Step 1a: Exact match | 6_1_EnviroAssoc (boilers and generators) match on plant, boiler, and gen IDs Step 2a: Exact match
934 | IN | Cayuga | 1001 | 4 | CT4 | 121 | Pipeline Natural Gas | 39.9239 | -87.4272 | OPR | 1993-06-29T00:00:00 | 0 | 4 | 4 | IN | Cayuga | 1001 | 4 | 112.5 |  | GT | NG | 39.9242 | -87.4244 | 0 | 0 | 1001 |  |  | 4 | 3_1_Generator (generators) match on plant and gen IDs Step 1d: Modify IDs; remove leading letters
935 | IN | Connersville Peaking Station | 1002 | 1A | 1 | 41.9 | Diesel Oil | 39.6561 | -85.1758 | RET | 2018-06-01T00:00:00 | 2018 | 1A | 1 | IN | Connersville | 1002 | 1 | 41.8 |  | GT | DFO | 39.6561 | -85.1758 | 2018 | 0 | 1002 |  |  | 1 | 3_1_Generator (generators) match on plant and gen IDs Step 1a: Exact match
936 | IN | Connersville Peaking Station | 1002 | 1B | 1 | 41.9 | Diesel Oil | 39.6561 | -85.1758 | RET | 2018-06-01T00:00:00 | 2018 | 1B | 1 | IN | Connersville | 1002 | 1 | 41.8 |  | GT | DFO | 39.6561 | -85.1758 | 2018 | 0 | 1002 |  |  | 1 | 3_1_Generator (generators) match on plant and gen IDs Step 1a: Exact match
937 | IN | Connersville Peaking Station | 1002 | 2A | 2 | 41.9 | Diesel Oil | 39.6561 | -85.1758 | RET | 2018-06-01T00:00:00 | 2018 | 2A | 2 | IN | Connersville | 1002 | 2 | 41.8 |  | GT | DFO | 39.6561 | -85.1758 | 2018 | 0 | 1002 |  |  | 2 | 3_1_Generator (generators) match on plant and gen IDs Step 1a: Exact match
938 | IN | Connersville Peaking Station | 1002 | 2B | 2 | 41.9 | Diesel Oil | 39.6561 | -85.1758 | RET | 2018-06-01T00:00:00 | 2018 | 2B | 2 | IN | Connersville | 1002 | 2 | 41.8 |  | GT | DFO | 39.6561 | -85.1758 | 2018 | 0 | 1002 |  |  | 2 | 3_1_Generator (generators) match on plant and gen IDs Step 1a: Exact match
939 | IN | Edwardsport Generating Station | 1004 | 6-1 | 6 | 35 | Diesel Oil | 38.8067 | -87.2472 | RET | 2011-03-01T00:00:00 | 2011 | 6-1 | 6 | IN | Edwardsport | 1004 | 6 | 35 | 6-1 | ST | DFO | 38.8067 | -87.2472 | 2011 | 0 | 1004 | 6-1 | 6 | 6 | 3_1_Generator (generators) match on plant and gen IDs Step 1a: Exact match | 6_1_EnviroAssoc (boilers and generators) match on plant, boiler, and gen IDs Step 2a: Exact match
940 | IN | Edwardsport Generating Station | 1004 | 7-1 | 7 | 40.3 | Coal | 38.8067 | -87.2472 | RET | 2011-03-01T00:00:00 | 2011 | 7-1 | 7 | IN | Edwardsport | 1004 | 7 | 40.2 | 7-1 | ST | BIT | 38.8067 | -87.2472 | 2011 | 0 | 1004 | 7-1 | 7 | 7 | 3_1_Generator (generators) match on plant and gen IDs Step 1a: Exact match | 6_1_EnviroAssoc (boilers and generators) match on plant, boiler, and gen IDs Step 2a: Exact match
941 | IN | Edwardsport Generating Station | 1004 | 7-2 | 7 | 40.3 | Coal | 38.8067 | -87.2472 | RET | 2011-03-01T00:00:00 | 2011 | 7-2 | 7 | IN | Edwardsport | 1004 | 7 | 40.2 | 7-2 | ST | BIT | 38.8067 | -87.2472 | 2011 | 0 | 1004 | 7-2 | 7 | 7 | 3_1_Generator (generators) match on plant and gen IDs Step 1a: Exact match | 6_1_EnviroAssoc (boilers and generators) match on plant, boiler, and gen IDs Step 2a: Exact match
942 | IN | Edwardsport Generating Station | 1004 | 8-1 | 8 | 69 | Coal | 38.8067 | -87.2472 | RET | 2011-03-01T00:00:00 | 2011 | 8-1 | 8 | IN | Edwardsport | 1004 | 8 | 69 | 8-1 | ST | BIT | 38.8067 | -87.2472 | 2011 | 0 | 1004 | 8-1 | 8 | 8 | 3_1_Generator (generators) match on plant and gen IDs Step 1a: Exact match | 6_1_EnviroAssoc (boilers and generators) match on plant, boiler, and gen IDs Step 2a: Exact match
943 | IN | Edwardsport Generating Station | 1004 | CTG1 | CT1 | 234 | Coal | 38.8067 | -87.2472 | OPR | 2012-03-30T00:00:00 | 0 | CTG1 | CT1 | IN | Edwardsport | 1004 | CT1 | 240.6 |  | CT | SGC | 38.8067 | -87.2472 | 0 | 0 | 1004 |  |  | CT1 | 3_1_Generator (generators) match on plant and gen IDs Step 1a: Exact match
944 | IN | Edwardsport Generating Station | 1004 | CTG1 | ST | 321.9 | Coal | 38.8067 | -87.2472 | OPR | 2012-03-30T00:00:00 | 0 | CTG1 | ST | IN | Edwardsport | 1004 | ST | 331.5 | HRSG1 | CA | SGC | 38.8067 | -87.2472 | 0 | 0 | 1004 | 1 | ST | ST | 3_1_Generator (generators) match on plant and gen IDs Step 1a: Exact match | 6_1_EnviroAssoc (boilers and generators) match on plant, boiler, and gen IDs Step 2d: Modify IDs; remove leading letters
945 | IN | Edwardsport Generating Station | 1004 | CTG2 | CT2 | 234 | Coal | 38.8067 | -87.2472 | OPR | 2012-05-18T00:00:00 | 0 | CTG2 | CT2 | IN | Edwardsport | 1004 | CT2 | 240.6 |  | CT | SGC | 38.8067 | -87.2472 | 0 | 0 | 1004 |  |  | CT2 | 3_1_Generator (generators) match on plant and gen IDs Step 1a: Exact match
946 | IN | Edwardsport Generating Station | 1004 | CTG2 | ST | 321.9 | Coal | 38.8067 | -87.2472 | OPR | 2012-05-18T00:00:00 | 0 | CTG2 | ST | IN | Edwardsport | 1004 | ST | 331.5 | HRSG2 | CA | SGC | 38.8067 | -87.2472 | 0 | 0 | 1004 | 2 | ST | ST | 3_1_Generator (generators) match on plant and gen IDs Step 1a: Exact match | 6_1_EnviroAssoc (boilers and generators) match on plant, boiler, and gen IDs Step 2d: Modify IDs; remove leading letters
947 | IN | Noblesville | 1007 | CT3 | 1 | 50 | Pipeline Natural Gas | 40.0969 | -85.9714 | OPR | 2003-04-17T00:00:00 | 0 | CT3 | 1 | IN | Noblesville | 1007 | 1 | 50 | CT3 | CA | NG | 40.0969 | -85.9714 | 0 | 0 | 1007 | CT3 | 1 | 1 | 3_1_Generator (generators) match on plant and gen IDs Step 1a: Exact match | 6_1_EnviroAssoc (boilers and generators) match on plant, boiler, and gen IDs Step 2a: Exact match
948 | IN | Noblesville | 1007 | CT3 | 2 | 50 | Pipeline Natural Gas | 40.0969 | -85.9714 | OPR | 2003-04-17T00:00:00 | 0 | CT3 | 2 | IN | Noblesville | 1007 | 2 | 50 | CT3 | CA | NG | 40.0969 | -85.9714 | 0 | 0 | 1007 | CT3 | 2 | 2 | 3_1_Generator (generators) match on plant and gen IDs Step 1a: Exact match | 6_1_EnviroAssoc (boilers and generators) match on plant, boiler, and gen IDs Step 2a: Exact match
949 | IN | Noblesville | 1007 | CT3 | 3 | 76 | Pipeline Natural Gas | 40.0969 | -85.9714 | OPR | 2003-04-17T00:00:00 | 0 | CT3 | 3 | IN | Noblesville | 1007 | 3 | 61 |  | CT | NG | 40.0969 | -85.9714 | 0 | 0 | 1007 |  |  | 3 | 3_1_Generator (generators) match on plant and gen IDs Step 1a: Exact match
950 | IN | Noblesville | 1007 | CT4 | 1 | 50 | Pipeline Natural Gas | 40.0969 | -85.9714 | OPR | 2003-04-24T00:00:00 | 0 | CT4 | 1 | IN | Noblesville | 1007 | 1 | 50 | CT4 | CA | NG | 40.0969 | -85.9714 | 0 | 0 | 1007 | CT4 | 1 | 1 | 3_1_Generator (generators) match on plant and gen IDs Step 1a: Exact match | 6_1_EnviroAssoc (boilers and generators) match on plant, boiler, and gen IDs Step 2a: Exact match
951 | IN | Noblesville | 1007 | CT4 | 2 | 50 | Pipeline Natural Gas | 40.0969 | -85.9714 | OPR | 2003-04-24T00:00:00 | 0 | CT4 | 2 | IN | Noblesville | 1007 | 2 | 50 | CT4 | CA | NG | 40.0969 | -85.9714 | 0 | 0 | 1007 | CT4 | 2 | 2 | 3_1_Generator (generators) match on plant and gen IDs Step 1a: Exact match | 6_1_EnviroAssoc (boilers and generators) match on plant, boiler, and gen IDs Step 2a: Exact match
952 | IN | Noblesville | 1007 | CT4 | 4 | 76 | Pipeline Natural Gas | 40.0969 | -85.9714 | OPR | 2003-04-24T00:00:00 | 0 | CT4 | 4 | IN | Noblesville | 1007 | 4 | 61 |  | CT | NG | 40.0969 | -85.9714 | 0 | 0 | 1007 |  |  | 4 | 3_1_Generator (generators) match on plant and gen IDs Step 1a: Exact match
953 | IN | Noblesville | 1007 | CT5 | 1 | 50 | Pipeline Natural Gas | 40.0969 | -85.9714 | OPR | 2003-05-11T00:00:00 | 0 | CT5 | 1 | IN | Noblesville | 1007 | 1 | 50 | CT5 | CA | NG | 40.0969 | -85.9714 | 0 | 0 | 1007 | CT5 | 1 | 1 | 3_1_Generator (generators) match on plant and gen IDs Step 1a: Exact match | 6_1_EnviroAssoc (boilers and generators) match on plant, boiler, and gen IDs Step 2a: Exact match
954 | IN | Noblesville | 1007 | CT5 | 2 | 50 | Pipeline Natural Gas | 40.0969 | -85.9714 | OPR | 2003-05-11T00:00:00 | 0 | CT5 | 2 | IN | Noblesville | 1007 | 2 | 50 | CT5 | CA | NG | 40.0969 | -85.9714 | 0 | 0 | 1007 | CT5 | 2 | 2 | 3_1_Generator (generators) match on plant and gen IDs Step 1a: Exact match | 6_1_EnviroAssoc (boilers and generators) match on plant, boiler, and gen IDs Step 2a: Exact match
955 | IN | Noblesville | 1007 | CT5 | 5 | 76 | Pipeline Natural Gas | 40.0969 | -85.9714 | OPR | 2003-05-11T00:00:00 | 0 | CT5 | 5 | IN | Noblesville | 1007 | 5 | 61 |  | CT | NG | 40.0969 | -85.9714 | 0 | 0 | 1007 |  |  | 5 | 3_1_Generator (generators) match on plant and gen IDs Step 1a: Exact match
956 | IN | R Gallagher | 1008 | 1 | 1 | 150 | Coal | 38.2636 | -85.8381 | RET | 2012-02-01T00:00:00 | 2012 | 1 | 1 | IN | R Gallagher | 1008 | 1 | 150 | 1 | ST | BIT | 38.2636 | -85.8381 | 2012 | 0 | 1008 | 1 | 1 | 1 | 3_1_Generator (generators) match on plant and gen IDs Step 1a: Exact match | 6_1_EnviroAssoc (boilers and generators) match on plant, boiler, and gen IDs Step 2a: Exact match
957 | IN | R Gallagher | 1008 | 2 | 2 | 150 |  | 38.2636 | -85.8381 | RET | 2021-06-01T00:00:00 | 2021 | 2 | 2 | IN | R Gallagher | 1008 | 2 | 150 | 2 | ST | BIT | 38.2636 | -85.8381 | 2021 | 0 | 1008 | 2 | 2 | 2 | 3_1_Generator (generators) match on plant and gen IDs Step 1a: Exact match | 6_1_EnviroAssoc (boilers and generators) match on plant, boiler, and gen IDs Step 2a: Exact match
958 | IN | R Gallagher | 1008 | 3 | 3 | 150 | Coal | 38.2636 | -85.8381 | RET | 2012-02-01T00:00:00 | 2012 | 3 | 3 | IN | R Gallagher | 1008 | 3 | 150 | 3 | ST | BIT | 38.2636 | -85.8381 | 2012 | 0 | 1008 | 3 | 3 | 3 | 3_1_Generator (generators) match on plant and gen IDs Step 1a: Exact match | 6_1_EnviroAssoc (boilers and generators) match on plant, boiler, and gen IDs Step 2a: Exact match
959 | IN | R Gallagher | 1008 | 4 | 4 | 150 |  | 38.2636 | -85.8381 | RET | 2021-06-01T00:00:00 | 2021 | 4 | 4 | IN | R Gallagher | 1008 | 4 | 150 | 4 | ST | BIT | 38.2636 | -85.8381 | 2021 | 0 | 1008 | 4 | 4 | 4 | 3_1_Generator (generators) match on plant and gen IDs Step 1a: Exact match | 6_1_EnviroAssoc (boilers and generators) match on plant, boiler, and gen IDs Step 2a: Exact match
960 | IN | Wabash River Gen Station | 1010 | 2 | 2 | 112.5 | Coal | 39.53 | -87.4247 | RET | 2016-04-16T00:00:00 | 2016 | 2 | 2 | IN | Wabash River | 1010 | 2 | 112.5 | 2 | ST | BIT | 39.53 | -87.4247 | 2016 | 0 | 1010 | 2 | 2 | 2 | 3_1_Generator (generators) match on plant and gen IDs Step 1a: Exact match | 6_1_EnviroAssoc (boilers and generators) match on plant, boiler, and gen IDs Step 2a: Exact match
961 | IN | Wabash River Gen Station | 1010 | 3 | 3 | 123.3 | Coal | 39.53 | -87.4247 | RET | 2016-04-16T00:00:00 | 2016 | 3 | 3 | IN | Wabash River | 1010 | 3 | 123.2 | 3 | ST | BIT | 39.53 | -87.4247 | 2016 | 0 | 1010 | 3 | 3 | 3 | 3_1_Generator (generators) match on plant and gen IDs Step 1a: Exact match | 6_1_EnviroAssoc (boilers and generators) match on plant, boiler, and gen IDs Step 2a: Exact match
962 | IN | Wabash River Gen Station | 1010 | 4 | 4 | 112.5 | Coal | 39.53 | -87.4247 | RET | 2016-04-16T00:00:00 | 2016 | 4 | 4 | IN | Wabash River | 1010 | 4 | 112.5 | 4 | ST | BIT | 39.53 | -87.4247 | 2016 | 0 | 1010 | 4 | 4 | 4 | 3_1_Generator (generators) match on plant and gen IDs Step 1a: Exact match | 6_1_EnviroAssoc (boilers and generators) match on plant, boiler, and gen IDs Step 2a: Exact match
963 | IN | Wabash River Gen Station | 1010 | 5 | 5 | 125 | Coal | 39.53 | -87.4247 | RET | 2016-04-16T00:00:00 | 2016 | 5 | 5 | IN | Wabash River | 1010 | 5 | 125 | 5 | ST | BIT | 39.53 | -87.4247 | 2016 | 0 | 1010 | 5 | 5 | 5 | 3_1_Generator (generators) match on plant and gen IDs Step 1a: Exact match | 6_1_EnviroAssoc (boilers and generators) match on plant, boiler, and gen IDs Step 2a: Exact match
964 | IN | Wabash River Gen Station | 1010 | 6 | 6 | 387 | Coal | 39.53 | -87.4247 | RET | 2016-12-07T00:00:00 | 2016 | 6 | 6 | IN | Wabash River | 1010 | 6 | 387 | 6 | ST | BIT | 39.53 | -87.4247 | 2016 | 0 | 1010 | 6 | 6 | 6 | 3_1_Generator (generators) match on plant and gen IDs Step 1a: Exact match | 6_1_EnviroAssoc (boilers and generators) match on plant, boiler, and gen IDs Step 2a: Exact match
965 | IN | Broadway Avenue Generating Station | 1011 | 1 | 1 | 62 | Pipeline Natural Gas | 37.9694 | -87.6044 | RET | 2018-02-15T00:00:00 | 2018 | 1 | 1 | IN | Broadway (IN) | 1011 | 1 | 53.1 |  | GT | NG | 37.9691 | -87.6049 | 2018 | 0 | 1011 |  |  | 1 | 3_1_Generator (generators) match on plant and gen IDs Step 1a: Exact match
966 | IN | Broadway Avenue Generating Station | 1011 | 2 | 2 | 80 | Pipeline Natural Gas | 37.9694 | -87.6044 | RET | 2019-12-22T00:00:00 | 2019 | 2 | 2 | IN | Broadway (IN) | 1011 | 2 | 88.8 |  | GT | NG | 37.9691 | -87.6049 | 2019 | 0 | 1011 |  |  | 2 | 3_1_Generator (generators) match on plant and gen IDs Step 1a: Exact match
967 | IN | F B Culley Generating Station | 1012 | 2 | 2 | 100 | Coal | 37.91 | -87.3267 | OPR | 1966-12-01T00:00:00 | 0 | 2 | 2 | IN | F B Culley | 1012 | 2 | 103.7 | 2 | ST | BIT | 37.9111 | -87.3275 | 0 | 0 | 1012 | 2 | 2 | 2 | 3_1_Generator (generators) match on plant and gen IDs Step 1a: Exact match | 6_1_EnviroAssoc (boilers and generators) match on plant, boiler, and gen IDs Step 2a: Exact match
968 | IN | F B Culley Generating Station | 1012 | 3 | 3 | 289 | Coal | 37.91 | -87.3267 | OPR | 1973-04-01T00:00:00 | 0 | 3 | 3 | IN | F B Culley | 1012 | 3 | 265.2 | 3 | ST | BIT | 37.9111 | -87.3275 | 0 | 0 | 1012 | 3 | 3 | 3 | 3_1_Generator (generators) match on plant and gen IDs Step 1a: Exact match | 6_1_EnviroAssoc (boilers and generators) match on plant, boiler, and gen IDs Step 2a: Exact match
969 | NC | Butler-Warner Generation Plant | 1016 | GT-1 | 1 | 28.8 | Pipeline Natural Gas | 35.0986 | -78.8294 | OPR | 1976-11-01T00:00:00 | 0 | GT-1 | 1 | NC | Butler-Warner Generation Plant | 1016 | 1 | 28.8 |  | CT | NG | 35.0986 | -78.8294 | 0 | 0 | 1016 |  |  | 1 | 3_1_Generator (generators) match on plant and gen IDs Step 1a: Exact match
970 | NC | Butler-Warner Generation Plant | 1016 | GT-1 | 9 | 73 | Pipeline Natural Gas | 35.0986 | -78.8294 | OPR | 1976-11-01T00:00:00 | 0 | GT-1 | 9 | NC | Butler-Warner Generation Plant | 1016 | 9 | 73 | 1 | CA | NG | 35.0986 | -78.8294 | 0 | 0 | 1016 | 1 | 9 | 9 | 3_1_Generator (generators) match on plant and gen IDs Step 1a: Exact match | 6_1_EnviroAssoc (boilers and generators) match on plant, boiler, and gen IDs Step 2d: Modify IDs; remove leading letters
971 | NC | Butler-Warner Generation Plant | 1016 | GT-2 | 2 | 28.8 | Pipeline Natural Gas | 35.0986 | -78.8294 | OPR | 1976-11-01T00:00:00 | 0 | GT-2 | 2 | NC | Butler-Warner Generation Plant | 1016 | 2 | 28.8 |  | CT | NG | 35.0986 | -78.8294 | 0 | 0 | 1016 |  |  | 2 | 3_1_Generator (generators) match on plant and gen IDs Step 1a: Exact match
972 | NC | Butler-Warner Generation Plant | 1016 | GT-2 | 9 | 73 | Pipeline Natural Gas | 35.0986 | -78.8294 | OPR | 1976-11-01T00:00:00 | 0 | GT-2 | 9 | NC | Butler-Warner Generation Plant | 1016 | 9 | 73 | 2 | CA | NG | 35.0986 | -78.8294 | 0 | 0 | 1016 | 2 | 9 | 9 | 3_1_Generator (generators) match on plant and gen IDs Step 1a: Exact match | 6_1_EnviroAssoc (boilers and generators) match on plant, boiler, and gen IDs Step 2d: Modify IDs; remove leading letters
973 | NC | Butler-Warner Generation Plant | 1016 | GT-3 | 3 | 28.8 | Pipeline Natural Gas | 35.0986 | -78.8294 | OPR | 1976-06-01T00:00:00 | 0 | GT-3 | 3 | NC | Butler-Warner Generation Plant | 1016 | 3 | 28.8 |  | CT | NG | 35.0986 | -78.8294 | 0 | 0 | 1016 |  |  | 3 | 3_1_Generator (generators) match on plant and gen IDs Step 1a: Exact match
974 | NC | Butler-Warner Generation Plant | 1016 | GT-3 | 9 | 73 | Pipeline Natural Gas | 35.0986 | -78.8294 | OPR | 1976-06-01T00:00:00 | 0 | GT-3 | 9 | NC | Butler-Warner Generation Plant | 1016 | 9 | 73 | 3 | CA | NG | 35.0986 | -78.8294 | 0 | 0 | 1016 | 3 | 9 | 9 | 3_1_Generator (generators) match on plant and gen IDs Step 1a: Exact match | 6_1_EnviroAssoc (boilers and generators) match on plant, boiler, and gen IDs Step 2d: Modify IDs; remove leading letters
975 | NC | Butler-Warner Generation Plant | 1016 | GT-4 | 4 | 28.8 | Pipeline Natural Gas | 35.0986 | -78.8294 | OPR | 1976-06-01T00:00:00 | 0 | GT-4 | 4 | NC | Butler-Warner Generation Plant | 1016 | 4 | 28.8 |  | GT | NG | 35.0986 | -78.8294 | 0 | 0 | 1016 |  |  | 4 | 3_1_Generator (generators) match on plant and gen IDs Step 1a: Exact match
976 | NC | Butler-Warner Generation Plant | 1016 | GT-5 | 5 | 28.8 | Pipeline Natural Gas | 35.0986 | -78.8294 | OPR | 1977-06-01T00:00:00 | 0 | GT-5 | 5 | NC | Butler-Warner Generation Plant | 1016 | 5 | 28.8 |  | GT | NG | 35.0986 | -78.8294 | 0 | 0 | 1016 |  |  | 5 | 3_1_Generator (generators) match on plant and gen IDs Step 1a: Exact match
977 | NC | Butler-Warner Generation Plant | 1016 | GT-6 | 6 | 28.8 | Pipeline Natural Gas | 35.0986 | -78.8294 | OPR | 1978-05-01T00:00:00 | 0 | GT-6 | 6 | NC | Butler-Warner Generation Plant | 1016 | 6 | 28.8 |  | CT | NG | 35.0986 | -78.8294 | 0 | 0 | 1016 |  |  | 6 | 3_1_Generator (generators) match on plant and gen IDs Step 1a: Exact match
978 | NC | Butler-Warner Generation Plant | 1016 | GT-6 | 9 | 73 | Pipeline Natural Gas | 35.0986 | -78.8294 | OPR | 1978-05-01T00:00:00 | 0 | GT-6 | 9 | NC | Butler-Warner Generation Plant | 1016 | 9 | 73 |  | CA | NG | 35.0986 | -78.8294 | 0 | 0 | 1016 |  |  | 9 | 3_1_Generator (generators) match on plant and gen IDs Step 1a: Exact match
979 | NC | Butler-Warner Generation Plant | 1016 | GT-7 | 7 | 28.8 | Pipeline Natural Gas | 35.0986 | -78.8294 | OPR | 1979-05-01T00:00:00 | 0 | GT-7 | 7 | NC | Butler-Warner Generation Plant | 1016 | 7 | 28.8 |  | CT | NG | 35.0986 | -78.8294 | 0 | 0 | 1016 |  |  | 7 | 3_1_Generator (generators) match on plant and gen IDs Step 1a: Exact match
980 | NC | Butler-Warner Generation Plant | 1016 | GT-7 | 9 | 73 | Pipeline Natural Gas | 35.0986 | -78.8294 | OPR | 1979-05-01T00:00:00 | 0 | GT-7 | 9 | NC | Butler-Warner Generation Plant | 1016 | 9 | 73 |  | CA | NG | 35.0986 | -78.8294 | 0 | 0 | 1016 |  |  | 9 | 3_1_Generator (generators) match on plant and gen IDs Step 1a: Exact match
981 | NC | Butler-Warner Generation Plant | 1016 | GT-8 | 8 | 28.8 | Pipeline Natural Gas | 35.0986 | -78.8294 | OPR | 1980-05-01T00:00:00 | 0 | GT-8 | 8 | NC | Butler-Warner Generation Plant | 1016 | 8 | 28.8 |  | CT | NG | 35.0986 | -78.8294 | 0 | 0 | 1016 |  |  | 8 | 3_1_Generator (generators) match on plant and gen IDs Step 1a: Exact match
982 | NC | Butler-Warner Generation Plant | 1016 | GT-8 | 9 | 73 | Pipeline Natural Gas | 35.0986 | -78.8294 | OPR | 1980-05-01T00:00:00 | 0 | GT-8 | 9 | NC | Butler-Warner Generation Plant | 1016 | 9 | 73 |  | CA | NG | 35.0986 | -78.8294 | 0 | 0 | 1016 |  |  | 9 | 3_1_Generator (generators) match on plant and gen IDs Step 1a: Exact match
983 | IN | Whitewater Valley | 1040 | 1 | 1 | 33 | Coal | 39.8028 | -84.8953 | OPR | 1955-03-13T00:00:00 | 0 | 1 | 1 | IN | Whitewater Valley | 1040 | 1 | 33 | 1 | ST | BIT | 39.8028 | -84.8953 | 0 | 0 | 1040 | 1 | 1 | 1 | 3_1_Generator (generators) match on plant and gen IDs Step 1a: Exact match | 6_1_EnviroAssoc (boilers and generators) match on plant, boiler, and gen IDs Step 2a: Exact match
984 | IN | Whitewater Valley | 1040 | 2 | 2 | 60.9 | Coal | 39.8028 | -84.8953 | OPR | 1973-04-16T00:00:00 | 0 | 2 | 2 | IN | Whitewater Valley | 1040 | 2 | 60.9 | 2 | ST | BIT | 39.8028 | -84.8953 | 0 | 0 | 1040 | 2 | 2 | 2 | 3_1_Generator (generators) match on plant and gen IDs Step 1a: Exact match | 6_1_EnviroAssoc (boilers and generators) match on plant, boiler, and gen IDs Step 2a: Exact match
985 | IN | Frank E Ratts | 1043 | 1SG1 | 1 | 116.6 | Coal | 38.5201 | -87.2662 | RET | 2015-03-31T00:00:00 | 2015 | 1SG1 | 1 | IN | Frank E Ratts | 1043 | 1 | 116.6 | 1SG1 | ST | BIT | 38.5201 | -87.2662 | 2015 | 0 | 1043 | 1SG1 | 1 | 1 | 3_1_Generator (generators) match on plant and gen IDs Step 1a: Exact match | 6_1_EnviroAssoc (boilers and generators) match on plant, boiler, and gen IDs Step 2a: Exact match
986 | IN | Frank E Ratts | 1043 | 2SG1 | 2 | 116.6 | Coal | 38.5201 | -87.2662 | RET | 2014-12-31T00:00:00 | 2014 | 2SG1 | 2 | IN | Frank E Ratts | 1043 | 2 | 116.6 | 2SG1 | ST | BIT | 38.5201 | -87.2662 | 2015 | 0 | 1043 | 2SG1 | 2 | 2 | 3_1_Generator (generators) match on plant and gen IDs Step 1a: Exact match | 6_1_EnviroAssoc (boilers and generators) match on plant, boiler, and gen IDs Step 2a: Exact match
987 | IA | Dubuque | 1046 | 1 | 4 | 37.5 | Natural Gas | 42.506 | -90.6527 | RET | 2017-06-01T00:00:00 | 2017 | 1 | 4 | IA | Dubuque | 1046 | 4 | 37.5 | 1 | ST | NG | 42.5031 | -90.6586 | 2017 | 0 | 1046 | 1 | 4 | 4 | 3_1_Generator (generators) match on plant and gen IDs Step 1a: Exact match | 6_1_EnviroAssoc (boilers and generators) match on plant, boiler, and gen IDs Step 2a: Exact match
988 | IA | Dubuque | 1046 | 5 | 3 | 28.8 | Natural Gas | 42.506 | -90.6527 | RET | 2017-06-01T00:00:00 | 2017 | 5 | 3 | IA | Dubuque | 1046 | 3 | 28.7 | 5 | ST | NG | 42.5031 | -90.6586 | 2017 | 0 | 1046 | 5 | 3 | 3 | 3_1_Generator (generators) match on plant and gen IDs Step 1a: Exact match | 6_1_EnviroAssoc (boilers and generators) match on plant, boiler, and gen IDs Step 2a: Exact match
989 | IA | Dubuque | 1046 | 6 | 3 | 28.8 | Natural Gas | 42.506 | -90.6527 | RET | 2017-06-01T00:00:00 | 2017 | 6 | 3 | IA | Dubuque | 1046 | 3 | 28.7 | 6 | ST | NG | 42.5031 | -90.6586 | 2017 | 0 | 1046 | 6 | 3 | 3 | 3_1_Generator (generators) match on plant and gen IDs Step 1a: Exact match | 6_1_EnviroAssoc (boilers and generators) match on plant, boiler, and gen IDs Step 2a: Exact match
990 | IA | Lansing | 1047 | 1 | 2 | 11.5 | Coal | 43.3359 | -91.1672 | RET | 2010-12-31T00:00:00 | 2010 | 1 | 2 | IA | Lansing | 1047 | 2 | 11.5 | 1 | ST | SUB | 43.3359 | -91.1675 | 2010 | 0 | 1047 | 1 | 2 | 2 | 3_1_Generator (generators) match on plant and gen IDs Step 1a: Exact match | 6_1_EnviroAssoc (boilers and generators) match on plant, boiler, and gen IDs Step 2a: Exact match
991 | IA | Lansing | 1047 | 2 | 2 | 11.5 | Coal | 43.3359 | -91.1672 | RET | 2010-12-31T00:00:00 | 2010 | 2 | 2 | IA | Lansing | 1047 | 2 | 11.5 | 2 | ST | SUB | 43.3359 | -91.1675 | 2010 | 0 | 1047 | 2 | 2 | 2 | 3_1_Generator (generators) match on plant and gen IDs Step 1a: Exact match | 6_1_EnviroAssoc (boilers and generators) match on plant, boiler, and gen IDs Step 2a: Exact match
992 | IA | Lansing | 1047 | 3 | 3 | 37.5 | Coal | 43.3359 | -91.1672 | RET | 2013-06-30T00:00:00 | 2013 | 3 | 3 | IA | Lansing | 1047 | 3 | 37.5 | 3 | ST | SUB | 43.3359 | -91.1675 | 2013 | 0 | 1047 | 3 | 3 | 3 | 3_1_Generator (generators) match on plant and gen IDs Step 1a: Exact match | 6_1_EnviroAssoc (boilers and generators) match on plant, boiler, and gen IDs Step 2a: Exact match
993 | IA | Lansing | 1047 | 4 | 4 | 274.5 | Coal | 43.3359 | -91.1672 | RET | 2023-06-01T00:00:00 | 2023 | 4 | 4 | IA | Lansing | 1047 | 4 | 274.5 | 4 | ST | SUB | 43.3359 | -91.1675 | 2023 | 0 | 1047 | 4 | 4 | 4 | 3_1_Generator (generators) match on plant and gen IDs Step 1a: Exact match | 6_1_EnviroAssoc (boilers and generators) match on plant, boiler, and gen IDs Step 2a: Exact match
994 | IA | Milton L Kapp | 1048 | 2 | 2 | 218.5 | Pipeline Natural Gas | 41.8081 | -90.2345 | RET | 2018-06-01T00:00:00 | 2018 | 2 | 2 | IA | Milton L Kapp | 1048 | 2 | 218.5 | 2 | ST | NG | 41.8081 | -90.2336 | 2018 | 0 | 1048 | 2 | 2 | 2 | 3_1_Generator (generators) match on plant and gen IDs Step 1a: Exact match | 6_1_EnviroAssoc (boilers and generators) match on plant, boiler, and gen IDs Step 2a: Exact match
995 | IA | Sixth Street | 1058 | 2 | 2 | 6 | Coal | 41.9839 | -91.6686 | RET | 2010-12-31T00:00:00 | 2010 | 2 | 2 | IA | Sixth Street | 1058 | 2 | 6 | 2 | ST | SUB | 41.9848 | -91.6686 | 2010 | 0 | 1058 | 2 | 2 | 2 | 3_1_Generator (generators) match on plant and gen IDs Step 1a: Exact match | 6_1_EnviroAssoc (boilers and generators) match on plant, boiler, and gen IDs Step 2a: Exact match
996 | IA | Sixth Street | 1058 | 2 | 4 | 15 | Coal | 41.9839 | -91.6686 | RET | 2010-12-31T00:00:00 | 2010 | 2 | 4 | IA | Sixth Street | 1058 | 4 | 15 | 2 | ST | SUB | 41.9848 | -91.6686 | 2010 | 0 | 1058 | 2 | 4 | 4 | 3_1_Generator (generators) match on plant and gen IDs Step 1a: Exact match | 6_1_EnviroAssoc (boilers and generators) match on plant, boiler, and gen IDs Step 2a: Exact match
997 | IA | Sixth Street | 1058 | 2 | 7 | 15 | Coal | 41.9839 | -91.6686 | RET | 2010-12-31T00:00:00 | 2010 | 2 | 7 | IA | Sixth Street | 1058 | 7 | 15 | 2 | ST | SUB | 41.9848 | -91.6686 | 2010 | 0 | 1058 | 2 | 7 | 7 | 3_1_Generator (generators) match on plant and gen IDs Step 1a: Exact match | 6_1_EnviroAssoc (boilers and generators) match on plant, boiler, and gen IDs Step 2a: Exact match
998 | IA | Sixth Street | 1058 | 2 | 8 | 28.8 | Coal | 41.9839 | -91.6686 | RET | 2010-12-31T00:00:00 | 2010 | 2 | 8 | IA | Sixth Street | 1058 | 8 | 28.7 | 2 | ST | SUB | 41.9848 | -91.6686 | 2010 | 0 | 1058 | 2 | 8 | 8 | 3_1_Generator (generators) match on plant and gen IDs Step 1a: Exact match | 6_1_EnviroAssoc (boilers and generators) match on plant, boiler, and gen IDs Step 2a: Exact match
999 | IA | Sixth Street | 1058 | 3 | 2 | 6 | Coal | 41.9839 | -91.6686 | RET | 2010-12-31T00:00:00 | 2010 | 3 | 2 | IA | Sixth Street | 1058 | 2 | 6 | 3 | ST | SUB | 41.9848 | -91.6686 | 2010 | 0 | 1058 | 3 | 2 | 2 | 3_1_Generator (generators) match on plant and gen IDs Step 1a: Exact match | 6_1_EnviroAssoc (boilers and generators) match on plant, boiler, and gen IDs Step 2a: Exact match
1000 | IA | Sixth Street | 1058 | 3 | 4 | 15 | Coal | 41.9839 | -91.6686 | RET | 2010-12-31T00:00:00 | 2010 | 3 | 4 | IA | Sixth Street | 1058 | 4 | 15 | 3 | ST | SUB | 41.9848 | -91.6686 | 2010 | 0 | 1058 | 3 | 4 | 4 | 3_1_Generator (generators) match on plant and gen IDs Step 1a: Exact match | 6_1_EnviroAssoc (boilers and generators) match on plant, boiler, and gen IDs Step 2a: Exact match
1001 | IA | Sixth Street | 1058 | 3 | 7 | 15 | Coal | 41.9839 | -91.6686 | RET | 2010-12-31T00:00:00 | 2010 | 3 | 7 | IA | Sixth Street | 1058 | 7 | 15 | 3 | ST | SUB | 41.9848 | -91.6686 | 2010 | 0 | 1058 | 3 | 7 | 7 | 3_1_Generator (generators) match on plant and gen IDs Step 1a: Exact match | 6_1_EnviroAssoc (boilers and generators) match on plant, boiler, and gen IDs Step 2a: Exact match
1002 | IA | Sixth Street | 1058 | 3 | 8 | 28.8 | Coal | 41.9839 | -91.6686 | RET | 2010-12-31T00:00:00 | 2010 | 3 | 8 | IA | Sixth Street | 1058 | 8 | 28.7 | 3 | ST | SUB | 41.9848 | -91.6686 | 2010 | 0 | 1058 | 3 | 8 | 8 | 3_1_Generator (generators) match on plant and gen IDs Step 1a: Exact match | 6_1_EnviroAssoc (boilers and generators) match on plant, boiler, and gen IDs Step 2a: Exact match
1003 | IA | Sixth Street | 1058 | 4 | 2 | 6 | Coal | 41.9839 | -91.6686 | RET | 2010-12-31T00:00:00 | 2010 | 4 | 2 | IA | Sixth Street | 1058 | 2 | 6 | 4 | ST | SUB | 41.9848 | -91.6686 | 2010 | 0 | 1058 | 4 | 2 | 2 | 3_1_Generator (generators) match on plant and gen IDs Step 1a: Exact match | 6_1_EnviroAssoc (boilers and generators) match on plant, boiler, and gen IDs Step 2a: Exact match
1004 | IA | Sixth Street | 1058 | 4 | 4 | 15 | Coal | 41.9839 | -91.6686 | RET | 2010-12-31T00:00:00 | 2010 | 4 | 4 | IA | Sixth Street | 1058 | 4 | 15 | 4 | ST | SUB | 41.9848 | -91.6686 | 2010 | 0 | 1058 | 4 | 4 | 4 | 3_1_Generator (generators) match on plant and gen IDs Step 1a: Exact match | 6_1_EnviroAssoc (boilers and generators) match on plant, boiler, and gen IDs Step 2a: Exact match
1005 | IA | Sixth Street | 1058 | 4 | 7 | 15 | Coal | 41.9839 | -91.6686 | RET | 2010-12-31T00:00:00 | 2010 | 4 | 7 | IA | Sixth Street | 1058 | 7 | 15 | 4 | ST | SUB | 41.9848 | -91.6686 | 2010 | 0 | 1058 | 4 | 7 | 7 | 3_1_Generator (generators) match on plant and gen IDs Step 1a: Exact match | 6_1_EnviroAssoc (boilers and generators) match on plant, boiler, and gen IDs Step 2a: Exact match
1006 | IA | Sixth Street | 1058 | 4 | 8 | 28.8 | Coal | 41.9839 | -91.6686 | RET | 2010-12-31T00:00:00 | 2010 | 4 | 8 | IA | Sixth Street | 1058 | 8 | 28.7 | 4 | ST | SUB | 41.9848 | -91.6686 | 2010 | 0 | 1058 | 4 | 8 | 8 | 3_1_Generator (generators) match on plant and gen IDs Step 1a: Exact match | 6_1_EnviroAssoc (boilers and generators) match on plant, boiler, and gen IDs Step 2a: Exact match
1007 | IA | Sixth Street | 1058 | 5 | 2 | 6 | Coal | 41.9839 | -91.6686 | RET | 2010-12-31T00:00:00 | 2010 | 5 | 2 | IA | Sixth Street | 1058 | 2 | 6 | 5 | ST | SUB | 41.9848 | -91.6686 | 2010 | 0 | 1058 | 5 | 2 | 2 | 3_1_Generator (generators) match on plant and gen IDs Step 1a: Exact match | 6_1_EnviroAssoc (boilers and generators) match on plant, boiler, and gen IDs Step 2a: Exact match
1008 | IA | Sixth Street | 1058 | 5 | 4 | 15 | Coal | 41.9839 | -91.6686 | RET | 2010-12-31T00:00:00 | 2010 | 5 | 4 | IA | Sixth Street | 1058 | 4 | 15 | 5 | ST | SUB | 41.9848 | -91.6686 | 2010 | 0 | 1058 | 5 | 4 | 4 | 3_1_Generator (generators) match on plant and gen IDs Step 1a: Exact match | 6_1_EnviroAssoc (boilers and generators) match on plant, boiler, and gen IDs Step 2a: Exact match
1009 | IA | Sixth Street | 1058 | 5 | 7 | 15 | Coal | 41.9839 | -91.6686 | RET | 2010-12-31T00:00:00 | 2010 | 5 | 7 | IA | Sixth Street | 1058 | 7 | 15 | 5 | ST | SUB | 41.9848 | -91.6686 | 2010 | 0 | 1058 | 5 | 7 | 7 | 3_1_Generator (generators) match on plant and gen IDs Step 1a: Exact match | 6_1_EnviroAssoc (boilers and generators) match on plant, boiler, and gen IDs Step 2a: Exact match
1010 | IA | Sixth Street | 1058 | 5 | 8 | 28.8 | Coal | 41.9839 | -91.6686 | RET | 2010-12-31T00:00:00 | 2010 | 5 | 8 | IA | Sixth Street | 1058 | 8 | 28.7 | 5 | ST | SUB | 41.9848 | -91.6686 | 2010 | 0 | 1058 | 5 | 8 | 8 | 3_1_Generator (generators) match on plant and gen IDs Step 1a: Exact match | 6_1_EnviroAssoc (boilers and generators) match on plant, boiler, and gen IDs Step 2a: Exact match
1011 | IA | Marshalltown CTs | 1068 | 1A | 1 | 63 | Pipeline Natural Gas | 42.0474 | -92.8594 | OPR | 1978-06-15T00:00:00 | 0 | 1A | 1 | IA | Marshalltown | 1068 | 1 | 63 |  | GT | NG | 42.0474 | -92.8594 | 0 | 0 | 1068 |  |  | 1 | 3_1_Generator (generators) match on plant and gen IDs Step 1a: Exact match
1012 | IA | Marshalltown CTs | 1068 | 1B | 1 | 63 | Pipeline Natural Gas | 42.0474 | -92.8594 | OPR | 1978-06-15T00:00:00 | 0 | 1B | 1 | IA | Marshalltown | 1068 | 1 | 63 |  | GT | NG | 42.0474 | -92.8594 | 0 | 0 | 1068 |  |  | 1 | 3_1_Generator (generators) match on plant and gen IDs Step 1a: Exact match
1013 | IA | Marshalltown CTs | 1068 | 2A | 2 | 63 | Pipeline Natural Gas | 42.0474 | -92.8594 | OPR | 1978-06-24T00:00:00 | 0 | 2A | 2 | IA | Marshalltown | 1068 | 2 | 63 |  | GT | NG | 42.0474 | -92.8594 | 0 | 0 | 1068 |  |  | 2 | 3_1_Generator (generators) match on plant and gen IDs Step 1a: Exact match
1014 | IA | Marshalltown CTs | 1068 | 2B | 2 | 63 | Pipeline Natural Gas | 42.0474 | -92.8594 | OPR | 1978-06-24T00:00:00 | 0 | 2B | 2 | IA | Marshalltown | 1068 | 2 | 63 |  | GT | NG | 42.0474 | -92.8594 | 0 | 0 | 1068 |  |  | 2 | 3_1_Generator (generators) match on plant and gen IDs Step 1a: Exact match
1015 | IA | Marshalltown CTs | 1068 | 3A | 3 | 63 | Pipeline Natural Gas | 42.0474 | -92.8594 | OPR | 1978-07-08T00:00:00 | 0 | 3A | 3 | IA | Marshalltown | 1068 | 3 | 63 |  | GT | NG | 42.0474 | -92.8594 | 0 | 0 | 1068 |  |  | 3 | 3_1_Generator (generators) match on plant and gen IDs Step 1a: Exact match
1016 | IA | Marshalltown CTs | 1068 | 3B | 3 | 63 | Pipeline Natural Gas | 42.0474 | -92.8594 | OPR | 1978-07-08T00:00:00 | 0 | 3B | 3 | IA | Marshalltown | 1068 | 3 | 63 |  | GT | NG | 42.0474 | -92.8594 | 0 | 0 | 1068 |  |  | 3 | 3_1_Generator (generators) match on plant and gen IDs Step 1a: Exact match
1017 | IA | Prairie Creek | 1073 | 3 | 3 | 50 | Coal | 41.9439 | -91.6386 | OPR | 1958-08-01T00:00:00 | 0 | 3 | 3 | IA | Prairie Creek | 1073 | 3 | 50 | 3 | ST | SUB | 41.944 | -91.6392 | 0 | 0 | 1073 | 3 | 3 | 3 | 3_1_Generator (generators) match on plant and gen IDs Step 1a: Exact match | 6_1_EnviroAssoc (boilers and generators) match on plant, boiler, and gen IDs Step 2a: Exact match
1018 | IA | Prairie Creek | 1073 | 4 | 4 | 148.8 | Natural Gas | 41.9439 | -91.6386 | OPR | 1967-11-01T00:00:00 | 0 | 4 | 4 | IA | Prairie Creek | 1073 | 4 | 148.8 | 4 | ST | NG | 41.944 | -91.6392 | 0 | 0 | 1073 | 4 | 4 | 4 | 3_1_Generator (generators) match on plant and gen IDs Step 1a: Exact match | 6_1_EnviroAssoc (boilers and generators) match on plant, boiler, and gen IDs Step 2a: Exact match
1019 | IA | Sutherland | 1077 | 1 | 1 | 37.5 | Pipeline Natural Gas | 42.0472 | -92.8627 | RET | 2017-06-22T00:00:00 | 2017 | 1 | 1 | IA | Sutherland | 1077 | 1 | 37.5 | 1 | ST | NG | 42.0473 | -92.8594 | 2017 | 0 | 1077 | 1 | 1 | 1 | 3_1_Generator (generators) match on plant and gen IDs Step 1a: Exact match | 6_1_EnviroAssoc (boilers and generators) match on plant, boiler, and gen IDs Step 2a: Exact match
1020 | IA | Sutherland | 1077 | 2 | 2 | 37.5 | Coal | 42.0472 | -92.8627 | RET | 2010-12-31T00:00:00 | 2010 | 2 | 2 | IA | Sutherland | 1077 | 2 | 37.5 | 2 | ST | SUB | 42.0473 | -92.8594 | 2010 | 0 | 1077 | 2 | 2 | 2 | 3_1_Generator (generators) match on plant and gen IDs Step 1a: Exact match | 6_1_EnviroAssoc (boilers and generators) match on plant, boiler, and gen IDs Step 2a: Exact match
1021 | IA | Sutherland | 1077 | 3 | 3 | 81.6 | Pipeline Natural Gas | 42.0472 | -92.8627 | RET | 2017-06-01T00:00:00 | 2017 | 3 | 3 | IA | Sutherland | 1077 | 3 | 81.6 | 3 | ST | NG | 42.0473 | -92.8594 | 2017 | 0 | 1077 | 3 | 3 | 3 | 3_1_Generator (generators) match on plant and gen IDs Step 1a: Exact match | 6_1_EnviroAssoc (boilers and generators) match on plant, boiler, and gen IDs Step 2a: Exact match
1022 | IA | Riverside (1081) | 1081 | 9 | 5 | 136 | Pipeline Natural Gas | 41.5404 | -90.4483 | RET | 2021-01-01T00:00:00 | 2021 | 9 | 5 | IA | Riverside | 1081 | 5 | 136 | 9 | ST | NG | 41.54 | -90.4481 | 2021 | 0 | 1081 | 9 | 5 | 5 | 3_1_Generator (generators) match on plant and gen IDs Step 1a: Exact match | 6_1_EnviroAssoc (boilers and generators) match on plant, boiler, and gen IDs Step 2a: Exact match
1023 | IA | Walter Scott Jr. Energy Center | 1082 | 1 | 1 | 49 | Coal | 41.18 | -95.8408 | RET | 2015-12-02T00:00:00 | 2015 | 1 | 1 | IA | Walter Scott Jr Energy Center | 1082 | 1 | 49 |  | ST | SUB | 41.18 | -95.8408 | 2015 | 0 | 1082 |  |  | 1 | 3_1_Generator (generators) match on plant and gen IDs Step 1a: Exact match
1024 | IA | Walter Scott Jr. Energy Center | 1082 | 2 | 2 | 81.6 | Coal | 41.18 | -95.8408 | RET | 2015-12-02T00:00:00 | 2015 | 2 | 2 | IA | Walter Scott Jr Energy Center | 1082 | 2 | 81.6 |  | ST | SUB | 41.18 | -95.8408 | 2015 | 0 | 1082 |  |  | 2 | 3_1_Generator (generators) match on plant and gen IDs Step 1a: Exact match
1025 | IA | Walter Scott Jr. Energy Center | 1082 | 3 | 3 | 725.9 | Coal | 41.18 | -95.8408 | OPR | 1978-12-01T00:00:00 | 0 | 3 | 3 | IA | Walter Scott Jr Energy Center | 1082 | 3 | 725.8 | 3 | ST | SUB | 41.18 | -95.8408 | 0 | 0 | 1082 | 3 | 3 | 3 | 3_1_Generator (generators) match on plant and gen IDs Step 1a: Exact match | 6_1_EnviroAssoc (boilers and generators) match on plant, boiler, and gen IDs Step 2a: Exact match
1026 | IA | Walter Scott Jr. Energy Center | 1082 | 4 | 4 | 923 | Coal | 41.18 | -95.8408 | OPR | 2007-02-01T00:00:00 | 0 | 4 | 4 | IA | Walter Scott Jr Energy Center | 1082 | 4 | 922.5 | 4 | ST | SUB | 41.18 | -95.8408 | 0 | 0 | 1082 | 4 | 4 | 4 | 3_1_Generator (generators) match on plant and gen IDs Step 1a: Exact match | 6_1_EnviroAssoc (boilers and generators) match on plant, boiler, and gen IDs Step 2a: Exact match
1027 | IA | George Neal North | 1091 | 1 | 1 | 147.1 | Coal | 42.3251 | -96.3797 | RET | 2016-04-15T00:00:00 | 2016 | 1 | 1 | IA | George Neal North | 1091 | 1 | 147 | 1 | ST | SUB | 42.3252 | -96.3797 | 2016 | 0 | 1091 | 1 | 1 | 1 | 3_1_Generator (generators) match on plant and gen IDs Step 1a: Exact match | 6_1_EnviroAssoc (boilers and generators) match on plant, boiler, and gen IDs Step 2a: Exact match
1028 | IA | George Neal North | 1091 | 2 | 2 | 349.2 | Coal | 42.3251 | -96.3797 | RET | 2016-04-15T00:00:00 | 2016 | 2 | 2 | IA | George Neal North | 1091 | 2 | 349.2 | 2 | ST | SUB | 42.3252 | -96.3797 | 2016 | 0 | 1091 | 2 | 2 | 2 | 3_1_Generator (generators) match on plant and gen IDs Step 1a: Exact match | 6_1_EnviroAssoc (boilers and generators) match on plant, boiler, and gen IDs Step 2a: Exact match
1029 | IA | George Neal North | 1091 | 3 | 3 | 549.8 | Coal | 42.3251 | -96.3797 | OPR | 1975-12-30T00:00:00 | 0 | 3 | 3 | IA | George Neal North | 1091 | 3 | 584.1 | 3 | ST | SUB | 42.3252 | -96.3797 | 0 | 0 | 1091 | 3 | 3 | 3 | 3_1_Generator (generators) match on plant and gen IDs Step 1a: Exact match | 6_1_EnviroAssoc (boilers and generators) match on plant, boiler, and gen IDs Step 2a: Exact match
1030 | IA | Burlington (IA) | 1104 | 1 | 1 | 212 | Pipeline Natural Gas | 40.7412 | -91.1168 | OPR | 1968-06-09T00:00:00 | 0 | 1 | 1 | IA | Burlington (IA) | 1104 | 1 | 212 | 1 | ST | NG | 40.7412 | -91.1167 | 0 | 0 | 1104 | 1 | 1 | 1 | 3_1_Generator (generators) match on plant and gen IDs Step 1a: Exact match | 6_1_EnviroAssoc (boilers and generators) match on plant, boiler, and gen IDs Step 2a: Exact match
1031 | IA | Centerville | 1105 | 1 | GT1 | 27 | Diesel Oil | 40.7478 | -92.8731 | RET | 2017-11-01T00:00:00 | 2017 | 1 | GT1 | IA | Centerville | 1105 | GT1 | 27 |  | GT | DFO | 40.7478 | -92.8731 | 2017 | 0 | 1105 |  |  | GT1 | 3_1_Generator (generators) match on plant and gen IDs Step 1a: Exact match
1032 | IA | Centerville | 1105 | 2 | GT2 | 27 | Diesel Oil | 40.7478 | -92.8731 | RET | 2017-11-01T00:00:00 | 2017 | 2 | GT2 | IA | Centerville | 1105 | GT2 | 27 |  | GT | DFO | 40.7478 | -92.8731 | 2017 | 0 | 1105 |  |  | GT2 | 3_1_Generator (generators) match on plant and gen IDs Step 1a: Exact match
1033 | IA | Ames | 1122 | 7 | 7 | 33 | Natural Gas | 42.0247 | -93.6069 | OPR | 1968-08-01T00:00:00 | 0 | 7 | 7 | IA | Ames Electric Services Power Plant | 1122 | 7 | 37.5 | 7 | ST | NG | 42.0258 | -93.6089 | 0 | 0 | 1122 | 7 | 7 | 7 | 3_1_Generator (generators) match on plant and gen IDs Step 1a: Exact match | 6_1_EnviroAssoc (boilers and generators) match on plant, boiler, and gen IDs Step 2a: Exact match
1034 | IA | Ames | 1122 | 8 | 8 | 65 | Natural Gas | 42.0247 | -93.6069 | OPR | 1982-03-01T00:00:00 | 0 | 8 | 8 | IA | Ames Electric Services Power Plant | 1122 | 8 | 71.3 | 8 | ST | NG | 42.0258 | -93.6089 | 0 | 0 | 1122 | 8 | 8 | 8 | 3_1_Generator (generators) match on plant and gen IDs Step 1a: Exact match | 6_1_EnviroAssoc (boilers and generators) match on plant, boiler, and gen IDs Step 2a: Exact match
1035 | IA | Streeter Station | 1131 | 7 | 7 | 35 | Pipeline Natural Gas | 42.5267 | -92.4394 | OPR | 1973-03-01T00:00:00 | 0 | 7 | 7 | IA | Streeter Station | 1131 | 7 | 35 | 7 | ST | NG | 42.5267 | -92.4394 | 0 | 0 | 1131 | 7 | 7 | 7 | 3_1_Generator (generators) match on plant and gen IDs Step 1a: Exact match | 6_1_EnviroAssoc (boilers and generators) match on plant, boiler, and gen IDs Step 2a: Exact match
1036 | IA | Muscatine | 1167 | 8 | 8 | 75 | Coal | 41.3917 | -91.0569 | OPR | 1969-12-01T00:00:00 | 0 | 8 | 8 | IA | Muscatine Plant #1 | 1167 | 8 | 75 | 8 | ST | SUB | 41.3917 | -91.0569 | 0 | 0 | 1167 | 8 | 8 | 8 | 3_1_Generator (generators) match on plant and gen IDs Step 1a: Exact match | 6_1_EnviroAssoc (boilers and generators) match on plant, boiler, and gen IDs Step 2a: Exact match
1037 | IA | Muscatine | 1167 | 8 | 8A | 18.1 | Coal | 41.3917 | -91.0569 | OPR | 1969-12-01T00:00:00 | 0 | 8 | 8A | IA | Muscatine Plant #1 | 1167 | 8A | 18 | 8 | ST | SUB | 41.3917 | -91.0569 | 0 | 0 | 1167 | 8 | 8A | 8A | 3_1_Generator (generators) match on plant and gen IDs Step 1a: Exact match | 6_1_EnviroAssoc (boilers and generators) match on plant, boiler, and gen IDs Step 2a: Exact match
1038 | IA | Muscatine | 1167 | 9 | 9 | 175.5 | Coal | 41.3917 | -91.0569 | OPR | 1983-05-01T00:00:00 | 0 | 9 | 9 | IA | Muscatine Plant #1 | 1167 | 9 | 175.5 | 9 | ST | SUB | 41.3917 | -91.0569 | 0 | 0 | 1167 | 9 | 9 | 9 | 3_1_Generator (generators) match on plant and gen IDs Step 1a: Exact match | 6_1_EnviroAssoc (boilers and generators) match on plant, boiler, and gen IDs Step 2a: Exact match
1039 | IA | Pella | 1175 | 6 | 5 | 11.5 | Coal | 41.3981 | -92.9144 | RET | 2012-06-30T00:00:00 | 2012 | 6 | 5 | IA | Pella | 1175 | 5 | 11.5 | 6 | ST | SUB | 41.3981 | -92.9144 | 2012 | 0 | 1175 | 6 | 5 | 5 | 3_1_Generator (generators) match on plant and gen IDs Step 1a: Exact match | 6_1_EnviroAssoc (boilers and generators) match on plant, boiler, and gen IDs Step 2a: Exact match
1040 | IA | Pella | 1175 | 6 | 6 | 26.5 | Coal | 41.3981 | -92.9144 | RET | 2012-06-30T00:00:00 | 2012 | 6 | 6 | IA | Pella | 1175 | 6 | 26.5 | 6 | ST | SUB | 41.3981 | -92.9144 | 2012 | 0 | 1175 | 6 | 6 | 6 | 3_1_Generator (generators) match on plant and gen IDs Step 1a: Exact match | 6_1_EnviroAssoc (boilers and generators) match on plant, boiler, and gen IDs Step 2a: Exact match
1041 | IA | Pella | 1175 | 7 | 5 | 11.5 | Coal | 41.3981 | -92.9144 | RET | 2012-06-30T00:00:00 | 2012 | 7 | 5 | IA | Pella | 1175 | 5 | 11.5 | 7 | ST | SUB | 41.3981 | -92.9144 | 2012 | 0 | 1175 | 7 | 5 | 5 | 3_1_Generator (generators) match on plant and gen IDs Step 1a: Exact match | 6_1_EnviroAssoc (boilers and generators) match on plant, boiler, and gen IDs Step 2a: Exact match
1042 | IA | Pella | 1175 | 7 | 6 | 26.5 | Coal | 41.3981 | -92.9144 | RET | 2012-06-30T00:00:00 | 2012 | 7 | 6 | IA | Pella | 1175 | 6 | 26.5 | 7 | ST | SUB | 41.3981 | -92.9144 | 2012 | 0 | 1175 | 7 | 6 | 6 | 3_1_Generator (generators) match on plant and gen IDs Step 1a: Exact match | 6_1_EnviroAssoc (boilers and generators) match on plant, boiler, and gen IDs Step 2a: Exact match
1043 | IA | Pella | 1175 | 8 | 5 | 11.5 | Pipeline Natural Gas | 41.3981 | -92.9144 | RET | 2012-06-30T00:00:00 | 2012 | 8 | 5 | IA | Pella | 1175 | 5 | 11.5 | 8 | ST | SUB | 41.3981 | -92.9144 | 2012 | 0 | 1175 | 8 | 5 | 5 | 3_1_Generator (generators) match on plant and gen IDs Step 1a: Exact match | 6_1_EnviroAssoc (boilers and generators) match on plant, boiler, and gen IDs Step 2a: Exact match
1044 | IA | Pella | 1175 | 8 | 6 | 26.5 | Pipeline Natural Gas | 41.3981 | -92.9144 | RET | 2012-06-30T00:00:00 | 2012 | 8 | 6 | IA | Pella | 1175 | 6 | 26.5 | 8 | ST | SUB | 41.3981 | -92.9144 | 2012 | 0 | 1175 | 8 | 6 | 6 | 3_1_Generator (generators) match on plant and gen IDs Step 1a: Exact match | 6_1_EnviroAssoc (boilers and generators) match on plant, boiler, and gen IDs Step 2a: Exact match
1045 | IA | Summit Lake | 1206 | 1G | GT1 | 27 | Pipeline Natural Gas | 41.1141 | -94.3499 | OPR | 1973-07-01T00:00:00 | 0 | 1G | GT1 | IA | Summit Lake | 1206 | GT1 | 27 |  | GT | NG | 41.1136 | -94.3472 | 0 | 0 | 1206 |  |  | GT1 | 3_1_Generator (generators) match on plant and gen IDs Step 1a: Exact match
1046 | IA | Summit Lake | 1206 | 2G | GT2 | 35.3 | Pipeline Natural Gas | 41.1141 | -94.3499 | OPR | 1975-06-01T00:00:00 | 0 | 2G | GT2 | IA | Summit Lake | 1206 | GT2 | 35.3 |  | GT | NG | 41.1136 | -94.3472 | 0 | 0 | 1206 |  |  | GT2 | 3_1_Generator (generators) match on plant and gen IDs Step 1a: Exact match
1047 | IA | Earl F Wisdom | 1217 | 1 | 1 | 33 | Pipeline Natural Gas | 43.1606 | -95.2569 | OPR | 1960-05-29T00:00:00 | 0 | 1 | 1 | IA | Earl F Wisdom | 1217 | 1 | 37.5 | 1 | ST | NG | 43.1606 | -95.2569 | 0 | 0 | 1217 | 1 | 1 | 1 | 3_1_Generator (generators) match on plant and gen IDs Step 1a: Exact match | 6_1_EnviroAssoc (boilers and generators) match on plant, boiler, and gen IDs Step 2a: Exact match
1048 | IA | Earl F Wisdom | 1217 | 2 | 2 | 96 | Pipeline Natural Gas | 43.1606 | -95.2569 | OPR | 2004-03-18T00:00:00 | 0 | 2 | 2 | IA | Earl F Wisdom | 1217 | 2 | 81.6 |  | GT | NG | 43.1606 | -95.2569 | 0 | 0 | 1217 |  |  | 2 | 3_1_Generator (generators) match on plant and gen IDs Step 1a: Exact match
1049 | IA | Fair Station | 1218 | 2 | 2 | 37.5 | Coal | 41.4569 | -90.8233 | RET | 2013-11-02T00:00:00 | 2013 | 2 | 2 | IA | Fair Station | 1218 | 2 | 37.5 | 2 | ST | BIT | 41.4569 | -90.8233 | 2013 | 0 | 1218 | 2 | 2 | 2 | 3_1_Generator (generators) match on plant and gen IDs Step 1a: Exact match | 6_1_EnviroAssoc (boilers and generators) match on plant, boiler, and gen IDs Step 2a: Exact match
1050 | KS | Cimarron River | 1230 | 1 | 1 | 62 | Pipeline Natural Gas | 37.1611 | -100.7619 | OPR | 1963-10-03T00:00:00 | 0 | 1 | 1 | KS | Cimarron River | 1230 | 1 | 50 | 1 | ST | NG | 37.1611 | -100.7619 | 0 | 0 | 1230 | 1 | 1 | 1 | 3_1_Generator (generators) match on plant and gen IDs Step 1a: Exact match | 6_1_EnviroAssoc (boilers and generators) match on plant, boiler, and gen IDs Step 2a: Exact match
1051 | KS | Fort Dodge aka Judson Large | 1233 | 4 | 4 | 160 | Pipeline Natural Gas | 37.7328 | -99.9497 | OPR | 1969-06-01T00:00:00 | 0 | 4 | 4 | KS | Fort Dodge | 1233 | 4 | 149 | 4 | ST | NG | 37.7328 | -99.9497 | 0 | 0 | 1233 | 4 | 4 | 4 | 3_1_Generator (generators) match on plant and gen IDs Step 1a: Exact match | 6_1_EnviroAssoc (boilers and generators) match on plant, boiler, and gen IDs Step 2a: Exact match
1052 | KS | Great Bend Station aka Arthur Mullergren | 1235 | 3 | 3 | 105 | Pipeline Natural Gas | 38.41 | -98.8689 | OPR | 1963-12-17T00:00:00 | 0 | 3 | 3 | KS | Great Bend - Sunflower | 1235 | 3 | 81.6 | 3 | ST | NG | 38.41 | -98.8689 | 0 | 0 | 1235 | 3 | 3 | 3 | 3_1_Generator (generators) match on plant and gen IDs Step 1a: Exact match | 6_1_EnviroAssoc (boilers and generators) match on plant, boiler, and gen IDs Step 2a: Exact match
1053 | KS | Riverton | 1239 | 12 | 12 | 150 | Pipeline Natural Gas | 37.0719 | -94.6986 | OPR | 2007-01-11T00:00:00 | 0 | 12 | 12 | KS | Riverton | 1239 | 12 | 148.8 |  | CT | NG | 37.0726 | -94.6987 | 0 | 0 | 1239 |  |  | 12 | 3_1_Generator (generators) match on plant and gen IDs Step 1a: Exact match
1054 | KS | Riverton | 1239 | 12 | 12-2 | 118.8 | Pipeline Natural Gas | 37.0719 | -94.6986 | OPR | 2007-01-11T00:00:00 | 0 | 12 | 12-2 | KS | Riverton | 1239 | 12-2 | 118.8 | HSG12 | CA | NG | 37.0726 | -94.6987 | 0 | 0 | 1239 | 12 | 2 | 12-2 | 3_1_Generator (generators) match on plant and gen IDs Step 1a: Exact match | 6_1_EnviroAssoc (boilers and generators) match on plant, boiler, and gen IDs Step 2d: Modify IDs; remove leading letters
1055 | KS | Riverton | 1239 | 39 | 7 | 38 | Pipeline Natural Gas | 37.0719 | -94.6986 | RET | 2014-06-30T00:00:00 | 2014 | 39 | 7 | KS | Riverton | 1239 | 7 | 37.5 | 39 | ST | NG | 37.0726 | -94.6987 | 2014 | 0 | 1239 | 39 | 7 | 7 | 3_1_Generator (generators) match on plant and gen IDs Step 1a: Exact match | 6_1_EnviroAssoc (boilers and generators) match on plant, boiler, and gen IDs Step 2a: Exact match
1056 | KS | Riverton | 1239 | 40 | 8 | 54 | Pipeline Natural Gas | 37.0719 | -94.6986 | RET | 2015-06-30T00:00:00 | 2015 | 40 | 8 | KS | Riverton | 1239 | 8 | 50 | 40 | ST | NG | 37.0726 | -94.6987 | 2015 | 0 | 1239 | 40 | 8 | 8 | 3_1_Generator (generators) match on plant and gen IDs Step 1a: Exact match | 6_1_EnviroAssoc (boilers and generators) match on plant, boiler, and gen IDs Step 2a: Exact match
1057 | KS | Gordon Evans Energy Center | 1240 | 1 | 1 | 165 | Pipeline Natural Gas | 37.7903 | -97.5217 | RET | 2018-10-01T00:00:00 | 2018 | 1 | 1 | KS | Gordon Evans Energy Center | 1240 | 1 | 136 | 1 | ST | NG | 37.7903 | -97.5217 | 2018 | 0 | 1240 | 1 | 1 | 1 | 3_1_Generator (generators) match on plant and gen IDs Step 1a: Exact match | 6_1_EnviroAssoc (boilers and generators) match on plant, boiler, and gen IDs Step 2a: Exact match
1058 | KS | Gordon Evans Energy Center | 1240 | 2 | 2 | 400 | Pipeline Natural Gas | 37.7903 | -97.5217 | RET | 2018-10-01T00:00:00 | 2018 | 2 | 2 | KS | Gordon Evans Energy Center | 1240 | 2 | 390 | 2 | ST | NG | 37.7903 | -97.5217 | 2018 | 0 | 1240 | 2 | 2 | 2 | 3_1_Generator (generators) match on plant and gen IDs Step 1a: Exact match | 6_1_EnviroAssoc (boilers and generators) match on plant, boiler, and gen IDs Step 2a: Exact match
1059 | KS | Gordon Evans Energy Center | 1240 | E1CT | GT1 | 88 | Pipeline Natural Gas | 37.7903 | -97.5217 | OPR | 2000-05-02T00:00:00 | 0 | E1CT | GT1 | KS | Gordon Evans Energy Center | 1240 | GT1 | 98.3 |  | GT | NG | 37.7903 | -97.5217 | 0 | 0 | 1240 |  |  | GT1 | 3_1_Generator (generators) match on plant and gen IDs Step 1a: Exact match
1060 | KS | Gordon Evans Energy Center | 1240 | E2CT | GT2 | 88 | Pipeline Natural Gas | 37.7903 | -97.5217 | OPR | 2000-05-02T00:00:00 | 0 | E2CT | GT2 | KS | Gordon Evans Energy Center | 1240 | GT2 | 98.3 |  | GT | NG | 37.7903 | -97.5217 | 0 | 0 | 1240 |  |  | GT2 | 3_1_Generator (generators) match on plant and gen IDs Step 1a: Exact match
1061 | KS | Gordon Evans Energy Center | 1240 | E3CT | GT3 | 180 | Pipeline Natural Gas | 37.7903 | -97.5217 | OPR | 2001-05-05T00:00:00 | 0 | E3CT | GT3 | KS | Gordon Evans Energy Center | 1240 | GT3 | 178.5 |  | GT | NG | 37.7903 | -97.5217 | 0 | 0 | 1240 |  |  | GT3 | 3_1_Generator (generators) match on plant and gen IDs Step 1a: Exact match
1062 | KS | La Cygne | 1241 | 1 | 1 | 893 | Coal | 38.3472 | -94.6389 | OPR | 1973-03-01T00:00:00 | 0 | 1 | 1 | KS | La Cygne | 1241 | 1 | 873 | 1 | ST | SUB | 38.3481 | -94.6456 | 0 | 0 | 1241 | 1 | 1 | 1 | 3_1_Generator (generators) match on plant and gen IDs Step 1a: Exact match | 6_1_EnviroAssoc (boilers and generators) match on plant, boiler, and gen IDs Step 2a: Exact match
1063 | KS | La Cygne | 1241 | 2 | 2 | 685 | Coal | 38.3472 | -94.6389 | OPR | 1977-02-01T00:00:00 | 0 | 2 | 2 | KS | La Cygne | 1241 | 2 | 725.9 | 2 | ST | SUB | 38.3481 | -94.6456 | 0 | 0 | 1241 | 2 | 2 | 2 | 3_1_Generator (generators) match on plant and gen IDs Step 1a: Exact match | 6_1_EnviroAssoc (boilers and generators) match on plant, boiler, and gen IDs Step 2a: Exact match
1064 | KS | Murray Gill Energy Center | 1242 | 1 | 1 | 45 | Pipeline Natural Gas | 37.5956 | -97.4131 | RET | 2015-01-01T00:00:00 | 2015 | 1 | 1 | KS | Murray Gill | 1242 | 1 | 46 | 1 | ST | NG | 37.5967 | -97.4136 | 2014 | 0 | 1242 | 1 | 1 | 1 | 3_1_Generator (generators) match on plant and gen IDs Step 1a: Exact match | 6_1_EnviroAssoc (boilers and generators) match on plant, boiler, and gen IDs Step 2a: Exact match
1065 | KS | Murray Gill Energy Center | 1242 | 2 | 2 | 73 | Pipeline Natural Gas | 37.5956 | -97.4131 | RET | 2015-01-01T00:00:00 | 2015 | 2 | 2 | KS | Murray Gill | 1242 | 2 | 75 | 2 | ST | NG | 37.5967 | -97.4136 | 2014 | 0 | 1242 | 2 | 2 | 2 | 3_1_Generator (generators) match on plant and gen IDs Step 1a: Exact match | 6_1_EnviroAssoc (boilers and generators) match on plant, boiler, and gen IDs Step 2a: Exact match
1066 | KS | Murray Gill Energy Center | 1242 | 3 | 3 | 115 | Pipeline Natural Gas | 37.5956 | -97.4131 | RET | 2018-11-01T00:00:00 | 2018 | 3 | 3 | KS | Murray Gill | 1242 | 3 | 114 | 3 | ST | NG | 37.5967 | -97.4136 | 2018 | 0 | 1242 | 3 | 3 | 3 | 3_1_Generator (generators) match on plant and gen IDs Step 1a: Exact match | 6_1_EnviroAssoc (boilers and generators) match on plant, boiler, and gen IDs Step 2a: Exact match
1067 | KS | Murray Gill Energy Center | 1242 | 4 | 4 | 115 | Pipeline Natural Gas | 37.5956 | -97.4131 | RET | 2018-11-01T00:00:00 | 2018 | 4 | 4 | KS | Murray Gill | 1242 | 4 | 114 | 4 | ST | NG | 37.5967 | -97.4136 | 2018 | 0 | 1242 | 4 | 4 | 4 | 3_1_Generator (generators) match on plant and gen IDs Step 1a: Exact match | 6_1_EnviroAssoc (boilers and generators) match on plant, boiler, and gen IDs Step 2a: Exact match
1068 | KS | Neosho Energy Center | 1243 | 7 | 3 | 80 | Pipeline Natural Gas | 37.3062 | -95.1118 | RET | 2012-06-22T00:00:00 | 2012 | 7 | 3 | KS | Neosho | 1243 | 3 | 69 | 7 | ST | NG | 37.3056 | -95.1103 | 2012 | 0 | 1243 | 7 | 3 | 3 | 3_1_Generator (generators) match on plant and gen IDs Step 1a: Exact match | 6_1_EnviroAssoc (boilers and generators) match on plant, boiler, and gen IDs Step 2a: Exact match
1069 | KS | Hutchinson Energy Center | 1248 | 4 | ST4 | 200 | Pipeline Natural Gas | 38.0906 | -97.8747 | RET | 2015-12-31T00:00:00 | 2015 | 4 | ST4 | KS | Hutchinson Energy Center | 1248 | ST4 | 172 | 4 | ST | NG | 38.0906 | -97.8747 | 2015 | 0 | 1248 | 4 | ST4 | ST4 | 3_1_Generator (generators) match on plant and gen IDs Step 1a: Exact match | 6_1_EnviroAssoc (boilers and generators) match on plant, boiler, and gen IDs Step 2a: Exact match
1070 | KS | Hutchinson Energy Center | 1248 | CT-1 | GT1 | 79.1 | Pipeline Natural Gas | 38.0906 | -97.8747 | OPR | 1974-05-30T00:00:00 | 0 | CT-1 | GT1 | KS | Hutchinson Energy Center | 1248 | GT1 | 71.2 |  | GT | NG | 38.0906 | -97.8747 | 0 | 0 | 1248 |  |  | GT1 | 3_1_Generator (generators) match on plant and gen IDs Step 1a: Exact match
1071 | KS | Hutchinson Energy Center | 1248 | CT-2 | GT2 | 79.1 | Pipeline Natural Gas | 38.0906 | -97.8747 | OPR | 1974-05-18T00:00:00 | 0 | CT-2 | GT2 | KS | Hutchinson Energy Center | 1248 | GT2 | 71.2 |  | GT | NG | 38.0906 | -97.8747 | 0 | 0 | 1248 |  |  | GT2 | 3_1_Generator (generators) match on plant and gen IDs Step 1a: Exact match
1072 | KS | Hutchinson Energy Center | 1248 | CT-3 | GT3 | 79.1 | Pipeline Natural Gas | 38.0906 | -97.8747 | OPR | 1974-05-11T00:00:00 | 0 | CT-3 | GT3 | KS | Hutchinson Energy Center | 1248 | GT3 | 71.2 |  | GT | NG | 38.0906 | -97.8747 | 0 | 0 | 1248 |  |  | GT3 | 3_1_Generator (generators) match on plant and gen IDs Step 1a: Exact match
1073 | KS | Hutchinson Energy Center | 1248 | CT-4 | GT4 | 84.3 | Diesel Oil | 38.0906 | -97.8747 | OPR | 1975-06-28T00:00:00 | 0 | CT-4 | GT4 | KS | Hutchinson Energy Center | 1248 | GT4 | 129 |  | GT | DFO | 38.0906 | -97.8747 | 0 | 0 | 1248 |  |  | GT4 | 3_1_Generator (generators) match on plant and gen IDs Step 1a: Exact match
1074 | KS | Lawrence Energy Center | 1250 | 3 | 3 | 80 | Coal | 39.0072 | -95.2692 | RET | 2015-12-31T00:00:00 | 2015 | 3 | 3 | KS | Lawrence Energy Center | 1250 | 3 | 49 | 3 | ST | SUB | 39.0072 | -95.2692 | 2015 | 0 | 1250 | 3 | 3 | 3 | 3_1_Generator (generators) match on plant and gen IDs Step 1a: Exact match | 6_1_EnviroAssoc (boilers and generators) match on plant, boiler, and gen IDs Step 2a: Exact match
1075 | KS | Lawrence Energy Center | 1250 | 4 | 4 | 135 | Coal | 39.0072 | -95.2692 | OPR | 1995-06-04T00:00:00 | 0 | 4 | 4 | KS | Lawrence Energy Center | 1250 | 4 | 114 | 4 | ST | SUB | 39.0072 | -95.2692 | 0 | 0 | 1250 | 4 | 4 | 4 | 3_1_Generator (generators) match on plant and gen IDs Step 1a: Exact match | 6_1_EnviroAssoc (boilers and generators) match on plant, boiler, and gen IDs Step 2a: Exact match
1076 | KS | Lawrence Energy Center | 1250 | 5 | 5 | 415 | Coal | 39.0072 | -95.2692 | OPR | 1971-03-16T00:00:00 | 0 | 5 | 5 | KS | Lawrence Energy Center | 1250 | 5 | 403 | 5 | ST | SUB | 39.0072 | -95.2692 | 0 | 0 | 1250 | 5 | 5 | 5 | 3_1_Generator (generators) match on plant and gen IDs Step 1a: Exact match | 6_1_EnviroAssoc (boilers and generators) match on plant, boiler, and gen IDs Step 2a: Exact match
1077 | KS | Abilene | 1251 | CT-1 | GT1 | 77 | Pipeline Natural Gas | 38.8831 | -97.2014 | RET | 2012-12-31T00:00:00 | 2012 | CT-1 | GT1 | KS | Abilene Energy Center Combustion Turbine | 1251 | GT1 | 77 |  | GT | NG | 38.8831 | -97.2014 | 2012 | 0 | 1251 |  |  | GT1 | 3_1_Generator (generators) match on plant and gen IDs Step 1a: Exact match
1078 | KS | Tecumseh Energy Center | 1252 | 10 | 8 | 170 | Coal | 39.0522 | -95.5669 | RET | 2015-12-31T00:00:00 | 2015 | 10 | 8 | KS | Tecumseh Energy Center | 1252 | 8 | 150 | 10 | ST | SUB | 39.0539 | -95.5689 | 2015 | 0 | 1252 | 10 | 8 | 8 | 3_1_Generator (generators) match on plant and gen IDs Step 1a: Exact match | 6_1_EnviroAssoc (boilers and generators) match on plant, boiler, and gen IDs Step 2a: Exact match
1079 | KS | Tecumseh Energy Center | 1252 | 9 | 7 | 90 | Coal | 39.0522 | -95.5669 | RET | 2018-10-01T00:00:00 | 2018 | 9 | 7 | KS | Tecumseh Energy Center | 1252 | 7 | 82 | 9 | ST | SUB | 39.0539 | -95.5689 | 2018 | 0 | 1252 | 9 | 7 | 7 | 3_1_Generator (generators) match on plant and gen IDs Step 1a: Exact match | 6_1_EnviroAssoc (boilers and generators) match on plant, boiler, and gen IDs Step 2a: Exact match
1080 | KS | Chanute 2 | 1268 | 14 | 14 | 60 | Pipeline Natural Gas | 37.6953 | -95.4586 | OPR | 2001-07-01T00:00:00 | 0 | 14 | 14 | KS | Chanute 2 | 1268 | 14 | 60 |  | GT | NG | 37.6953 | -95.4586 | 0 | 0 | 1268 |  |  | 14 | 3_1_Generator (generators) match on plant and gen IDs Step 1a: Exact match
1081 | KS | Coffeyville | 1271 | 4 | 7 | 40 | Pipeline Natural Gas | 37.0456 | -95.6076 | OPR | 1973-01-01T00:00:00 | 0 | 4 | 7 | KS | Coffeyville | 1271 | 7 | 40 | 4 | ST | NG | 37.0373 | -95.6127 | 0 | 0 | 1271 | 4 | 7 | 7 | 3_1_Generator (generators) match on plant and gen IDs Step 1a: Exact match | 6_1_EnviroAssoc (boilers and generators) match on plant, boiler, and gen IDs Step 2a: Exact match
1082 | KS | Quindaro | 1295 | 1 | ST1 | 81.6 | Natural Gas | 39.1486 | -94.6405 | LTCS | 2019-10-01T00:00:00 | 2019 | 1 | ST1 | KS | Quindaro | 1295 | ST1 | 81.6 | 1 | ST | NG | 39.1492 | -94.6381 | 0 | 0 | 1295 | 1 | ST1 | ST1 | 3_1_Generator (generators) match on plant and gen IDs Step 1a: Exact match | 6_1_EnviroAssoc (boilers and generators) match on plant, boiler, and gen IDs Step 2a: Exact match
1083 | KS | Quindaro | 1295 | 2 | ST2 | 157.5 | Natural Gas | 39.1486 | -94.6405 | LTCS | 2019-10-01T00:00:00 | 2019 | 2 | ST2 | KS | Quindaro | 1295 | ST2 | 157.5 | 2 | ST | NG | 39.1492 | -94.6381 | 0 | 0 | 1295 | 2 | ST2 | ST2 | 3_1_Generator (generators) match on plant and gen IDs Step 1a: Exact match | 6_1_EnviroAssoc (boilers and generators) match on plant, boiler, and gen IDs Step 2a: Exact match
1084 | KS | Quindaro | 1295 | CT2 | GT2 | 64.7 | Diesel Oil | 39.1486 | -94.6405 | OPR | 1969-10-01T00:00:00 | 0 | CT2 | GT2 | KS | Quindaro | 1295 | GT2 | 72.4 |  | GT | DFO | 39.1492 | -94.6381 | 0 | 0 | 1295 |  |  | GT2 | 3_1_Generator (generators) match on plant and gen IDs Step 1a: Exact match
1085 | KS | Quindaro | 1295 | CT3 | GT3 | 64.7 | Diesel Oil | 39.1486 | -94.6405 | OPR | 1977-08-01T00:00:00 | 0 | CT3 | GT3 | KS | Quindaro | 1295 | GT3 | 71.2 |  | GT | DFO | 39.1492 | -94.6381 | 0 | 0 | 1295 |  |  | GT3 | 3_1_Generator (generators) match on plant and gen IDs Step 1a: Exact match
1086 | KS | McPherson 2 | 1305 | GT1 | GT1 | 65.5 | Pipeline Natural Gas | 38.3634 | -97.6834 | OPR | 1973-06-01T00:00:00 | 0 | GT1 | GT1 | KS | McPherson 2 | 1305 | GT1 | 72.4 |  | GT | NG | 38.3634 | -97.6834 | 0 | 0 | 1305 |  |  | GT1 | 3_1_Generator (generators) match on plant and gen IDs Step 1a: Exact match
1087 | KS | McPherson 2 | 1305 | GT2 | GT2 | 65.5 | Diesel Oil | 38.3634 | -97.6834 | OPR | 1976-06-01T00:00:00 | 0 | GT2 | GT2 | KS | McPherson 2 | 1305 | GT2 | 71.2 |  | GT | DFO | 38.3634 | -97.6834 | 0 | 0 | 1305 |  |  | GT2 | 3_1_Generator (generators) match on plant and gen IDs Step 1a: Exact match
1088 | KS | McPherson 2 | 1305 | GT3 | GT3 | 65.5 | Pipeline Natural Gas | 38.3634 | -97.6834 | OPR | 1979-06-01T00:00:00 | 0 | GT3 | GT3 | KS | McPherson 2 | 1305 | GT3 | 71.2 |  | GT | NG | 38.3634 | -97.6834 | 0 | 0 | 1305 |  |  | GT3 | 3_1_Generator (generators) match on plant and gen IDs Step 1a: Exact match
1089 | KS | Garden City | 1336 | S-2 | S2 | 105 | Pipeline Natural Gas | 37.9703 | -100.8956 | OPR | 1999-07-16T00:00:00 | 0 | S-2 | S2 | KS | Garden City | 1336 | S2 | 97.9 | S-2 | ST | NG | 37.9703 | -100.8956 | 0 | 0 | 1336 | S-2 | S2 | S2 | 3_1_Generator (generators) match on plant and gen IDs Step 1a: Exact match | 6_1_EnviroAssoc (boilers and generators) match on plant, boiler, and gen IDs Step 2a: Exact match
1090 | KS | Garden City | 1336 | S-4 | S4 | 71.2 | Pipeline Natural Gas | 37.9703 | -100.8956 | OPR | 1976-05-15T00:00:00 | 0 | S-4 | S4 | KS | Garden City | 1336 | S4 | 71.2 |  | GT | NG | 37.9703 | -100.8956 | 0 | 0 | 1336 |  |  | S4 | 3_1_Generator (generators) match on plant and gen IDs Step 1a: Exact match
1091 | KS | Garden City | 1336 | S-5 | S5 | 71.2 | Pipeline Natural Gas | 37.9703 | -100.8956 | OPR | 1979-07-16T00:00:00 | 0 | S-5 | S5 | KS | Garden City | 1336 | S5 | 71.2 |  | GT | NG | 37.9703 | -100.8956 | 0 | 0 | 1336 |  |  | S5 | 3_1_Generator (generators) match on plant and gen IDs Step 1a: Exact match
1092 | KY | Big Sandy | 1353 | AUX2 |  |  | Diesel Oil | 38.1707 | -82.6176 | RET | 2015-05-31T00:00:00 | 2015 | AUX2 | [17 empty] | CAMD Unmatched | CAMD Unmatched
1093 | KY | Big Sandy | 1353 | BSU1 | 1 | 280.5 | Natural Gas | 38.1707 | -82.6176 | OPR | 1963-01-01T00:00:00 | 0 | BSU1 | 1 | KY | Big Sandy | 1353 | 1 | 280.5 | BSU1 | ST | NG | 38.1707 | -82.6176 | 0 | 0 | 1353 | BSU1 | 1 | 1 | 3_1_Generator (generators) match on plant and gen IDs Step 1a: Exact match | 6_1_EnviroAssoc (boilers and generators) match on plant, boiler, and gen IDs Step 2a: Exact match
1094 | KY | Big Sandy | 1353 | BSU2 | 2 | 816.3 | Coal | 38.1707 | -82.6176 | RET | 2015-12-31T00:00:00 | 2015 | BSU2 | 2 | KY | Big Sandy | 1353 | 2 | 816.3 | BSU2 | ST | BIT | 38.1707 | -82.6176 | 2015 | 0 | 1353 | BSU2 | 2 | 2 | 3_1_Generator (generators) match on plant and gen IDs Step 1a: Exact match | 6_1_EnviroAssoc (boilers and generators) match on plant, boiler, and gen IDs Step 2a: Exact match
1095 | KY | E W Brown | 1355 | 1 | 1 | 113.6 | Coal | 37.7889 | -84.7139 | RET | 2019-03-01T00:00:00 | 2019 | 1 | 1 | KY | E W Brown | 1355 | 1 | 113.6 | 1 | ST | BIT | 37.7883 | -84.7126 | 2019 | 0 | 1355 | 1 | 1 | 1 | 3_1_Generator (generators) match on plant and gen IDs Step 1a: Exact match | 6_1_EnviroAssoc (boilers and generators) match on plant, boiler, and gen IDs Step 2a: Exact match
1096 | KY | E W Brown | 1355 | 10 | 10 | 126 | Pipeline Natural Gas | 37.7889 | -84.7139 | OPR | 1995-12-22T00:00:00 | 0 | 10 | 10 | KY | E W Brown | 1355 | 10 | 126 |  | GT | NG | 37.7883 | -84.7126 | 0 | 0 | 1355 |  |  | 10 | 3_1_Generator (generators) match on plant and gen IDs Step 1a: Exact match
1097 | KY | E W Brown | 1355 | 11 | 11 | 126 | Pipeline Natural Gas | 37.7889 | -84.7139 | OPR | 1996-04-01T00:00:00 | 0 | 11 | 11 | KY | E W Brown | 1355 | 11 | 126 |  | GT | NG | 37.7883 | -84.7126 | 0 | 0 | 1355 |  |  | 11 | 3_1_Generator (generators) match on plant and gen IDs Step 1a: Exact match
1098 | KY | E W Brown | 1355 | 2 | 2 | 179.5 |  | 37.7889 | -84.7139 | RET | 2019-03-01T00:00:00 | 2019 | 2 | 2 | KY | E W Brown | 1355 | 2 | 179.5 | 2 | ST | BIT | 37.7883 | -84.7126 | 2019 | 0 | 1355 | 2 | 2 | 2 | 3_1_Generator (generators) match on plant and gen IDs Step 1a: Exact match | 6_1_EnviroAssoc (boilers and generators) match on plant, boiler, and gen IDs Step 2a: Exact match
1099 | KY | E W Brown | 1355 | 3 | 3 | 446.4 | Coal | 37.7889 | -84.7139 | OPR | 1971-07-19T00:00:00 | 0 | 3 | 3 | KY | E W Brown | 1355 | 3 | 464 | 3 | ST | BIT | 37.7883 | -84.7126 | 0 | 0 | 1355 | 3 | 3 | 3 | 3_1_Generator (generators) match on plant and gen IDs Step 1a: Exact match | 6_1_EnviroAssoc (boilers and generators) match on plant, boiler, and gen IDs Step 2a: Exact match
1100 | KY | E W Brown | 1355 | 5 | 5 | 123 | Pipeline Natural Gas | 37.7889 | -84.7139 | OPR | 2001-06-09T00:00:00 | 0 | 5 | 5 | KY | E W Brown | 1355 | 5 | 123 |  | GT | NG | 37.7883 | -84.7126 | 0 | 0 | 1355 |  |  | 5 | 3_1_Generator (generators) match on plant and gen IDs Step 1a: Exact match
1101 | KY | E W Brown | 1355 | 6 | 6 | 181 | Pipeline Natural Gas | 37.7889 | -84.7139 | OPR | 1999-08-11T00:00:00 | 0 | 6 | 6 | KY | E W Brown | 1355 | 6 | 176.8 |  | GT | NG | 37.7883 | -84.7126 | 0 | 0 | 1355 |  |  | 6 | 3_1_Generator (generators) match on plant and gen IDs Step 1a: Exact match
1102 | KY | E W Brown | 1355 | 7 | 7 | 181 | Pipeline Natural Gas | 37.7889 | -84.7139 | OPR | 1999-08-08T00:00:00 | 0 | 7 | 7 | KY | E W Brown | 1355 | 7 | 176.8 |  | GT | NG | 37.7883 | -84.7126 | 0 | 0 | 1355 |  |  | 7 | 3_1_Generator (generators) match on plant and gen IDs Step 1a: Exact match
1103 | KY | E W Brown | 1355 | 8 | 8 | 126 | Pipeline Natural Gas | 37.7889 | -84.7139 | OPR | 1995-01-01T00:00:00 | 0 | 8 | 8 | KY | E W Brown | 1355 | 8 | 126 |  | GT | NG | 37.7883 | -84.7126 | 0 | 0 | 1355 |  |  | 8 | 3_1_Generator (generators) match on plant and gen IDs Step 1a: Exact match
1104 | KY | E W Brown | 1355 | 9 | 9 | 126 | Pipeline Natural Gas | 37.7889 | -84.7139 | OPR | 1995-01-01T00:00:00 | 0 | 9 | 9 | KY | E W Brown | 1355 | 9 | 126 |  | GT | NG | 37.7883 | -84.7126 | 0 | 0 | 1355 |  |  | 9 | 3_1_Generator (generators) match on plant and gen IDs Step 1a: Exact match
1105 | KY | Ghent | 1356 | 1 | 1 | 556.9 | Coal | 38.7497 | -85.035 | OPR | 1974-02-19T00:00:00 | 0 | 1 | 1 | KY | Ghent | 1356 | 1 | 556.9 | 1 | ST | BIT | 38.7497 | -85.035 | 0 | 0 | 1356 | 1 | 1 | 1 | 3_1_Generator (generators) match on plant and gen IDs Step 1a: Exact match | 6_1_EnviroAssoc (boilers and generators) match on plant, boiler, and gen IDs Step 2a: Exact match
1106 | KY | Ghent | 1356 | 2 | 2 | 556.4 | Coal | 38.7497 | -85.035 | OPR | 1977-04-20T00:00:00 | 0 | 2 | 2 | KY | Ghent | 1356 | 2 | 556.3 | 2 | ST | BIT | 38.7497 | -85.035 | 0 | 0 | 1356 | 2 | 2 | 2 | 3_1_Generator (generators) match on plant and gen IDs Step 1a: Exact match | 6_1_EnviroAssoc (boilers and generators) match on plant, boiler, and gen IDs Step 2a: Exact match
1107 | KY | Ghent | 1356 | 3 | 3 | 556.6 | Coal | 38.7497 | -85.035 | OPR | 1981-05-31T00:00:00 | 0 | 3 | 3 | KY | Ghent | 1356 | 3 | 556.5 | 3 | ST | BIT | 38.7497 | -85.035 | 0 | 0 | 1356 | 3 | 3 | 3 | 3_1_Generator (generators) match on plant and gen IDs Step 1a: Exact match | 6_1_EnviroAssoc (boilers and generators) match on plant, boiler, and gen IDs Step 2a: Exact match
1108 | KY | Ghent | 1356 | 4 | 4 | 556.2 | Coal | 38.7497 | -85.035 | OPR | 1984-08-18T00:00:00 | 0 | 4 | 4 | KY | Ghent | 1356 | 4 | 556.2 | 4 | ST | BIT | 38.7497 | -85.035 | 0 | 0 | 1356 | 4 | 4 | 4 | 3_1_Generator (generators) match on plant and gen IDs Step 1a: Exact match | 6_1_EnviroAssoc (boilers and generators) match on plant, boiler, and gen IDs Step 2a: Exact match
1109 | KY | Green River | 1357 | 4 | 3 | 75 | Coal | 37.3636 | -87.1214 | RET | 2015-09-30T00:00:00 | 2015 | 4 | 3 | KY | Green River | 1357 | 3 | 75 | 4 | ST | BIT | 37.3636 | -87.1214 | 2015 | 0 | 1357 | 4 | 3 | 3 | 3_1_Generator (generators) match on plant and gen IDs Step 1a: Exact match | 6_1_EnviroAssoc (boilers and generators) match on plant, boiler, and gen IDs Step 2a: Exact match
1110 | KY | Green River | 1357 | 5 | 4 | 113.6 | Coal | 37.3636 | -87.1214 | RET | 2015-09-30T00:00:00 | 2015 | 5 | 4 | KY | Green River | 1357 | 4 | 113.6 | 5 | ST | BIT | 37.3636 | -87.1214 | 2015 | 0 | 1357 | 5 | 4 | 4 | 3_1_Generator (generators) match on plant and gen IDs Step 1a: Exact match | 6_1_EnviroAssoc (boilers and generators) match on plant, boiler, and gen IDs Step 2a: Exact match
1111 | KY | Tyrone | 1361 | 5 | 3 | 75 | Coal | 38.0478 | -84.8483 | RET | 2013-02-01T00:00:00 | 2013 | 5 | 3 | KY | Tyrone | 1361 | 3 | 75 | 5 | ST | BIT | 38.0478 | -84.8483 | 2013 | 0 | 1361 | 5 | 3 | 3 | 3_1_Generator (generators) match on plant and gen IDs Step 1a: Exact match | 6_1_EnviroAssoc (boilers and generators) match on plant, boiler, and gen IDs Step 2a: Exact match
1112 | KY | Cane Run | 1363 | 4 | 4 | 163.2 |  | 38.1828 | -85.8894 | RET | 2015-06-30T00:00:00 | 2015 | 4 | 4 | KY | Cane Run | 1363 | 4 | 163.2 | 4 | ST | BIT | 38.1831 | -85.8892 | 2015 | 0 | 1363 | 4 | 4 | 4 | 3_1_Generator (generators) match on plant and gen IDs Step 1a: Exact match | 6_1_EnviroAssoc (boilers and generators) match on plant, boiler, and gen IDs Step 2a: Exact match
1113 | KY | Cane Run | 1363 | 5 | 5 | 209.4 |  | 38.1828 | -85.8894 | RET | 2015-06-30T00:00:00 | 2015 | 5 | 5 | KY | Cane Run | 1363 | 5 | 209.4 | 5 | ST | BIT | 38.1831 | -85.8892 | 2015 | 0 | 1363 | 5 | 5 | 5 | 3_1_Generator (generators) match on plant and gen IDs Step 1a: Exact match | 6_1_EnviroAssoc (boilers and generators) match on plant, boiler, and gen IDs Step 2a: Exact match
1114 | KY | Cane Run | 1363 | 6 | 6 | 272 | Coal | 38.1828 | -85.8894 | RET | 2015-03-31T00:00:00 | 2015 | 6 | 6 | KY | Cane Run | 1363 | 6 | 272 | 6 | ST | BIT | 38.1831 | -85.8892 | 2015 | 0 | 1363 | 6 | 6 | 6 | 3_1_Generator (generators) match on plant and gen IDs Step 1a: Exact match | 6_1_EnviroAssoc (boilers and generators) match on plant, boiler, and gen IDs Step 2a: Exact match
1115 | KY | Cane Run | 1363 | 7A | 7-STG | 287 | Pipeline Natural Gas | 38.1828 | -85.8894 | OPR | 2015-02-16T00:00:00 | 0 | 7A | 7-STG | KY | Cane Run | 1363 | 7S | 287 | 7A | CA | NG | 38.1831 | -85.8892 | 0 | 0 | 1363 |  |  |  | Manual Match | Manual Match
1116 | KY | Cane Run | 1363 | 7A | 7A | 260 | Pipeline Natural Gas | 38.1828 | -85.8894 | OPR | 2015-02-16T00:00:00 | 0 | 7A | 7A | KY | Cane Run | 1363 | 7A | 260 |  | CT | NG | 38.1831 | -85.8892 | 0 | 0 | 1363 |  |  | 7A | 3_1_Generator (generators) match on plant and gen IDs Step 1a: Exact match
1117 | KY | Cane Run | 1363 | 7B | 7-STG | 287 | Pipeline Natural Gas | 38.1828 | -85.8894 | OPR | 2015-03-07T00:00:00 | 0 | 7B | 7-STG | KY | Cane Run | 1363 | 7S | 287 | 7B | CA | NG | 38.1831 | -85.8892 | 0 | 0 | 1363 |  |  |  | Manual Match | Manual Match
1118 | KY | Cane Run | 1363 | 7B | 7B | 260 | Pipeline Natural Gas | 38.1828 | -85.8894 | OPR | 2015-03-07T00:00:00 | 0 | 7B | 7B | KY | Cane Run | 1363 | 7B | 260 |  | CT | NG | 38.1831 | -85.8892 | 0 | 0 | 1363 |  |  | 7B | 3_1_Generator (generators) match on plant and gen IDs Step 1a: Exact match
1119 | KY | Mill Creek | 1364 | 1 | 1 | 355.5 | Coal | 38.0531 | -85.91 | RET | 2024-12-31T00:00:00 | 2024 | 1 | 1 | KY | Mill Creek (KY) | 1364 | 1 | 355.5 | 1 | ST | BIT | 38.0525 | -85.9103 | 0 | 0 | 1364 | 1 | 1 | 1 | 3_1_Generator (generators) match on plant and gen IDs Step 1a: Exact match | 6_1_EnviroAssoc (boilers and generators) match on plant, boiler, and gen IDs Step 2a: Exact match
1120 | KY | Mill Creek | 1364 | 2 | 2 | 355.5 | Coal | 38.0531 | -85.91 | OPR | 1974-06-11T00:00:00 | 0 | 2 | 2 | KY | Mill Creek (KY) | 1364 | 2 | 355.5 | 2 | ST | BIT | 38.0525 | -85.9103 | 0 | 0 | 1364 | 2 | 2 | 2 | 3_1_Generator (generators) match on plant and gen IDs Step 1a: Exact match | 6_1_EnviroAssoc (boilers and generators) match on plant, boiler, and gen IDs Step 2a: Exact match
1121 | KY | Mill Creek | 1364 | 3 | 3 | 462.6 | Coal | 38.0531 | -85.91 | OPR | 1978-06-28T00:00:00 | 0 | 3 | 3 | KY | Mill Creek (KY) | 1364 | 3 | 462.6 | 3 | ST | BIT | 38.0525 | -85.9103 | 0 | 0 | 1364 | 3 | 3 | 3 | 3_1_Generator (generators) match on plant and gen IDs Step 1a: Exact match | 6_1_EnviroAssoc (boilers and generators) match on plant, boiler, and gen IDs Step 2a: Exact match
1122 | KY | Mill Creek | 1364 | 4 | 4 | 543.6 | Coal | 38.0531 | -85.91 | OPR | 1982-07-15T00:00:00 | 0 | 4 | 4 | KY | Mill Creek (KY) | 1364 | 4 | 543.6 | 4 | ST | BIT | 38.0525 | -85.9103 | 0 | 0 | 1364 | 4 | 4 | 4 | 3_1_Generator (generators) match on plant and gen IDs Step 1a: Exact match | 6_1_EnviroAssoc (boilers and generators) match on plant, boiler, and gen IDs Step 2a: Exact match
1123 | KY | Paddy's Run | 1366 | 12 | 12 | 32.6 | Pipeline Natural Gas | 38.2147 | -85.8453 | OPR | 1968-07-01T00:00:00 | 0 | 12 | 12 | KY | Paddys Run | 1366 | 12 | 32.6 |  | GT | NG | 38.2236 | -85.8417 | 0 | 0 | 1366 |  |  | 12 | 3_1_Generator (generators) match on plant and gen IDs Step 1a: Exact match
1124 | KY | Paddy's Run | 1366 | 13 | 13 | 178 | Pipeline Natural Gas | 38.2147 | -85.8453 | OPR | 2001-06-25T00:00:00 | 0 | 13 | 13 | KY | Paddys Run | 1366 | 13 | 178 |  | GT | NG | 38.2236 | -85.8417 | 0 | 0 | 1366 |  |  | 13 | 3_1_Generator (generators) match on plant and gen IDs Step 1a: Exact match
1125 | KY | Elmer Smith | 1374 | 1 | 1 | 163.2 | Coal | 37.7958 | -87.0597 | RET | 2020-06-01T00:00:00 | 2020 | 1 | 1 | [16 empty] | CAMD Unmatched | CAMD Unmatched
1126 | KY | Elmer Smith | 1374 | 2 | 2 | 282.2 | Coal | 37.7958 | -87.0597 | RET | 2020-06-01T00:00:00 | 2020 | 2 | 2 | [16 empty] | CAMD Unmatched | CAMD Unmatched
1127 | KY | Paradise | 1378 | 1 | 1 | 704 | Coal | 37.2608 | -86.9783 | RET | 2017-06-30T00:00:00 | 2017 | 1 | 1 | KY | Paradise | 1378 | 1 | 704 | 1 | ST | BIT | 37.2608 | -86.9783 | 2017 | 0 | 1378 | 1 | 1 | 1 | 3_1_Generator (generators) match on plant and gen IDs Step 1a: Exact match | 6_1_EnviroAssoc (boilers and generators) match on plant, boiler, and gen IDs Step 2a: Exact match
1128 | KY | Paradise | 1378 | 2 | 2 | 704 | Coal | 37.2608 | -86.9783 | RET | 2017-06-30T00:00:00 | 2017 | 2 | 2 | KY | Paradise | 1378 | 2 | 704 | 2 | ST | BIT | 37.2608 | -86.9783 | 2017 | 0 | 1378 | 2 | 2 | 2 | 3_1_Generator (generators) match on plant and gen IDs Step 1a: Exact match | 6_1_EnviroAssoc (boilers and generators) match on plant, boiler, and gen IDs Step 2a: Exact match
1129 | KY | Paradise | 1378 | 3 | 3 | 1150.2 | Coal | 37.2608 | -86.9783 | RET | 2020-12-31T00:00:00 | 2020 | 3 | 3 | KY | Paradise | 1378 | 3 | 1150.2 | 3 | ST | BIT | 37.2608 | -86.9783 | 2020 | 0 | 1378 | 3 | 3 | 3 | 3_1_Generator (generators) match on plant and gen IDs Step 1a: Exact match | 6_1_EnviroAssoc (boilers and generators) match on plant, boiler, and gen IDs Step 2a: Exact match
1130 | KY | Paradise | 1378 | AUX1 |  |  | Pipeline Natural Gas | 37.2608 | -86.9783 | RET | 2020-12-31T00:00:00 | 2020 | AUX1 | [17 empty] | CAMD Unmatched | CAMD Unmatched
1131 | KY | Paradise | 1378 | AUX2 |  |  | Pipeline Natural Gas | 37.2608 | -86.9783 | RET | 2020-12-31T00:00:00 | 2020 | AUX2 | [17 empty] | CAMD Unmatched | CAMD Unmatched
1132 | KY | Paradise | 1378 | AUX3 |  |  | Pipeline Natural Gas | 37.2608 | -86.9783 | RET | 2020-12-31T00:00:00 | 2020 | AUX3 | [17 empty] | CAMD Unmatched | CAMD Unmatched
1133 | KY | Paradise | 1378 | PCC1 | CTG1 | 226 | Pipeline Natural Gas | 37.2608 | -86.9783 | OPR | 2016-10-11T00:00:00 | 0 | PCC1 | CTG1 | KY | Paradise | 1378 | CTG1 | 231 |  | CT | NG | 37.2608 | -86.9783 | 0 | 0 | 1378 |  |  | CTG1 | 3_1_Generator (generators) match on plant and gen IDs Step 1a: Exact match
1134 | KY | Paradise | 1378 | PCC1 | STG1 | 470 | Pipeline Natural Gas | 37.2608 | -86.9783 | OPR | 2016-10-11T00:00:00 | 0 | PCC1 | STG1 | KY | Paradise | 1378 | STG1 | 467 | HRSG1 | CA | NG | 37.2608 | -86.9783 | 0 | 0 | 1378 | 1 | 1 | STG1 | 3_1_Generator (generators) match on plant and gen IDs Step 1a: Exact match | 6_1_EnviroAssoc (boilers and generators) match on plant, boiler, and gen IDs Step 2d: Modify IDs; remove leading letters
1135 | KY | Paradise | 1378 | PCC2 | CTG2 | 226 | Pipeline Natural Gas | 37.2608 | -86.9783 | OPR | 2016-10-17T00:00:00 | 0 | PCC2 | CTG2 | KY | Paradise | 1378 | CTG2 | 231 |  | CT | NG | 37.2608 | -86.9783 | 0 | 0 | 1378 |  |  | CTG2 | 3_1_Generator (generators) match on plant and gen IDs Step 1a: Exact match
1136 | KY | Paradise | 1378 | PCC2 | STG1 | 470 | Pipeline Natural Gas | 37.2608 | -86.9783 | OPR | 2016-10-17T00:00:00 | 0 | PCC2 | STG1 | KY | Paradise | 1378 | STG1 | 467 | HRSG2 | CA | NG | 37.2608 | -86.9783 | 0 | 0 | 1378 | 2 | 1 | STG1 | 3_1_Generator (generators) match on plant and gen IDs Step 1a: Exact match | 6_1_EnviroAssoc (boilers and generators) match on plant, boiler, and gen IDs Step 2d: Modify IDs; remove leading letters
1137 | KY | Paradise | 1378 | PCC3 | CTG3 | 226 | Pipeline Natural Gas | 37.2608 | -86.9783 | OPR | 2016-10-28T00:00:00 | 0 | PCC3 | CTG3 | KY | Paradise | 1378 | CTG3 | 231 |  | CT | NG | 37.2608 | -86.9783 | 0 | 0 | 1378 |  |  | CTG3 | 3_1_Generator (generators) match on plant and gen IDs Step 1a: Exact match
1138 | KY | Paradise | 1378 | PCC3 | STG1 | 470 | Pipeline Natural Gas | 37.2608 | -86.9783 | OPR | 2016-10-28T00:00:00 | 0 | PCC3 | STG1 | KY | Paradise | 1378 | STG1 | 467 | HRSG3 | CA | NG | 37.2608 | -86.9783 | 0 | 0 | 1378 | 3 | 1 | STG1 | 3_1_Generator (generators) match on plant and gen IDs Step 1a: Exact match | 6_1_EnviroAssoc (boilers and generators) match on plant, boiler, and gen IDs Step 2d: Modify IDs; remove leading letters
1139 | KY | Paradise | 1378 | PCC5 | PCC5 | 210 | Pipeline Natural Gas | 37.2608 | -86.9783 | OPR | 2023-11-14T00:00:00 | 0 | PCC5 | 5 | KY | Paradise | 1378 | CT5 | 231.2 |  | GT | NG | 37.2608 | -86.9783 | 0 | 0 | 1378 |  |  | 5 | 3_1_Generator (generators) match on plant and gen IDs Step 1d: Modify IDs; remove leading letters
1140 | KY | Paradise | 1378 | PCC6 | PCC6 | 210 | Pipeline Natural Gas | 37.2608 | -86.9783 | OPR | 2023-10-26T00:00:00 | 0 | PCC6 | 6 | KY | Paradise | 1378 | CT6 | 231.2 |  | GT | NG | 37.2608 | -86.9783 | 0 | 0 | 1378 |  |  | 6 | 3_1_Generator (generators) match on plant and gen IDs Step 1d: Modify IDs; remove leading letters
1141 | KY | Paradise | 1378 | PCC7 | PCC7 | 210 | Pipeline Natural Gas | 37.2608 | -86.9783 | OPR | 2023-10-10T00:00:00 | 0 | PCC7 | 7 | KY | Paradise | 1378 | CT7 | 231.2 |  | GT | NG | 37.2608 | -86.9783 | 0 | 0 | 1378 |  |  | 7 | 3_1_Generator (generators) match on plant and gen IDs Step 1d: Modify IDs; remove leading letters
1142 | KY | Shawnee | 1379 | 1 | 1 | 175 | Coal | 37.1517 | -88.775 | OPR | 1953-04-06T00:00:00 | 0 | 1 | 1 | KY | Shawnee | 1379 | 1 | 175 | 1 | ST | SUB | 37.1517 | -88.775 | 0 | 0 | 1379 | 1 | 1 | 1 | 3_1_Generator (generators) match on plant and gen IDs Step 1a: Exact match | 6_1_EnviroAssoc (boilers and generators) match on plant, boiler, and gen IDs Step 2a: Exact match
1143 | KY | Shawnee | 1379 | 10 | 10 | 175 | Coal | 37.1517 | -88.775 | RET | 2014-06-30T00:00:00 | 2014 | 10 | 10 | KY | Shawnee | 1379 | 10 | 175 | 10 | ST | BIT | 37.1517 | -88.775 | 2014 | 0 | 1379 | 10 | 10 | 10 | 3_1_Generator (generators) match on plant and gen IDs Step 1a: Exact match | 6_1_EnviroAssoc (boilers and generators) match on plant, boiler, and gen IDs Step 2a: Exact match
1144 | KY | Shawnee | 1379 | 2 | 2 | 175 | Coal | 37.1517 | -88.775 | OPR | 1953-06-18T00:00:00 | 0 | 2 | 2 | KY | Shawnee | 1379 | 2 | 175 | 2 | ST | SUB | 37.1517 | -88.775 | 0 | 0 | 1379 | 2 | 2 | 2 | 3_1_Generator (generators) match on plant and gen IDs Step 1a: Exact match | 6_1_EnviroAssoc (boilers and generators) match on plant, boiler, and gen IDs Step 2a: Exact match
1145 | KY | Shawnee | 1379 | 3 | 3 | 175 | Coal | 37.1517 | -88.775 | OPR | 1953-09-29T00:00:00 | 0 | 3 | 3 | KY | Shawnee | 1379 | 3 | 175 | 3 | ST | SUB | 37.1517 | -88.775 | 0 | 0 | 1379 | 3 | 3 | 3 | 3_1_Generator (generators) match on plant and gen IDs Step 1a: Exact match | 6_1_EnviroAssoc (boilers and generators) match on plant, boiler, and gen IDs Step 2a: Exact match
1146 | KY | Shawnee | 1379 | 4 | 4 | 175 | Coal | 37.1517 | -88.775 | OPR | 1954-01-02T00:00:00 | 0 | 4 | 4 | KY | Shawnee | 1379 | 4 | 175 | 4 | ST | SUB | 37.1517 | -88.775 | 0 | 0 | 1379 | 4 | 4 | 4 | 3_1_Generator (generators) match on plant and gen IDs Step 1a: Exact match | 6_1_EnviroAssoc (boilers and generators) match on plant, boiler, and gen IDs Step 2a: Exact match
1147 | KY | Shawnee | 1379 | 5 | 5 | 175 | Coal | 37.1517 | -88.775 | OPR | 1954-09-20T00:00:00 | 0 | 5 | 5 | KY | Shawnee | 1379 | 5 | 175 | 5 | ST | SUB | 37.1517 | -88.775 | 0 | 0 | 1379 | 5 | 5 | 5 | 3_1_Generator (generators) match on plant and gen IDs Step 1a: Exact match | 6_1_EnviroAssoc (boilers and generators) match on plant, boiler, and gen IDs Step 2a: Exact match
1148 | KY | Shawnee | 1379 | 6 | 6 | 175 | Coal | 37.1517 | -88.775 | OPR | 1954-10-26T00:00:00 | 0 | 6 | 6 | KY | Shawnee | 1379 | 6 | 175 | 6 | ST | SUB | 37.1517 | -88.775 | 0 | 0 | 1379 | 6 | 6 | 6 | 3_1_Generator (generators) match on plant and gen IDs Step 1a: Exact match | 6_1_EnviroAssoc (boilers and generators) match on plant, boiler, and gen IDs Step 2a: Exact match
1149 | KY | Shawnee | 1379 | 7 | 7 | 175 | Coal | 37.1517 | -88.775 | OPR | 1954-12-19T00:00:00 | 0 | 7 | 7 | KY | Shawnee | 1379 | 7 | 175 | 7 | ST | SUB | 37.1517 | -88.775 | 0 | 0 | 1379 | 7 | 7 | 7 | 3_1_Generator (generators) match on plant and gen IDs Step 1a: Exact match | 6_1_EnviroAssoc (boilers and generators) match on plant, boiler, and gen IDs Step 2a: Exact match
1150 | KY | Shawnee | 1379 | 8 | 8 | 175 | Coal | 37.1517 | -88.775 | OPR | 1955-02-10T00:00:00 | 0 | 8 | 8 | KY | Shawnee | 1379 | 8 | 175 | 8 | ST | SUB | 37.1517 | -88.775 | 0 | 0 | 1379 | 8 | 8 | 8 | 3_1_Generator (generators) match on plant and gen IDs Step 1a: Exact match | 6_1_EnviroAssoc (boilers and generators) match on plant, boiler, and gen IDs Step 2a: Exact match
1151 | KY | Shawnee | 1379 | 9 | 9 | 175 | Coal | 37.1517 | -88.775 | OPR | 1955-06-24T00:00:00 | 0 | 9 | 9 | KY | Shawnee | 1379 | 9 | 175 | 9 | ST | SUB | 37.1517 | -88.775 | 0 | 0 | 1379 | 9 | 9 | 9 | 3_1_Generator (generators) match on plant and gen IDs Step 1a: Exact match | 6_1_EnviroAssoc (boilers and generators) match on plant, boiler, and gen IDs Step 2a: Exact match
1152 | KY | Coleman | 1381 | C1 | 1 | 174.3 | Coal | 37.9628 | -86.7917 | RET | 2020-09-30T00:00:00 | 2020 | C1 | 1 | KY | Kenneth C Coleman | 1381 | 1 | 205 | C1 | ST | BIT | 37.9631 | -86.7911 | 2020 | 0 | 1381 | C1 | 1 | 1 | 3_1_Generator (generators) match on plant and gen IDs Step 1a: Exact match | 6_1_EnviroAssoc (boilers and generators) match on plant, boiler, and gen IDs Step 2a: Exact match
1153 | KY | Coleman | 1381 | C2 | 2 | 174.3 | Coal | 37.9628 | -86.7917 | RET | 2020-09-30T00:00:00 | 2020 | C2 | 2 | KY | Kenneth C Coleman | 1381 | 2 | 205 | C2 | ST | BIT | 37.9631 | -86.7911 | 2020 | 0 | 1381 | C2 | 2 | 2 | 3_1_Generator (generators) match on plant and gen IDs Step 1a: Exact match | 6_1_EnviroAssoc (boilers and generators) match on plant, boiler, and gen IDs Step 2a: Exact match
1154 | KY | Coleman | 1381 | C3 | 3 | 172.8 | Coal | 37.9628 | -86.7917 | RET | 2020-09-30T00:00:00 | 2020 | C3 | 3 | KY | Kenneth C Coleman | 1381 | 3 | 192 | C3 | ST | BIT | 37.9631 | -86.7911 | 2020 | 0 | 1381 | C3 | 3 | 3 | 3_1_Generator (generators) match on plant and gen IDs Step 1a: Exact match | 6_1_EnviroAssoc (boilers and generators) match on plant, boiler, and gen IDs Step 2a: Exact match
1155 | KY | HMP and L Station 2 | 1382 | H1 | 1 | 180 | Coal | 37.6472 | -87.5028 | RET | 2019-02-01T00:00:00 | 2019 | H1 | 1 | KY | HMP&L Station Two Henderson | 1382 | 1 | 200 | H1 | ST | BIT | 37.6469 | -87.5028 | 2019 | 0 | 1382 | H1 | 1 | 1 | 3_1_Generator (generators) match on plant and gen IDs Step 1a: Exact match | 6_1_EnviroAssoc (boilers and generators) match on plant, boiler, and gen IDs Step 2a: Exact match
1156 | KY | HMP and L Station 2 | 1382 | H2 | 2 | 184.5 | Coal | 37.6472 | -87.5028 | RET | 2019-02-01T00:00:00 | 2019 | H2 | 2 | KY | HMP&L Station Two Henderson | 1382 | 2 | 205 | H2 | ST | BIT | 37.6469 | -87.5028 | 2019 | 0 | 1382 | H2 | 2 | 2 | 3_1_Generator (generators) match on plant and gen IDs Step 1a: Exact match | 6_1_EnviroAssoc (boilers and generators) match on plant, boiler, and gen IDs Step 2a: Exact match
1157 | KY | Robert Reid | 1383 | R1 | 1 | 81.6 | Coal | 37.6467 | -87.5033 | RET | 2020-09-30T00:00:00 | 2020 | R1 | 1 | KY | Robert A Reid | 1383 | 1 | 96 | R1 | ST | BIT | 37.6461 | -87.5019 | 2020 | 0 | 1383 | R1 | 1 | 1 | 3_1_Generator (generators) match on plant and gen IDs Step 1a: Exact match | 6_1_EnviroAssoc (boilers and generators) match on plant, boiler, and gen IDs Step 2a: Exact match
1158 | KY | Robert Reid | 1383 | RT | GEN2 | 98.9 | Other Gas | 37.6467 | -87.5033 | OPR | 1976-03-01T00:00:00 | 0 | RT | GEN2 | KY | Robert A Reid | 1383 | GEN2 | 98.8 |  | GT | NG | 37.6461 | -87.5019 | 0 | 0 | 1383 |  |  | GEN2 | 3_1_Generator (generators) match on plant and gen IDs Step 1a: Exact match
1159 | KY | John S. Cooper | 1384 | 1 | 1 | 100 | Coal | 37 | -84.5917 | OPR | 1965-02-09T00:00:00 | 0 | 1 | 1 | KY | Cooper | 1384 | 1 | 113.6 | 1 | ST | BIT | 36.9981 | -84.5919 | 0 | 0 | 1384 | 1 | 1 | 1 | 3_1_Generator (generators) match on plant and gen IDs Step 1a: Exact match | 6_1_EnviroAssoc (boilers and generators) match on plant, boiler, and gen IDs Step 2a: Exact match
1160 | KY | John S. Cooper | 1384 | 2 | 2 | 221 | Coal | 37 | -84.5917 | OPR | 1969-10-28T00:00:00 | 0 | 2 | 2 | KY | Cooper | 1384 | 2 | 230.4 | 2 | ST | BIT | 36.9981 | -84.5919 | 0 | 0 | 1384 | 2 | 2 | 2 | 3_1_Generator (generators) match on plant and gen IDs Step 1a: Exact match | 6_1_EnviroAssoc (boilers and generators) match on plant, boiler, and gen IDs Step 2a: Exact match
1161 | KY | William C. Dale | 1385 | 1 | 1 | 24 | Coal | 37.8807 | -84.2634 | RET | 2015-04-16T00:00:00 | 2015 | 1 | 1 | KY | Dale | 1385 | 1 | 27 | 1 | ST | BIT | 37.8806 | -84.2619 | 2015 | 0 | 1385 | 1 | 1 | 1 | 3_1_Generator (generators) match on plant and gen IDs Step 1a: Exact match | 6_1_EnviroAssoc (boilers and generators) match on plant, boiler, and gen IDs Step 2a: Exact match
1162 | KY | William C. Dale | 1385 | 2 | 2 | 24 | Coal | 37.8807 | -84.2634 | RET | 2015-04-16T00:00:00 | 2015 | 2 | 2 | KY | Dale | 1385 | 2 | 27 | 2 | ST | BIT | 37.8806 | -84.2619 | 2015 | 0 | 1385 | 2 | 2 | 2 | 3_1_Generator (generators) match on plant and gen IDs Step 1a: Exact match | 6_1_EnviroAssoc (boilers and generators) match on plant, boiler, and gen IDs Step 2a: Exact match
1163 | KY | William C. Dale | 1385 | 3 | 3 | 80 | Coal | 37.8807 | -84.2634 | RET | 2016-04-15T00:00:00 | 2016 | 3 | 3 | KY | Dale | 1385 | 3 | 81 | 3 | ST | BIT | 37.8806 | -84.2619 | 2016 | 0 | 1385 | 3 | 3 | 3 | 3_1_Generator (generators) match on plant and gen IDs Step 1a: Exact match | 6_1_EnviroAssoc (boilers and generators) match on plant, boiler, and gen IDs Step 2a: Exact match
1164 | KY | William C. Dale | 1385 | 4 | 4 | 80 | Coal | 37.8807 | -84.2634 | RET | 2016-04-15T00:00:00 | 2016 | 4 | 4 | KY | Dale | 1385 | 4 | 81 | 4 | ST | BIT | 37.8806 | -84.2619 | 2016 | 0 | 1385 | 4 | 4 | 4 | 3_1_Generator (generators) match on plant and gen IDs Step 1a: Exact match | 6_1_EnviroAssoc (boilers and generators) match on plant, boiler, and gen IDs Step 2a: Exact match
1165 | LA | Louisiana 1 | 1391 | 1A | 1A | 23 | Process Gas | 30.4903 | -91.1875 | OPR | 1951-09-01T00:00:00 | 0 | 1A | 1A | LA | Louisiana 1 | 1391 | 1A | 23 | 1A | ST | OG | 30.4922 | -91.1864 | 0 | 0 | 1391 | 1A | 1A | 1A | 3_1_Generator (generators) match on plant and gen IDs Step 1a: Exact match | 6_1_EnviroAssoc (boilers and generators) match on plant, boiler, and gen IDs Step 2a: Exact match
1166 | LA | Louisiana 1 | 1391 | 2A | 2A | 62.5 | Process Gas | 30.4903 | -91.1875 | OPR | 1951-09-01T00:00:00 | 0 | 2A | 2A | LA | Louisiana 1 | 1391 | 2A | 62.5 | 2A | ST | OG | 30.4922 | -91.1864 | 0 | 0 | 1391 | 2A | 2A | 2A | 3_1_Generator (generators) match on plant and gen IDs Step 1a: Exact match | 6_1_EnviroAssoc (boilers and generators) match on plant, boiler, and gen IDs Step 2a: Exact match
1167 | LA | Louisiana 1 | 1391 | 3A | 3A | 63 | Process Gas | 30.4903 | -91.1875 | OPR | 1951-09-01T00:00:00 | 0 | 3A | 3A | LA | Louisiana 1 | 1391 | 3A | 63 | 3A | ST | OG | 30.4922 | -91.1864 | 0 | 0 | 1391 | 3A | 3A | 3A | 3_1_Generator (generators) match on plant and gen IDs Step 1a: Exact match | 6_1_EnviroAssoc (boilers and generators) match on plant, boiler, and gen IDs Step 2a: Exact match
1168 | LA | Louisiana 1 | 1391 | 4A | 4A | 129 | Process Gas | 30.4903 | -91.1875 | OPR | 1988-01-01T00:00:00 | 0 | 4A | 4A | LA | Louisiana 1 | 1391 | 4A | 129.1 |  | GT | NG | 30.4922 | -91.1864 | 0 | 0 | 1391 |  |  | 4A | 3_1_Generator (generators) match on plant and gen IDs Step 1a: Exact match
1169 | LA | Louisiana 1 | 1391 | 5A | 5A | 173.3 | Process Gas | 30.4903 | -91.1875 | OPR | 1999-04-01T00:00:00 | 0 | 5A | 5A | LA | Louisiana 1 | 1391 | 5A | 173.3 |  | GT | NG | 30.4922 | -91.1864 | 0 | 0 | 1391 |  |  | 5A | 3_1_Generator (generators) match on plant and gen IDs Step 1a: Exact match
1170 | LA | R S Nelson | 1393 | 3 | 3 | 163.2 | Pipeline Natural Gas | 30.2861 | -93.2917 | RET | 2017-01-01T00:00:00 | 2017 | 3 | 3 | [16 empty] | CAMD Unmatched | CAMD Unmatched
1171 | LA | R S Nelson | 1393 | 4 | 4 | 591.8 | Pipeline Natural Gas | 30.2861 | -93.2917 | RET | 2020-06-01T00:00:00 | 2020 | 4 | 4 | LA | R S Nelson | 1393 | 4 | 591.8 | 4 | ST | NG | 30.2844 | -93.2911 | 0 | 1 | 50030 |  |  |  | Manual Match | Manual Match
1172 | LA | R S Nelson | 1393 | 6 | 6 | 614.6 | Coal | 30.2861 | -93.2917 | OPR | 1995-01-19T00:00:00 | 0 | 6 | 6 | LA | R S Nelson | 1393 | 6 | 614.6 | 6 | ST | SUB | 30.2844 | -93.2911 | 0 | 1 | 50030 |  |  |  | Manual Match | Manual Match
1173 | LA | Willow Glen | 1394 | 1 | 1 | 163.2 | Pipeline Natural Gas | 30.2743 | -91.1164 | RET | 2016-10-01T00:00:00 | 2016 | 1 | 1 | LA | Willow Glen | 1394 | 1 | 163.2 | 1 | ST | NG | 30.2743 | -91.1164 | 2016 | 0 | 1394 | 1 | 1 | 1 | 3_1_Generator (generators) match on plant and gen IDs Step 1a: Exact match | 6_1_EnviroAssoc (boilers and generators) match on plant, boiler, and gen IDs Step 2a: Exact match
1174 | LA | Willow Glen | 1394 | 2 | 2 | 239.4 | Pipeline Natural Gas | 30.2743 | -91.1164 | RET | 2018-03-30T00:00:00 | 2018 | 2 | 2 | LA | Willow Glen | 1394 | 2 | 239.4 | 2 | ST | NG | 30.2743 | -91.1164 | 2018 | 0 | 1394 | 2 | 2 | 2 | 3_1_Generator (generators) match on plant and gen IDs Step 1a: Exact match | 6_1_EnviroAssoc (boilers and generators) match on plant, boiler, and gen IDs Step 2a: Exact match
1175 | LA | Willow Glen | 1394 | 3 | 3 | 591.8 | Pipeline Natural Gas | 30.2743 | -91.1164 | RET | 2016-10-01T00:00:00 | 2016 | 3 | 3 | LA | Willow Glen | 1394 | 3 | 591.8 | 3 | ST | NG | 30.2743 | -91.1164 | 2016 | 0 | 1394 | 3 | 3 | 3 | 3_1_Generator (generators) match on plant and gen IDs Step 1a: Exact match | 6_1_EnviroAssoc (boilers and generators) match on plant, boiler, and gen IDs Step 2a: Exact match
1176 | LA | Willow Glen | 1394 | 4 | 4 | 591.8 | Pipeline Natural Gas | 30.2743 | -91.1164 | RET | 2018-03-30T00:00:00 | 2018 | 4 | 4 | LA | Willow Glen | 1394 | 4 | 591.8 | 4 | ST | NG | 30.2743 | -91.1164 | 2018 | 0 | 1394 | 4 | 4 | 4 | 3_1_Generator (generators) match on plant and gen IDs Step 1a: Exact match | 6_1_EnviroAssoc (boilers and generators) match on plant, boiler, and gen IDs Step 2a: Exact match
1177 | LA | Willow Glen | 1394 | 5 | 5 | 591.8 | Pipeline Natural Gas | 30.2743 | -91.1164 | RET | 2016-10-01T00:00:00 | 2016 | 5 | 5 | LA | Willow Glen | 1394 | 5 | 591.8 | 5 | ST | NG | 30.2743 | -91.1164 | 2016 | 0 | 1394 | 5 | 5 | 5 | 3_1_Generator (generators) match on plant and gen IDs Step 1a: Exact match | 6_1_EnviroAssoc (boilers and generators) match on plant, boiler, and gen IDs Step 2a: Exact match
1178 | LA | Coughlin Power Station | 1396 | 6-1 | 6 | 125 | Pipeline Natural Gas | 30.8442 | -92.2606 | OPR | 2000-02-23T00:00:00 | 0 | 6-1 | 6 | LA | Coughlin Power Station | 1396 | 6 | 113.6 | 6-1 | CA | NG | 30.8439 | -92.2611 | 0 | 0 | 1396 | 6-1 | 6 | 6 | 3_1_Generator (generators) match on plant and gen IDs Step 1a: Exact match | 6_1_EnviroAssoc (boilers and generators) match on plant, boiler, and gen IDs Step 2a: Exact match
1179 | LA | Coughlin Power Station | 1396 | 6-1 | 7 | 243 | Pipeline Natural Gas | 30.8442 | -92.2606 | OPR | 2000-02-23T00:00:00 | 0 | 6-1 | 7 | LA | Coughlin Power Station | 1396 | 7 | 243.1 |  | CA | NG | 30.8439 | -92.2611 | 0 | 0 | 1396 |  |  | 7 | 3_1_Generator (generators) match on plant and gen IDs Step 1a: Exact match
1180 | LA | Coughlin Power Station | 1396 | 6-1 | U6CT | 188.7 | Pipeline Natural Gas | 30.8442 | -92.2606 | OPR | 2000-02-23T00:00:00 | 0 | 6-1 | U6CT | LA | Coughlin Power Station | 1396 | U6CT | 188.7 |  | CT | NG | 30.8439 | -92.2611 | 0 | 0 | 1396 |  |  | U6CT | 3_1_Generator (generators) match on plant and gen IDs Step 1a: Exact match
1181 | LA | Coughlin Power Station | 1396 | 7-1 | 6 | 125 | Pipeline Natural Gas | 30.8442 | -92.2606 | OPR | 2000-02-23T00:00:00 | 0 | 7-1 | 6 | LA | Coughlin Power Station | 1396 | 6 | 113.6 |  | CA | NG | 30.8439 | -92.2611 | 0 | 0 | 1396 |  |  | 6 | 3_1_Generator (generators) match on plant and gen IDs Step 1a: Exact match
1182 | LA | Coughlin Power Station | 1396 | 7-1 | 7 | 243 | Pipeline Natural Gas | 30.8442 | -92.2606 | OPR | 2000-02-23T00:00:00 | 0 | 7-1 | 7 | LA | Coughlin Power Station | 1396 | 7 | 243.1 | 7-1 | CA | NG | 30.8439 | -92.2611 | 0 | 0 | 1396 | 7-1 | 7 | 7 | 3_1_Generator (generators) match on plant and gen IDs Step 1a: Exact match | 6_1_EnviroAssoc (boilers and generators) match on plant, boiler, and gen IDs Step 2a: Exact match
1183 | LA | Coughlin Power Station | 1396 | 7-1 | U7CT | 188.5 | Pipeline Natural Gas | 30.8442 | -92.2606 | OPR | 2000-02-23T00:00:00 | 0 | 7-1 | U7CT | LA | Coughlin Power Station | 1396 | U7CT | 188.7 |  | CT | NG | 30.8439 | -92.2611 | 0 | 0 | 1396 |  |  | U7CT | 3_1_Generator (generators) match on plant and gen IDs Step 1a: Exact match
1184 | LA | Coughlin Power Station | 1396 | 7-2 | 6 | 125 | Pipeline Natural Gas | 30.8442 | -92.2606 | OPR | 2000-03-27T00:00:00 | 0 | 7-2 | 6 | LA | Coughlin Power Station | 1396 | 6 | 113.6 |  | CA | NG | 30.8439 | -92.2611 | 0 | 0 | 1396 |  |  | 6 | 3_1_Generator (generators) match on plant and gen IDs Step 1a: Exact match
1185 | LA | Coughlin Power Station | 1396 | 7-2 | 7 | 243 | Pipeline Natural Gas | 30.8442 | -92.2606 | OPR | 2000-03-27T00:00:00 | 0 | 7-2 | 7 | LA | Coughlin Power Station | 1396 | 7 | 243.1 | 7-2 | CA | NG | 30.8439 | -92.2611 | 0 | 0 | 1396 | 7-2 | 7 | 7 | 3_1_Generator (generators) match on plant and gen IDs Step 1a: Exact match | 6_1_EnviroAssoc (boilers and generators) match on plant, boiler, and gen IDs Step 2a: Exact match
1186 | LA | Coughlin Power Station | 1396 | 7-2 | U72 | 188.5 | Pipeline Natural Gas | 30.8442 | -92.2606 | OPR | 2000-03-27T00:00:00 | 0 | 7-2 | U72 | LA | Coughlin Power Station | 1396 | U72 | 188.7 |  | CT | NG | 30.8439 | -92.2611 | 0 | 0 | 1396 |  |  | U72 | 3_1_Generator (generators) match on plant and gen IDs Step 1a: Exact match
1187 | LA | Teche Power Station | 1400 | 2 | 2 | 54.4 | Pipeline Natural Gas | 29.8223 | -91.5427 | RET | 2011-12-08T00:00:00 | 2011 | 2 | 2 | LA | Teche | 1400 | 2 | 54.4 | 2 | ST | NG | 29.8222 | -91.5425 | 2011 | 0 | 1400 | 2 | 2 | 2 | 3_1_Generator (generators) match on plant and gen IDs Step 1a: Exact match | 6_1_EnviroAssoc (boilers and generators) match on plant, boiler, and gen IDs Step 2a: Exact match
1188 | LA | Teche Power Station | 1400 | 3 | 3 | 348.5 | Pipeline Natural Gas | 29.8223 | -91.5427 | RET | 2024-05-31T00:00:00 | 2024 | 3 | 3 | LA | Teche | 1400 | 3 | 348.5 | 3 | ST | NG | 29.8222 | -91.5425 | 0 | 0 | 1400 | 3 | 3 | 3 | 3_1_Generator (generators) match on plant and gen IDs Step 1a: Exact match | 6_1_EnviroAssoc (boilers and generators) match on plant, boiler, and gen IDs Step 2a: Exact match
1189 | LA | Teche Power Station | 1400 | 4 | 4 | 35 | Pipeline Natural Gas | 29.8223 | -91.5427 | OPR | 2011-03-21T00:00:00 | 0 | 4 | 4 | LA | Teche | 1400 | 4 | 42.2 |  | GT | NG | 29.8222 | -91.5425 | 0 | 0 | 1400 |  |  | 4 | 3_1_Generator (generators) match on plant and gen IDs Step 1a: Exact match
1190 | LA | Little Gypsy | 1402 | 1 | 1 | 247.8 | Pipeline Natural Gas | 30.0033 | -90.4611 | RET | 2015-06-01T00:00:00 | 2015 | 1 | 1 | LA | Little Gypsy | 1402 | 1 | 247.7 | 1 | ST | NG | 30.0051 | -90.4617 | 2015 | 0 | 1402 | 1 | 1 | 1 | 3_1_Generator (generators) match on plant and gen IDs Step 1a: Exact match | 6_1_EnviroAssoc (boilers and generators) match on plant, boiler, and gen IDs Step 2a: Exact match
1191 | LA | Little Gypsy | 1402 | 2 | 2 | 420.8 | Pipeline Natural Gas | 30.0033 | -90.4611 | OPR | 1965-12-01T00:00:00 | 0 | 2 | 2 | LA | Little Gypsy | 1402 | 2 | 420.7 | 2 | ST | NG | 30.0051 | -90.4617 | 0 | 0 | 1402 | 2 | 2 | 2 | 3_1_Generator (generators) match on plant and gen IDs Step 1a: Exact match | 6_1_EnviroAssoc (boilers and generators) match on plant, boiler, and gen IDs Step 2a: Exact match
1192 | LA | Little Gypsy | 1402 | 3 | 3 | 582.3 | Pipeline Natural Gas | 30.0033 | -90.4611 | OPR | 1969-02-01T00:00:00 | 0 | 3 | 3 | LA | Little Gypsy | 1402 | 3 | 582.2 | 3 | ST | NG | 30.0051 | -90.4617 | 0 | 0 | 1402 | 3 | 3 | 3 | 3_1_Generator (generators) match on plant and gen IDs Step 1a: Exact match | 6_1_EnviroAssoc (boilers and generators) match on plant, boiler, and gen IDs Step 2a: Exact match
1193 | LA | Ninemile Point | 1403 | 1 | 1 | 69 | Pipeline Natural Gas | 29.9472 | -90.1458 | RET | 2014-12-30T00:00:00 | 2014 | 1 | 1 | LA | Nine Mile Point | 1403 | 1 | 69 | 1 | ST | NG | 29.9472 | -90.1458 | 2011 | 0 | 1403 | 1 | 1 | 1 | 3_1_Generator (generators) match on plant and gen IDs Step 1a: Exact match | 6_1_EnviroAssoc (boilers and generators) match on plant, boiler, and gen IDs Step 2a: Exact match
1194 | LA | Ninemile Point | 1403 | 2 | 2 | 112.5 | Pipeline Natural Gas | 29.9472 | -90.1458 | RET | 2014-12-30T00:00:00 | 2014 | 2 | 2 | LA | Nine Mile Point | 1403 | 2 | 112.5 | 2 | ST | NG | 29.9472 | -90.1458 | 2011 | 0 | 1403 | 2 | 2 | 2 | 3_1_Generator (generators) match on plant and gen IDs Step 1a: Exact match | 6_1_EnviroAssoc (boilers and generators) match on plant, boiler, and gen IDs Step 2a: Exact match
1195 | LA | Ninemile Point | 1403 | 3 | 3 | 169.8 | Pipeline Natural Gas | 29.9472 | -90.1458 | RET | 2016-11-01T00:00:00 | 2016 | 3 | 3 | LA | Nine Mile Point | 1403 | 3 | 169.8 | 3 | ST | NG | 29.9472 | -90.1458 | 2016 | 0 | 1403 | 3 | 3 | 3 | 3_1_Generator (generators) match on plant and gen IDs Step 1a: Exact match | 6_1_EnviroAssoc (boilers and generators) match on plant, boiler, and gen IDs Step 2a: Exact match
1196 | LA | Ninemile Point | 1403 | 4 | 4 | 895.1 | Pipeline Natural Gas | 29.9472 | -90.1458 | OPR | 1971-01-01T00:00:00 | 0 | 4 | 4 | LA | Nine Mile Point | 1403 | 6(4) | 895.1 | 4 | ST | NG | 29.9472 | -90.1458 | 0 | 0 | 1403 |  |  |  | Manual Match | Manual Match
1197 | LA | Ninemile Point | 1403 | 5 | 5 | 895.1 | Pipeline Natural Gas | 29.9472 | -90.1458 | OPR | 1973-01-01T00:00:00 | 0 | 5 | 5 | LA | Nine Mile Point | 1403 | 5 | 895.1 | 5 | ST | NG | 29.9472 | -90.1458 | 0 | 0 | 1403 | 5 | 5 | 5 | 3_1_Generator (generators) match on plant and gen IDs Step 1a: Exact match | 6_1_EnviroAssoc (boilers and generators) match on plant, boiler, and gen IDs Step 2a: Exact match
1198 | LA | Ninemile Point | 1403 | 6A | 6A | 194.7 | Pipeline Natural Gas | 29.9472 | -90.1458 | OPR | 2014-08-14T00:00:00 | 0 | 6A | 6A | LA | Nine Mile Point | 1403 | 6A | 194.7 |  | CT | NG | 29.9472 | -90.1458 | 0 | 0 | 1403 |  |  | 6A | 3_1_Generator (generators) match on plant and gen IDs Step 1a: Exact match
1199 | LA | Ninemile Point | 1403 | 6A | 6C | 260.1 | Pipeline Natural Gas | 29.9472 | -90.1458 | OPR | 2014-08-14T00:00:00 | 0 | 6A | 6C | LA | Nine Mile Point | 1403 | 6C | 260.1 |  | CA | NG | 29.9472 | -90.1458 | 0 | 0 | 1403 |  |  | 6C | 3_1_Generator (generators) match on plant and gen IDs Step 1a: Exact match
1200 | LA | Ninemile Point | 1403 | 6B | 6B | 194.7 | Pipeline Natural Gas | 29.9472 | -90.1458 | OPR | 2014-09-04T00:00:00 | 0 | 6B | 6B | LA | Nine Mile Point | 1403 | 6B | 194.7 |  | CT | NG | 29.9472 | -90.1458 | 0 | 0 | 1403 |  |  | 6B | 3_1_Generator (generators) match on plant and gen IDs Step 1a: Exact match
1201 | LA | Ninemile Point | 1403 | 6B | 6C | 260.1 | Pipeline Natural Gas | 29.9472 | -90.1458 | OPR | 2014-09-04T00:00:00 | 0 | 6B | 6C | LA | Nine Mile Point | 1403 | 6C | 260.1 |  | CA | NG | 29.9472 | -90.1458 | 0 | 0 | 1403 |  |  | 6C | 3_1_Generator (generators) match on plant and gen IDs Step 1a: Exact match
1202 | LA | Sterlington | 1404 | 10 | 6 | 247.8 | Pipeline Natural Gas | 32.7047 | -92.0792 | RET | 2012-08-01T00:00:00 | 2012 | 10 | 6 | LA | Sterlington | 1404 | 6 | 247.7 | 10 | ST | NG | 32.7047 | -92.0792 | 2012 | 0 | 1404 | 10 | 6 | 6 | 3_1_Generator (generators) match on plant and gen IDs Step 1a: Exact match | 6_1_EnviroAssoc (boilers and generators) match on plant, boiler, and gen IDs Step 2a: Exact match
1203 | LA | Sterlington | 1404 | 7AB | 7A | 59.3 | Pipeline Natural Gas | 32.7047 | -92.0792 | OPR | 1974-08-01T00:00:00 | 0 | 7AB | 7A | LA | Sterlington | 1404 | 7A | 59.3 |  | GT | NG | 32.7047 | -92.0792 | 0 | 0 | 1404 |  |  | 7A | 3_1_Generator (generators) match on plant and gen IDs Step 1a: Exact match
1204 | LA | Sterlington | 1404 | 7AB | 7C | 101 | Pipeline Natural Gas | 32.7047 | -92.0792 | OPR | 1974-08-01T00:00:00 | 0 | 7AB | 7C | LA | Sterlington | 1404 | 7C | 101 | 7AB | CA | NG | 32.7047 | -92.0792 | 2017 | 0 | 1404 | 7AB | 7C | 7C | 3_1_Generator (generators) match on plant and gen IDs Step 1a: Exact match | 6_1_EnviroAssoc (boilers and generators) match on plant, boiler, and gen IDs Step 2a: Exact match
1205 | LA | Sterlington | 1404 | 7C | 7B | 66 | Pipeline Natural Gas | 32.7047 | -92.0792 | RET | 2018-12-31T00:00:00 | 2018 | 7C | 7B | LA | Sterlington | 1404 | 7B | 66 |  | CT | NG | 32.7047 | -92.0792 | 2019 | 0 | 1404 |  |  | 7B | 3_1_Generator (generators) match on plant and gen IDs Step 1a: Exact match
1206 | LA | Sterlington | 1404 | 7C | 7C | 101 | Pipeline Natural Gas | 32.7047 | -92.0792 | RET | 2018-12-31T00:00:00 | 2018 | 7C | 7C | LA | Sterlington | 1404 | 7C | 101 |  | CA | NG | 32.7047 | -92.0792 | 2017 | 0 | 1404 |  |  | 7C | 3_1_Generator (generators) match on plant and gen IDs Step 1a: Exact match
1207 | LA | A B Paterson | 1407 | 3 | 3 | 51.8 | Pipeline Natural Gas | 30.0158 | -90.0258 | RET | 2010-10-25T00:00:00 | 2010 | 3 | 3 | LA | A B Paterson | 1407 | 3 | 51.7 | 3 | ST | NG | 30.0158 | -90.0256 | 2010 | 0 | 1407 | 3 | 3 | 3 | 3_1_Generator (generators) match on plant and gen IDs Step 1a: Exact match | 6_1_EnviroAssoc (boilers and generators) match on plant, boiler, and gen IDs Step 2a: Exact match
1208 | LA | A B Paterson | 1407 | 4 | 4 | 81.3 | Pipeline Natural Gas | 30.0158 | -90.0258 | RET | 2010-10-25T00:00:00 | 2010 | 4 | 4 | LA | A B Paterson | 1407 | 4 | 81.2 | 4 | ST | NG | 30.0158 | -90.0256 | 2010 | 0 | 1407 | 4 | 4 | 4 | 3_1_Generator (generators) match on plant and gen IDs Step 1a: Exact match | 6_1_EnviroAssoc (boilers and generators) match on plant, boiler, and gen IDs Step 2a: Exact match
1209 | LA | Michoud | 1409 | 1 | 1 | 115.2 | Pipeline Natural Gas | 30.0081 | -89.9372 | RET | 2016-06-01T00:00:00 | 2016 | 1 | 1 | LA | Michoud | 1409 | 1 | 115.2 | 1 | ST | NG | 30.0081 | -89.9372 | 2011 | 0 | 1409 | 1 | 1 | 1 | 3_1_Generator (generators) match on plant and gen IDs Step 1a: Exact match | 6_1_EnviroAssoc (boilers and generators) match on plant, boiler, and gen IDs Step 2a: Exact match
1210 | LA | Michoud | 1409 | 2 | 2 | 261.8 | Pipeline Natural Gas | 30.0081 | -89.9372 | RET | 2016-06-01T00:00:00 | 2016 | 2 | 2 | LA | Michoud | 1409 | 2 | 261.8 | 2 | ST | NG | 30.0081 | -89.9372 | 2016 | 0 | 1409 | 2 | 2 | 2 | 3_1_Generator (generators) match on plant and gen IDs Step 1a: Exact match | 6_1_EnviroAssoc (boilers and generators) match on plant, boiler, and gen IDs Step 2a: Exact match
1211 | LA | Michoud | 1409 | 3 | 3 | 582.3 | Pipeline Natural Gas | 30.0081 | -89.9372 | RET | 2016-06-01T00:00:00 | 2016 | 3 | 3 | LA | Michoud | 1409 | 3 | 582.2 | 3 | ST | NG | 30.0081 | -89.9372 | 2016 | 0 | 1409 | 3 | 3 | 3 | 3_1_Generator (generators) match on plant and gen IDs Step 1a: Exact match | 6_1_EnviroAssoc (boilers and generators) match on plant, boiler, and gen IDs Step 2a: Exact match
1212 | LA | Arsenal Hill Power Plant | 1416 | 5A | 5 | 100 | Pipeline Natural Gas | 32.5181 | -93.7611 | OPR | 1960-03-01T00:00:00 | 0 | 5A | 5 | LA | Arsenal Hill | 1416 | 5 | 125 | 5A | ST | NG | 32.5181 | -93.7611 | 0 | 0 | 1416 | 5A | 5 | 5 | 3_1_Generator (generators) match on plant and gen IDs Step 1a: Exact match | 6_1_EnviroAssoc (boilers and generators) match on plant, boiler, and gen IDs Step 2a: Exact match
1213 | LA | Arsenal Hill Power Plant | 1416 | CTG-6A | 6A | 184 | Pipeline Natural Gas | 32.5181 | -93.7611 | OPR | 2010-02-18T00:00:00 | 0 | CTG-6A | 6A | LA | J Lamar Stall Unit | 56565 | 6A | 184 |  | CT | NG | 32.5195 | -93.7601 | 0 | 1 | 1416 |  |  | 6A | 3_1_Generator (generators) match on plant and gen IDs Step 1a: Exact match
1214 | LA | Arsenal Hill Power Plant | 1416 | CTG-6A | 6STG | 256 | Pipeline Natural Gas | 32.5181 | -93.7611 | OPR | 2010-02-18T00:00:00 | 0 | CTG-6A | 6STG | LA | J Lamar Stall Unit | 56565 | 6STG | 256 |  | CA | NG | 32.5195 | -93.7601 | 0 | 1 | 1416 |  |  | 6STG | 3_1_Generator (generators) match on plant and gen IDs Step 1a: Exact match
1215 | LA | Arsenal Hill Power Plant | 1416 | CTG-6B | 6B | 184 | Pipeline Natural Gas | 32.5181 | -93.7611 | OPR | 2010-02-12T00:00:00 | 0 | CTG-6B | 6B | LA | J Lamar Stall Unit | 56565 | 6B | 184 |  | CT | NG | 32.5195 | -93.7601 | 0 | 1 | 1416 |  |  | 6B | 3_1_Generator (generators) match on plant and gen IDs Step 1a: Exact match
1216 | LA | Arsenal Hill Power Plant | 1416 | CTG-6B | 6STG | 256 | Pipeline Natural Gas | 32.5181 | -93.7611 | OPR | 2010-02-12T00:00:00 | 0 | CTG-6B | 6STG | LA | J Lamar Stall Unit | 56565 | 6STG | 256 |  | CA | NG | 32.5195 | -93.7601 | 0 | 1 | 1416 |  |  | 6STG | 3_1_Generator (generators) match on plant and gen IDs Step 1a: Exact match
1217 | LA | Lieberman Power Plant | 1417 | 3 | 3 | 100 | Pipeline Natural Gas | 32.7047 | -93.9597 | OPR | 1957-05-01T00:00:00 | 0 | 3 | 3 | LA | Lieberman | 1417 | 3 | 114 | 3 | ST | NG | 32.7047 | -93.9597 | 0 | 0 | 1417 | 3 | 3 | 3 | 3_1_Generator (generators) match on plant and gen IDs Step 1a: Exact match | 6_1_EnviroAssoc (boilers and generators) match on plant, boiler, and gen IDs Step 2a: Exact match
1218 | LA | Lieberman Power Plant | 1417 | 4 | 4 | 100 | Pipeline Natural Gas | 32.7047 | -93.9597 | OPR | 1959-04-01T00:00:00 | 0 | 4 | 4 | LA | Lieberman | 1417 | 4 | 114 | 4 | ST | NG | 32.7047 | -93.9597 | 0 | 0 | 1417 | 4 | 4 | 4 | 3_1_Generator (generators) match on plant and gen IDs Step 1a: Exact match | 6_1_EnviroAssoc (boilers and generators) match on plant, boiler, and gen IDs Step 2a: Exact match
1219 | LA | Houma | 1439 | 15 | 15 | 25.5 | Pipeline Natural Gas | 29.5808 | -90.7222 | OPR | 1969-03-01T00:00:00 | 0 | 15 | 15 | LA | Houma | 1439 | 15 | 25.5 | 15 | ST | NG | 29.5806 | -90.7225 | 0 | 0 | 1439 | 15 | 15 | 15 | 3_1_Generator (generators) match on plant and gen IDs Step 1a: Exact match | 6_1_EnviroAssoc (boilers and generators) match on plant, boiler, and gen IDs Step 2a: Exact match
1220 | LA | Houma | 1439 | 16 | 16 | 40.8 | Pipeline Natural Gas | 29.5808 | -90.7222 | OPR | 1976-05-01T00:00:00 | 0 | 16 | 16 | LA | Houma | 1439 | 16 | 40.8 | 16 | ST | NG | 29.5806 | -90.7225 | 0 | 0 | 1439 | 16 | 16 | 16 | 3_1_Generator (generators) match on plant and gen IDs Step 1a: Exact match | 6_1_EnviroAssoc (boilers and generators) match on plant, boiler, and gen IDs Step 2a: Exact match
1221 | LA | Doc Bonin | 1443 | 1 | 1 | 53.9 | Pipeline Natural Gas | 30.2368 | -92.0476 | RET | 2017-04-01T00:00:00 | 2017 | 1 | 1 | LA | Louis Doc Bonin | 1443 | 1 | 53.9 | 1 | ST | NG | 30.238 | -92.0463 | 2017 | 0 | 1443 | 1 | 1 | 1 | 3_1_Generator (generators) match on plant and gen IDs Step 1a: Exact match | 6_1_EnviroAssoc (boilers and generators) match on plant, boiler, and gen IDs Step 2a: Exact match
1222 | LA | Doc Bonin | 1443 | 2 | 2 | 89.3 | Pipeline Natural Gas | 30.2368 | -92.0476 | RET | 2017-04-01T00:00:00 | 2017 | 2 | 2 | LA | Louis Doc Bonin | 1443 | 2 | 100 | 2 | ST | NG | 30.238 | -92.0463 | 2017 | 0 | 1443 | 2 | 2 | 2 | 3_1_Generator (generators) match on plant and gen IDs Step 1a: Exact match | 6_1_EnviroAssoc (boilers and generators) match on plant, boiler, and gen IDs Step 2a: Exact match
1223 | LA | Doc Bonin | 1443 | 3 | 3 | 185.3 | Pipeline Natural Gas | 30.2368 | -92.0476 | RET | 2017-04-01T00:00:00 | 2017 | 3 | 3 | LA | Louis Doc Bonin | 1443 | 3 | 187 | 3 | ST | NG | 30.238 | -92.0463 | 2017 | 0 | 1443 | 3 | 3 | 3 | 3_1_Generator (generators) match on plant and gen IDs Step 1a: Exact match | 6_1_EnviroAssoc (boilers and generators) match on plant, boiler, and gen IDs Step 2a: Exact match
1224 | LA | Monroe | 1448 | 11 | 11 | 37.5 | Pipeline Natural Gas | 32.5278 | -92.1278 | RET | 2011-10-14T00:00:00 | 2011 | 11 | 11 | LA | Monroe (LA) | 1448 | 11 | 37.5 | 11 | ST | NG | 32.5233 | -92.1794 | 2011 | 0 | 1448 | 11 | 11 | 11 | 3_1_Generator (generators) match on plant and gen IDs Step 1a: Exact match | 6_1_EnviroAssoc (boilers and generators) match on plant, boiler, and gen IDs Step 2a: Exact match
1225 | LA | Monroe | 1448 | 12 | 12 | 75 | Pipeline Natural Gas | 32.5278 | -92.1278 | RET | 2011-10-14T00:00:00 | 2011 | 12 | 12 | LA | Monroe (LA) | 1448 | 12 | 75 | 12 | ST | NG | 32.5233 | -92.1794 | 2011 | 0 | 1448 | 12 | 12 | 12 | 3_1_Generator (generators) match on plant and gen IDs Step 1a: Exact match | 6_1_EnviroAssoc (boilers and generators) match on plant, boiler, and gen IDs Step 2a: Exact match
1226 | LA | Morgan City Electrical Gen Facility | 1449 | 4 | 4 | 37.5 | Pipeline Natural Gas | 29.6916 | -91.1887 | RET | 2015-06-15T00:00:00 | 2015 | 4 | 4 | LA | Morgan City | 1449 | 4 | 37.5 | 4 | ST | NG | 29.6914 | -91.1885 | 2015 | 0 | 1449 | 4 | 4 | 4 | 3_1_Generator (generators) match on plant and gen IDs Step 1a: Exact match | 6_1_EnviroAssoc (boilers and generators) match on plant, boiler, and gen IDs Step 2a: Exact match
1227 | LA | Natchitoches | 1450 | 10 | 10 | 26 | Pipeline Natural Gas | 31.7705 | -93.0952 | RET | 2010-04-26T00:00:00 | 2010 | 10 | 10 | [16 empty] | CAMD Unmatched | CAMD Unmatched
1228 | LA | Big Cajun 1 | 1464 | 1B1 | 1 | 115 | Pipeline Natural Gas | 30.6736 | -91.3525 | OPR | 1972-03-01T00:00:00 | 0 | 1B1 | 1 | LA | Big Cajun 1 | 1464 | 1 | 113.6 | 1B1 | ST | NG | 30.6739 | -91.3556 | 0 | 0 | 1464 | 1B1 | 1 | 1 | 3_1_Generator (generators) match on plant and gen IDs Step 1a: Exact match | 6_1_EnviroAssoc (boilers and generators) match on plant, boiler, and gen IDs Step 2a: Exact match
1229 | LA | Big Cajun 1 | 1464 | 1B2 | 2 | 115 | Pipeline Natural Gas | 30.6736 | -91.3525 | OPR | 1971-12-01T00:00:00 | 0 | 1B2 | 2 | LA | Big Cajun 1 | 1464 | 2 | 113.6 | 1B2 | ST | NG | 30.6739 | -91.3556 | 0 | 0 | 1464 | 1B2 | 2 | 2 | 3_1_Generator (generators) match on plant and gen IDs Step 1a: Exact match | 6_1_EnviroAssoc (boilers and generators) match on plant, boiler, and gen IDs Step 2a: Exact match
1230 | LA | Big Cajun 1 | 1464 | CTG1 | 3 | 132.8 | Pipeline Natural Gas | 30.6736 | -91.3525 | OPR | 2001-05-27T00:00:00 | 0 | CTG1 | 3 | LA | Big Cajun 1 | 1464 | 3 | 132.8 |  | GT | NG | 30.6739 | -91.3556 | 0 | 0 | 1464 |  |  | 3 | 3_1_Generator (generators) match on plant and gen IDs Step 1a: Exact match
1231 | LA | Big Cajun 1 | 1464 | CTG2 | 4 | 132.8 | Pipeline Natural Gas | 30.6736 | -91.3525 | OPR | 2001-06-30T00:00:00 | 0 | CTG2 | 4 | LA | Big Cajun 1 | 1464 | 4 | 132.8 |  | GT | NG | 30.6739 | -91.3556 | 0 | 0 | 1464 |  |  | 4 | 3_1_Generator (generators) match on plant and gen IDs Step 1a: Exact match
1232 | ME | William F Wyman | 1507 | 1 | 1 | 50 | Residual Oil | 43.75 | -70.1569 | LTCS | 2018-09-30T00:00:00 | 2018 | 1 | 1 | ME | William F Wyman Hybrid | 1507 | 1 | 50 | 1 | ST | RFO | 43.7508 | -70.1567 | 0 | 0 | 1507 | 1 | 1 | 1 | 3_1_Generator (generators) match on plant and gen IDs Step 1a: Exact match | 6_1_EnviroAssoc (boilers and generators) match on plant, boiler, and gen IDs Step 2a: Exact match
1233 | ME | William F Wyman | 1507 | 2 | 2 | 50 | Residual Oil | 43.75 | -70.1569 | LTCS | 2018-09-30T00:00:00 | 2018 | 2 | 2 | ME | William F Wyman Hybrid | 1507 | 2 | 50 | 2 | ST | RFO | 43.7508 | -70.1567 | 0 | 0 | 1507 | 2 | 2 | 2 | 3_1_Generator (generators) match on plant and gen IDs Step 1a: Exact match | 6_1_EnviroAssoc (boilers and generators) match on plant, boiler, and gen IDs Step 2a: Exact match
1234 | ME | William F Wyman | 1507 | 3 | 3 | 113.6 | Residual Oil | 43.75 | -70.1569 | OPR | 1965-01-01T00:00:00 | 0 | 3 | 3 | ME | William F Wyman Hybrid | 1507 | 3 | 113.6 | 3 | ST | RFO | 43.7508 | -70.1567 | 0 | 0 | 1507 | 3 | 3 | 3 | 3_1_Generator (generators) match on plant and gen IDs Step 1a: Exact match | 6_1_EnviroAssoc (boilers and generators) match on plant, boiler, and gen IDs Step 2a: Exact match
1235 | ME | William F Wyman | 1507 | 4 | 4 | 632.4 | Residual Oil | 43.75 | -70.1569 | OPR | 1978-12-05T00:00:00 | 0 | 4 | 4 | ME | William F Wyman Hybrid | 1507 | 4 | 632.4 | 4 | ST | RFO | 43.7508 | -70.1567 | 0 | 0 | 1507 | 4 | 4 | 4 | 3_1_Generator (generators) match on plant and gen IDs Step 1a: Exact match | 6_1_EnviroAssoc (boilers and generators) match on plant, boiler, and gen IDs Step 2a: Exact match
1236 | MD | C P Crane | 1552 | 1 | 1 | 210 | Coal | 39.3269 | -76.365 | RET | 2018-06-01T00:00:00 | 2018 | 1 | 1 | [16 empty] | CAMD Unmatched | CAMD Unmatched
1237 | MD | C P Crane | 1552 | 2 | 2 | 210 | Coal | 39.3269 | -76.365 | RET | 2018-06-01T00:00:00 | 2018 | 2 | 2 | [16 empty] | CAMD Unmatched | CAMD Unmatched
1238 | MD | Gould Street | 1553 | 3 | 3 | 104 | Pipeline Natural Gas | 39.2661 | -76.6042 | RET | 2019-09-01T00:00:00 | 2019 | 3 | 3 | MD | Gould Street | 1553 | 3 | 103.5 | 3 | ST | NG | 39.2663 | -76.6047 | 2019 | 0 | 1553 | 3 | 3 | 3 | 3_1_Generator (generators) match on plant and gen IDs Step 1a: Exact match | 6_1_EnviroAssoc (boilers and generators) match on plant, boiler, and gen IDs Step 2a: Exact match
1239 | MD | Herbert A Wagner | 1554 | 1 | 1 | 135 | Pipeline Natural Gas | 39.1781 | -76.5268 | OPR | 1955-12-01T00:00:00 | 0 | 1 | 1 | MD | Herbert A Wagner | 1554 | 1 | 132.8 | 1 | ST | DFO | 39.1781 | -76.5268 | 0 | 0 | 1554 | 1 | 1 | 1 | 3_1_Generator (generators) match on plant and gen IDs Step 1a: Exact match | 6_1_EnviroAssoc (boilers and generators) match on plant, boiler, and gen IDs Step 2a: Exact match
1240 | MD | Herbert A Wagner | 1554 | 2 | 2 | 145 | Pipeline Natural Gas | 39.1781 | -76.5268 | OPR | 1958-12-01T00:00:00 | 0 | 2 | 2 | MD | Herbert A Wagner | 1554 | 2 | 136 | 2 | ST | RC | 39.1781 | -76.5268 | 2020 | 0 | 1554 | 2 | 2 | 2 | 3_1_Generator (generators) match on plant and gen IDs Step 1a: Exact match | 6_1_EnviroAssoc (boilers and generators) match on plant, boiler, and gen IDs Step 2a: Exact match
1241 | MD | Herbert A Wagner | 1554 | 3 | 3 | 355 | Pipeline Natural Gas | 39.1781 | -76.5268 | OPR | 1966-06-01T00:00:00 | 0 | 3 | 3 | MD | Herbert A Wagner | 1554 | 3 | 359 | 3 | ST | DFO | 39.1781 | -76.5268 | 0 | 0 | 1554 | 3 | 3 | 3 | 3_1_Generator (generators) match on plant and gen IDs Step 1a: Exact match | 6_1_EnviroAssoc (boilers and generators) match on plant, boiler, and gen IDs Step 2a: Exact match
1242 | MD | Herbert A Wagner | 1554 | 4 | 4 | 426 | Other Oil | 39.1781 | -76.5268 | OPR | 1972-06-01T00:00:00 | 0 | 4 | 4 | MD | Herbert A Wagner | 1554 | 4 | 414.7 | 4 | ST | DFO | 39.1781 | -76.5268 | 0 | 0 | 1554 | 4 | 4 | 4 | 3_1_Generator (generators) match on plant and gen IDs Step 1a: Exact match | 6_1_EnviroAssoc (boilers and generators) match on plant, boiler, and gen IDs Step 2a: Exact match
1243 | MD | Perryman | 1556 | **51 | GT5 | 192 | Pipeline Natural Gas | 39.4422 | -76.2208 | OPR | 1995-06-01T00:00:00 | 0 | **51 | GT5 | MD | Perryman | 1556 | GT5 | 192 |  | GT | NG | 39.4428 | -76.2218 | 0 | 0 | 1556 |  |  | GT5 | 3_1_Generator (generators) match on plant and gen IDs Step 1a: Exact match
1244 | MD | Perryman | 1556 | 6-1 | 6 | 120 | Pipeline Natural Gas | 39.4422 | -76.2208 | OPR | 2015-05-09T00:00:00 | 0 | 6-1 | 6 | MD | Perryman | 1556 | GT6 | 141 |  | GT | NG | 39.4428 | -76.2218 | 0 | 0 | 1556 |  |  | 6 | 3_1_Generator (generators) match on plant and gen IDs Step 1d: Modify IDs; remove leading letters
1245 | MD | Perryman | 1556 | 6-2 | 6 | 120 | Pipeline Natural Gas | 39.4422 | -76.2208 | OPR | 2015-05-29T00:00:00 | 0 | 6-2 | 6 | MD | Perryman | 1556 | GT6 | 141 |  | GT | NG | 39.4428 | -76.2218 | 0 | 0 | 1556 |  |  | 6 | 3_1_Generator (generators) match on plant and gen IDs Step 1d: Modify IDs; remove leading letters
1246 | MD | Perryman | 1556 | CT1 | GT1 | 51 | Diesel Oil | 39.4422 | -76.2208 | OPR | 1972-01-11T00:00:00 | 0 | CT1 | GT1 | MD | Perryman | 1556 | GT1 | 53.1 |  | GT | DFO | 39.4428 | -76.2218 | 0 | 0 | 1556 |  |  | GT1 | 3_1_Generator (generators) match on plant and gen IDs Step 1a: Exact match
1247 | MD | Perryman | 1556 | CT2 | GT2 | 51 | Diesel Oil | 39.4422 | -76.2208 | RET | 2016-12-31T00:00:00 | 2016 | CT2 | GT2 | MD | Perryman | 1556 | GT2 | 53.1 |  | GT | DFO | 39.4428 | -76.2218 | 2016 | 0 | 1556 |  |  | GT2 | 3_1_Generator (generators) match on plant and gen IDs Step 1a: Exact match
1248 | MD | Perryman | 1556 | CT3 | GT3 | 51 | Diesel Oil | 39.4422 | -76.2208 | OPR | 1972-04-29T00:00:00 | 0 | CT3 | GT3 | MD | Perryman | 1556 | GT3 | 53.1 |  | GT | DFO | 39.4428 | -76.2218 | 0 | 0 | 1556 |  |  | GT3 | 3_1_Generator (generators) match on plant and gen IDs Step 1a: Exact match
1249 | MD | Perryman | 1556 | CT4 | GT4 | 51 | Diesel Oil | 39.4422 | -76.2208 | OPR | 1970-09-25T00:00:00 | 0 | CT4 | GT4 | MD | Perryman | 1556 | GT4 | 53.1 |  | GT | DFO | 39.4428 | -76.2218 | 0 | 0 | 1556 |  |  | GT4 | 3_1_Generator (generators) match on plant and gen IDs Step 1a: Exact match
1250 | MD | Riverside | 1559 | 4 | 4 | 72.2 | Pipeline Natural Gas | 39.2369 | -76.5133 | RET | 2016-12-31T00:00:00 | 2016 | 4 | 4 | MD | Riverside (MD) | 1559 | 4 | 72.2 | 4 | ST | NG | 39.2369 | -76.5133 | 2016 | 0 | 1559 | 4 | 4 | 4 | 3_1_Generator (generators) match on plant and gen IDs Step 1a: Exact match | 6_1_EnviroAssoc (boilers and generators) match on plant, boiler, and gen IDs Step 2a: Exact match
1251 | MD | Riverside | 1559 | CT6 | GT6 | 135 | Pipeline Natural Gas | 39.2369 | -76.5133 | RET | 2014-06-01T00:00:00 | 2014 | CT6 | GT6 | MD | Riverside (MD) | 1559 | GT6 | 135 |  | GT | NG | 39.2369 | -76.5133 | 2014 | 0 | 1559 |  |  | GT6 | 3_1_Generator (generators) match on plant and gen IDs Step 1a: Exact match
1252 | MD | Westport | 1560 | CT5 | GT5 | 121.5 | Pipeline Natural Gas | 39.2719 | -76.6186 | RET | 2020-06-01T00:00:00 | 2020 | CT5 | GT5 | MD | Westport | 1560 | GT5 | 121.5 |  | GT | NG | 39.266 | -76.6295 | 2020 | 0 | 1560 |  |  | GT5 | 3_1_Generator (generators) match on plant and gen IDs Step 1a: Exact match
1253 | MD | Vienna | 1564 | 10 | 10 | 18.6 | Diesel Oil | 38.4878 | -75.8208 | OPR | 1968-04-01T00:00:00 | 0 | 10 | 10 | MD | Vienna Operations | 1564 | 10 | 18.6 |  | GT | DFO | 38.4878 | -75.8208 | 0 | 0 | 1564 |  |  | 10 | 3_1_Generator (generators) match on plant and gen IDs Step 1a: Exact match
1254 | MD | Vienna | 1564 | 8 | 8 | 162 | Residual Oil | 38.4878 | -75.8208 | OPR | 1971-12-01T00:00:00 | 0 | 8 | 8 | MD | Vienna Operations | 1564 | 8 | 162 | 8 | ST | RFO | 38.4878 | -75.8208 | 0 | 0 | 1564 | 8 | 8 | 8 | 3_1_Generator (generators) match on plant and gen IDs Step 1a: Exact match | 6_1_EnviroAssoc (boilers and generators) match on plant, boiler, and gen IDs Step 2a: Exact match
1255 | MD | R. Paul Smith Power Station | 1570 | 11 | 4 | 75 | Coal | 39.595 | -77.8269 | RET | 2013-09-17T00:00:00 | 2013 | 11 | 4 | [16 empty] | CAMD Unmatched | CAMD Unmatched
1256 | MD | R. Paul Smith Power Station | 1570 | 9 | 3 | 34.5 | Coal | 39.595 | -77.8269 | RET | 2013-09-17T00:00:00 | 2013 | 9 | 3 | [16 empty] | CAMD Unmatched | CAMD Unmatched
1257 | MD | Chalk Point | 1571 | **GT3 | GT3 | 99 | Pipeline Natural Gas | 38.5444 | -76.6861 | OPR | 1991-06-01T00:00:00 | 0 | **GT3 | GT3 | MD | Chalk Point Power | 1571 | GT3 | 103 |  | GT | NG | 38.5444 | -76.6861 | 0 | 0 | 1571 |  |  | GT3 | 3_1_Generator (generators) match on plant and gen IDs Step 1a: Exact match
1258 | MD | Chalk Point | 1571 | **GT4 | GT4 | 99 | Pipeline Natural Gas | 38.5444 | -76.6861 | OPR | 1991-06-01T00:00:00 | 0 | **GT4 | GT4 | MD | Chalk Point Power | 1571 | GT4 | 103 |  | GT | NG | 38.5444 | -76.6861 | 0 | 0 | 1571 |  |  | GT4 | 3_1_Generator (generators) match on plant and gen IDs Step 1a: Exact match
1259 | MD | Chalk Point | 1571 | **GT5 | GT5 | 120 | Pipeline Natural Gas | 38.5444 | -76.6861 | OPR | 1991-06-01T00:00:00 | 0 | **GT5 | GT5 | MD | Chalk Point Power | 1571 | GT5 | 125 |  | GT | NG | 38.5444 | -76.6861 | 0 | 0 | 1571 |  |  | GT5 | 3_1_Generator (generators) match on plant and gen IDs Step 1a: Exact match
1260 | MD | Chalk Point | 1571 | **GT6 | GT6 | 120 | Pipeline Natural Gas | 38.5444 | -76.6861 | OPR | 1991-06-01T00:00:00 | 0 | **GT6 | GT6 | MD | Chalk Point Power | 1571 | GT6 | 125 |  | GT | NG | 38.5444 | -76.6861 | 0 | 0 | 1571 |  |  | GT6 | 3_1_Generator (generators) match on plant and gen IDs Step 1a: Exact match
1261 | MD | Chalk Point | 1571 | 1 | ST1 | 364 | Coal | 38.5444 | -76.6861 | RET | 2021-06-01T00:00:00 | 2021 | 1 | 1 | MD | Chalk Point Power | 1571 | GT1 | 16 |  | GT | DFO | 38.5444 | -76.6861 | 0 | 0 | 1571 |  |  | 1 | 3_1_Generator (generators) match on plant and gen IDs Step 1d: Modify IDs; remove leading letters
1262 | MD | Chalk Point | 1571 | 2 | ST2 | 364 | Coal | 38.5444 | -76.6861 | RET | 2021-06-01T00:00:00 | 2021 | 2 | ST2 | [16 empty] | CAMD Unmatched | CAMD Unmatched
1263 | MD | Chalk Point | 1571 | 3 | 3 | 640 | Pipeline Natural Gas | 38.5444 | -76.6861 | OPR | 1975-06-01T00:00:00 | 0 | 3 | 3 | MD | Chalk Point Power | 1571 | 3 | 659 | 3 | ST | NG | 38.5444 | -76.6861 | 0 | 0 | 1571 | 3 | 3 | 3 | 3_1_Generator (generators) match on plant and gen IDs Step 1a: Exact match | 6_1_EnviroAssoc (boilers and generators) match on plant, boiler, and gen IDs Step 2a: Exact match
1264 | MD | Chalk Point | 1571 | 4 | 4 | 640 | Pipeline Natural Gas | 38.5444 | -76.6861 | OPR | 1981-12-01T00:00:00 | 0 | 4 | 4 | MD | Chalk Point Power | 1571 | 4 | 659 | 4 | ST | NG | 38.5444 | -76.6861 | 0 | 0 | 1571 | 4 | 4 | 4 | 3_1_Generator (generators) match on plant and gen IDs Step 1a: Exact match | 6_1_EnviroAssoc (boilers and generators) match on plant, boiler, and gen IDs Step 2a: Exact match
1265 | MD | Chalk Point | 1571 | GT2 | GT2 | 35 | Diesel Oil | 38.5444 | -76.6861 | OPR | 1974-06-01T00:00:00 | 0 | GT2 | GT2 | MD | Chalk Point Power | 1571 | GT2 | 35 |  | GT | DFO | 38.5444 | -76.6861 | 0 | 0 | 1571 |  |  | GT2 | 3_1_Generator (generators) match on plant and gen IDs Step 1a: Exact match
1266 | MD | Chalk Point | 1571 | SMECO | SGT1 | 93 | Pipeline Natural Gas | 38.5444 | -76.6861 | OPR | 1990-06-01T00:00:00 | 0 | SMECO | 1 | MD | Chalk Point Power | 1571 | GT1 | 16 |  | GT | DFO | 38.5444 | -76.6861 | 0 | 0 | 1571 |  |  | 1 | 3_1_Generator (generators) match on plant and gen IDs Step 1d: Modify IDs; remove leading letters
1267 | MD | Dickerson | 1572 | 1 | ST1 | 196 | Coal | 39.2086 | -77.4644 | RET | 2020-08-13T00:00:00 | 2020 | 1 | 1 | MD | Dickerson Power | 1572 | GT1 | 19 |  | GT | DFO | 39.2097 | -77.4644 | 2022 | 0 | 1572 |  |  | 1 | 3_1_Generator (generators) match on plant and gen IDs Step 1d: Modify IDs; remove leading letters
1268 | MD | Dickerson | 1572 | 2 | 2 | 191 | Coal | 39.2086 | -77.4644 | RET | 2020-08-13T00:00:00 | 2020 | 2 | 2 | [16 empty] | CAMD Unmatched | CAMD Unmatched
1269 | MD | Dickerson | 1572 | 3 | 3 | 191 | Coal | 39.2086 | -77.4644 | RET | 2020-08-13T00:00:00 | 2020 | 3 | 3 | [16 empty] | CAMD Unmatched | CAMD Unmatched
1270 | MD | Dickerson | 1572 | GT2 | GT2 | 168 | Pipeline Natural Gas | 39.2086 | -77.4644 | OPR | 1992-06-01T00:00:00 | 0 | GT2 | GT2 | MD | Dickerson Power | 1572 | GT2 | 163 |  | GT | NG | 39.2097 | -77.4644 | 0 | 0 | 1572 |  |  | GT2 | 3_1_Generator (generators) match on plant and gen IDs Step 1a: Exact match
1271 | MD | Dickerson | 1572 | GT3 | GT3 | 168 | Pipeline Natural Gas | 39.2086 | -77.4644 | OPR | 1993-06-01T00:00:00 | 0 | GT3 | GT3 | MD | Dickerson Power | 1572 | GT3 | 163 |  | GT | NG | 39.2097 | -77.4644 | 0 | 0 | 1572 |  |  | GT3 | 3_1_Generator (generators) match on plant and gen IDs Step 1a: Exact match
1272 | MD | Morgantown | 1573 | 1 | ST1 | 626 | Coal | 38.3592 | -76.9767 | RET | 2022-06-01T00:00:00 | 2022 | 1 | ST1 | MD | Morgantown Generating Plant | 1573 | ST1 | 626 | 1 | ST | BIT | 38.3592 | -76.9767 | 2022 | 0 | 1573 | 1 | ST1 | ST1 | 3_1_Generator (generators) match on plant and gen IDs Step 1a: Exact match | 6_1_EnviroAssoc (boilers and generators) match on plant, boiler, and gen IDs Step 2a: Exact match
1273 | MD | Morgantown | 1573 | 2 | ST2 | 626 | Coal | 38.3592 | -76.9767 | RET | 2022-06-01T00:00:00 | 2022 | 2 | ST2 | MD | Morgantown Generating Plant | 1573 | ST2 | 626 | 2 | ST | BIT | 38.3592 | -76.9767 | 2022 | 0 | 1573 | 2 | ST2 | ST2 | 3_1_Generator (generators) match on plant and gen IDs Step 1a: Exact match | 6_1_EnviroAssoc (boilers and generators) match on plant, boiler, and gen IDs Step 2a: Exact match
1274 | MD | Morgantown | 1573 | GT3 | 3 | 65 | Diesel Oil | 38.3592 | -76.9767 | OPR | 1973-06-01T00:00:00 | 0 | GT3 | 3 | MD | Morgantown Generating Plant | 1573 | 3 | 65 |  | GT | DFO | 38.3592 | -76.9767 | 0 | 0 | 1573 |  |  | 3 | 3_1_Generator (generators) match on plant and gen IDs Step 1a: Exact match
1275 | MD | Morgantown | 1573 | GT4 | 4 | 65 | Diesel Oil | 38.3592 | -76.9767 | OPR | 1973-06-01T00:00:00 | 0 | GT4 | 4 | MD | Morgantown Generating Plant | 1573 | 4 | 65 |  | GT | DFO | 38.3592 | -76.9767 | 0 | 0 | 1573 |  |  | 4 | 3_1_Generator (generators) match on plant and gen IDs Step 1a: Exact match
1276 | MD | Morgantown | 1573 | GT5 | 5 | 65 | Diesel Oil | 38.3592 | -76.9767 | OPR | 1973-06-01T00:00:00 | 0 | GT5 | 5 | MD | Morgantown Generating Plant | 1573 | 5 | 65 |  | GT | DFO | 38.3592 | -76.9767 | 0 | 0 | 1573 |  |  | 5 | 3_1_Generator (generators) match on plant and gen IDs Step 1a: Exact match
1277 | MD | Morgantown | 1573 | GT6 | 6 | 65 | Diesel Oil | 38.3592 | -76.9767 | OPR | 1973-06-01T00:00:00 | 0 | GT6 | 6 | MD | Morgantown Generating Plant | 1573 | 6 | 65 |  | GT | DFO | 38.3592 | -76.9767 | 0 | 0 | 1573 |  |  | 6 | 3_1_Generator (generators) match on plant and gen IDs Step 1a: Exact match
1278 | MA | Framingham Station | 1586 | FJ-1 | GT1 | 14.2 | Diesel Oil | 42.2672 | -71.3983 | OPR | 1969-01-01T00:00:00 | 0 | FJ-1 | GT1 | MA | Exelon Framingham LLC | 1586 | GT1 | 14.2 |  | GT | DFO | 42.2672 | -71.3983 | 0 | 0 | 1586 |  |  | GT1 | 3_1_Generator (generators) match on plant and gen IDs Step 1a: Exact match
1279 | MA | Framingham Station | 1586 | FJ-2 | GT2 | 14.2 | Diesel Oil | 42.2672 | -71.3983 | OPR | 1969-01-01T00:00:00 | 0 | FJ-2 | GT2 | MA | Exelon Framingham LLC | 1586 | GT2 | 14.2 |  | GT | DFO | 42.2672 | -71.3983 | 0 | 0 | 1586 |  |  | GT2 | 3_1_Generator (generators) match on plant and gen IDs Step 1a: Exact match
1280 | MA | Framingham Station | 1586 | FJ-3 | GT3 | 14.2 | Diesel Oil | 42.2672 | -71.3983 | OPR | 1969-01-01T00:00:00 | 0 | FJ-3 | GT3 | MA | Exelon Framingham LLC | 1586 | GT3 | 14.2 |  | GT | DFO | 42.2672 | -71.3983 | 0 | 0 | 1586 |  |  | GT3 | 3_1_Generator (generators) match on plant and gen IDs Step 1a: Exact match
1281 | MA | Exelon L Street Generating Station | 1587 | NBJ-1 | LST1 | 18.5 | Diesel Oil | 42.3406 | -71.035 | RET | 2016-10-02T00:00:00 | 2016 | NBJ-1 | 1 | MA | Exelon L Street | 1587 | GT1 | 18.6 |  | GT | DFO | 42.3392 | -71.0353 | 2016 | 0 | 1587 |  |  | 1 | 3_1_Generator (generators) match on plant and gen IDs Step 1d: Modify IDs; remove leading letters
1282 | MA | Mystic | 1588 | 4 | 4 | 156 | Residual Oil | 42.3917 | -71.0667 | RET | 2021-05-31T00:00:00 | 2021 | 4 | 4 | [16 empty] | CAMD Unmatched | CAMD Unmatched
1283 | MA | Mystic | 1588 | 5 | 5 | 156 | Residual Oil | 42.3917 | -71.0667 | RET | 2021-05-31T00:00:00 | 2021 | 5 | 5 | [16 empty] | CAMD Unmatched | CAMD Unmatched
1284 | MA | Mystic | 1588 | 6 | 6 | 156 | Residual Oil | 42.3917 | -71.0667 | RET | 2021-05-31T00:00:00 | 2021 | 6 | 6 | [16 empty] | CAMD Unmatched | CAMD Unmatched
1285 | MA | Mystic | 1588 | 7 | 7 | 617 | Pipeline Natural Gas | 42.3917 | -71.0667 | RET | 2021-05-31T00:00:00 | 2021 | 7 | 7 | MA | Mystic Generating Station | 1588 | 7 | 617 | 7 | ST | RFO | 42.3908 | -71.0675 | 2021 | 0 | 1588 | 7 | 7 | 7 | 3_1_Generator (generators) match on plant and gen IDs Step 1a: Exact match | 6_1_EnviroAssoc (boilers and generators) match on plant, boiler, and gen IDs Step 2a: Exact match
1286 | MA | Mystic | 1588 | 81 | GT81 | 278.6 | Pipeline Natural Gas | 42.3917 | -71.0667 | RET | 2024-05-31T00:00:00 | 2024 | 81 | GT81 | MA | Mystic Generating Station | 1588 | GT81 | 278.6 |  | CT | NG | 42.3908 | -71.0675 | 0 | 0 | 1588 |  |  | GT81 | 3_1_Generator (generators) match on plant and gen IDs Step 1a: Exact match
1287 | MA | Mystic | 1588 | 81 | ST85 | 315 | Pipeline Natural Gas | 42.3917 | -71.0667 | RET | 2024-05-31T00:00:00 | 2024 | 81 | ST85 | MA | Mystic Generating Station | 1588 | ST85 | 315 | 81 | CA | NG | 42.3908 | -71.0675 | 0 | 0 | 1588 | 81 | ST85 | ST85 | 3_1_Generator (generators) match on plant and gen IDs Step 1a: Exact match | 6_1_EnviroAssoc (boilers and generators) match on plant, boiler, and gen IDs Step 2a: Exact match
1288 | MA | Mystic | 1588 | 82 | GT82 | 278.6 | Pipeline Natural Gas | 42.3917 | -71.0667 | RET | 2024-05-31T00:00:00 | 2024 | 82 | GT82 | MA | Mystic Generating Station | 1588 | GT82 | 278.6 |  | CT | NG | 42.3908 | -71.0675 | 0 | 0 | 1588 |  |  | GT82 | 3_1_Generator (generators) match on plant and gen IDs Step 1a: Exact match
1289 | MA | Mystic | 1588 | 82 | ST85 | 315 | Pipeline Natural Gas | 42.3917 | -71.0667 | RET | 2024-05-31T00:00:00 | 2024 | 82 | ST85 | MA | Mystic Generating Station | 1588 | ST85 | 315 | 82 | CA | NG | 42.3908 | -71.0675 | 0 | 0 | 1588 | 82 | ST85 | ST85 | 3_1_Generator (generators) match on plant and gen IDs Step 1a: Exact match | 6_1_EnviroAssoc (boilers and generators) match on plant, boiler, and gen IDs Step 2a: Exact match
1290 | MA | Mystic | 1588 | 93 | GT93 | 278.6 | Pipeline Natural Gas | 42.3917 | -71.0667 | RET | 2024-05-31T00:00:00 | 2024 | 93 | GT93 | MA | Mystic Generating Station | 1588 | GT93 | 278.6 |  | CT | NG | 42.3908 | -71.0675 | 0 | 0 | 1588 |  |  | GT93 | 3_1_Generator (generators) match on plant and gen IDs Step 1a: Exact match
1291 | MA | Mystic | 1588 | 93 | ST96 | 315 | Pipeline Natural Gas | 42.3917 | -71.0667 | RET | 2024-05-31T00:00:00 | 2024 | 93 | ST96 | MA | Mystic Generating Station | 1588 | ST96 | 315 | 93 | CA | NG | 42.3908 | -71.0675 | 0 | 0 | 1588 | 93 | ST96 | ST96 | 3_1_Generator (generators) match on plant and gen IDs Step 1a: Exact match | 6_1_EnviroAssoc (boilers and generators) match on plant, boiler, and gen IDs Step 2a: Exact match
1292 | MA | Mystic | 1588 | 94 | GT94 | 278.6 | Pipeline Natural Gas | 42.3917 | -71.0667 | RET | 2024-05-31T00:00:00 | 2024 | 94 | GT94 | MA | Mystic Generating Station | 1588 | GT94 | 278.6 |  | CT | NG | 42.3908 | -71.0675 | 0 | 0 | 1588 |  |  | GT94 | 3_1_Generator (generators) match on plant and gen IDs Step 1a: Exact match
1293 | MA | Mystic | 1588 | 94 | ST96 | 315 | Pipeline Natural Gas | 42.3917 | -71.0667 | RET | 2024-05-31T00:00:00 | 2024 | 94 | ST96 | MA | Mystic Generating Station | 1588 | ST96 | 315 | 94 | CA | NG | 42.3908 | -71.0675 | 0 | 0 | 1588 | 94 | ST96 | ST96 | 3_1_Generator (generators) match on plant and gen IDs Step 1a: Exact match | 6_1_EnviroAssoc (boilers and generators) match on plant, boiler, and gen IDs Step 2a: Exact match
1294 | MA | Mystic | 1588 | MJ-1 | GT1 | 14.2 | Diesel Oil | 42.3917 | -71.0667 | RET | 2021-05-31T00:00:00 | 2021 | MJ-1 | GT1 | MA | Mystic Generating Station | 1588 | GT1 | 14.2 |  | GT | DFO | 42.3908 | -71.0675 | 2021 | 0 | 1588 |  |  | GT1 | 3_1_Generator (generators) match on plant and gen IDs Step 1a: Exact match
1295 | MA | Medway Station | 1592 | J1T1 | GT1 | 45 | Diesel Oil | 42.1364 | -71.4478 | OPR | 1970-01-01T00:00:00 | 0 | J1T1 | GT1 | MA | Exelon Medway LLC | 1592 | GT1 | 45 |  | GT | DFO | 42.14 | -71.4464 | 0 | 0 | 1592 |  |  | GT1 | 3_1_Generator (generators) match on plant and gen IDs Step 1a: Exact match
1296 | MA | Medway Station | 1592 | J1T2 | GT1 | 45 | Diesel Oil | 42.1364 | -71.4478 | OPR | 1970-01-01T00:00:00 | 0 | J1T2 | GT1 | MA | Exelon Medway LLC | 1592 | GT1 | 45 |  | GT | DFO | 42.14 | -71.4464 | 0 | 0 | 1592 |  |  | GT1 | 3_1_Generator (generators) match on plant and gen IDs Step 1a: Exact match
1297 | MA | Medway Station | 1592 | J2T1 | GT2 | 45 | Diesel Oil | 42.1364 | -71.4478 | OPR | 1970-01-01T00:00:00 | 0 | J2T1 | GT2 | MA | Exelon Medway LLC | 1592 | GT2 | 45 |  | GT | DFO | 42.14 | -71.4464 | 0 | 0 | 1592 |  |  | GT2 | 3_1_Generator (generators) match on plant and gen IDs Step 1a: Exact match
1298 | MA | Medway Station | 1592 | J2T2 | GT2 | 45 | Diesel Oil | 42.1364 | -71.4478 | OPR | 1970-01-01T00:00:00 | 0 | J2T2 | GT2 | MA | Exelon Medway LLC | 1592 | GT2 | 45 |  | GT | DFO | 42.14 | -71.4464 | 0 | 0 | 1592 |  |  | GT2 | 3_1_Generator (generators) match on plant and gen IDs Step 1a: Exact match
1299 | MA | Medway Station | 1592 | J3T1 | GT3 | 45 | Diesel Oil | 42.1364 | -71.4478 | OPR | 1970-01-01T00:00:00 | 0 | J3T1 | GT3 | MA | Exelon Medway LLC | 1592 | GT3 | 45 |  | GT | DFO | 42.14 | -71.4464 | 0 | 0 | 1592 |  |  | GT3 | 3_1_Generator (generators) match on plant and gen IDs Step 1a: Exact match
1300 | MA | Medway Station | 1592 | J3T2 | GT3 | 45 | Diesel Oil | 42.1364 | -71.4478 | OPR | 1970-01-01T00:00:00 | 0 | J3T2 | GT3 | MA | Exelon Medway LLC | 1592 | GT3 | 45 |  | GT | DFO | 42.14 | -71.4464 | 0 | 0 | 1592 |  |  | GT3 | 3_1_Generator (generators) match on plant and gen IDs Step 1a: Exact match
1301 | MA | Blackstone | 1594 | 11 | 1 | 12.5 | Pipeline Natural Gas | 42.3636 | -71.1161 | OPR | 1963-01-01T00:00:00 | 0 | 11 | 1 | [16 empty] | Manual CAMD Excluded | Manual CAMD Excluded
1302 | MA | Blackstone | 1594 | 11 | 3 | 2.5 | Pipeline Natural Gas | 42.3636 | -71.1161 | OPR | 1963-01-01T00:00:00 | 0 | 11 | 3 | [16 empty] | Manual CAMD Excluded | Manual CAMD Excluded
1303 | MA | Blackstone | 1594 | 11 | 4 | 3.5 | Pipeline Natural Gas | 42.3636 | -71.1161 | OPR | 1963-01-01T00:00:00 | 0 | 11 | 4 | [16 empty] | Manual CAMD Excluded | Manual CAMD Excluded
1304 | MA | Blackstone | 1594 | 11 | 5 | 5 | Pipeline Natural Gas | 42.3636 | -71.1161 | OPR | 1963-01-01T00:00:00 | 0 | 11 | 5 | [16 empty] | Manual CAMD Excluded | Manual CAMD Excluded
1305 | MA | Blackstone | 1594 | 12 | 1 | 12.5 | Pipeline Natural Gas | 42.3636 | -71.1161 | OPR | 1963-01-01T00:00:00 | 0 | 12 | 1 | [16 empty] | Manual CAMD Excluded | Manual CAMD Excluded
1306 | MA | Blackstone | 1594 | 12 | 3 | 2.5 | Pipeline Natural Gas | 42.3636 | -71.1161 | OPR | 1963-01-01T00:00:00 | 0 | 12 | 3 | [16 empty] | Manual CAMD Excluded | Manual CAMD Excluded
1307 | MA | Blackstone | 1594 | 12 | 4 | 3.5 | Pipeline Natural Gas | 42.3636 | -71.1161 | OPR | 1963-01-01T00:00:00 | 0 | 12 | 4 | [16 empty] | Manual CAMD Excluded | Manual CAMD Excluded
1308 | MA | Blackstone | 1594 | 12 | 5 | 5 | Pipeline Natural Gas | 42.3636 | -71.1161 | OPR | 1963-01-01T00:00:00 | 0 | 12 | 5 | [16 empty] | Manual CAMD Excluded | Manual CAMD Excluded
1309 | MA | Kendall Green Energy LLC | 1595 | 1 |  |  |  | 42.3633 | -71.0792 | RET | 2011-12-31T00:00:00 | 2011 | 1 | [17 empty] | CAMD Unmatched | CAMD Unmatched
1310 | MA | Kendall Green Energy LLC | 1595 | 2 | 3 | 27.2 | Pipeline Natural Gas | 42.3633 | -71.0792 | OPR | 1949-06-01T00:00:00 | 0 | 2 | 3 | MA | Kendall Square Station | 1595 | 3 | 27.2 | 2 | CA | NG | 42.3633 | -71.0792 | 0 | 0 | 1595 | 2 | 3 | 3 | 3_1_Generator (generators) match on plant and gen IDs Step 1a: Exact match | 6_1_EnviroAssoc (boilers and generators) match on plant, boiler, and gen IDs Step 2a: Exact match
1311 | MA | Kendall Green Energy LLC | 1595 | 3 | 3 | 27.2 | Pipeline Natural Gas | 42.3633 | -71.0792 | OPR | 1954-11-01T00:00:00 | 0 | 3 | 3 | MA | Kendall Square Station | 1595 | 3 | 27.2 | 3 | CA | NG | 42.3633 | -71.0792 | 0 | 0 | 1595 | 3 | 3 | 3 | 3_1_Generator (generators) match on plant and gen IDs Step 1a: Exact match | 6_1_EnviroAssoc (boilers and generators) match on plant, boiler, and gen IDs Step 2a: Exact match
1312 | MA | Kendall Green Energy LLC | 1595 | 4 | 1 | 17.2 | Pipeline Natural Gas | 42.3633 | -71.0792 | OPR | 2002-08-08T00:00:00 | 0 | 4 | 1 | MA | Kendall Square Station | 1595 | 1 | 17.2 | 4 | CA | NG | 42.3633 | -71.0792 | 2018 | 0 | 1595 | 4 | 1 | 1 | 3_1_Generator (generators) match on plant and gen IDs Step 1a: Exact match | 6_1_EnviroAssoc (boilers and generators) match on plant, boiler, and gen IDs Step 2a: Exact match
1313 | MA | Kendall Green Energy LLC | 1595 | 4 | 2 | 23 | Pipeline Natural Gas | 42.3633 | -71.0792 | OPR | 2002-08-08T00:00:00 | 0 | 4 | 2 | MA | Kendall Square Station | 1595 | 2 | 23 | 4 | CA | NG | 42.3633 | -71.0792 | 2018 | 0 | 1595 | 4 | 2 | 2 | 3_1_Generator (generators) match on plant and gen IDs Step 1a: Exact match | 6_1_EnviroAssoc (boilers and generators) match on plant, boiler, and gen IDs Step 2a: Exact match
1314 | MA | Kendall Green Energy LLC | 1595 | 4 | 3 | 27.2 | Pipeline Natural Gas | 42.3633 | -71.0792 | OPR | 2002-08-08T00:00:00 | 0 | 4 | 3 | MA | Kendall Square Station | 1595 | 3 | 27.2 | 4 | CA | NG | 42.3633 | -71.0792 | 0 | 0 | 1595 | 4 | 3 | 3 | 3_1_Generator (generators) match on plant and gen IDs Step 1a: Exact match | 6_1_EnviroAssoc (boilers and generators) match on plant, boiler, and gen IDs Step 2a: Exact match
1315 | MA | Kendall Green Energy LLC | 1595 | 4 | GEN4 | 186.2 | Pipeline Natural Gas | 42.3633 | -71.0792 | OPR | 2002-08-08T00:00:00 | 0 | 4 | GEN4 | MA | Kendall Square Station | 1595 | GEN4 | 186.2 |  | CT | NG | 42.3633 | -71.0792 | 0 | 0 | 1595 |  |  | GEN4 | 3_1_Generator (generators) match on plant and gen IDs Step 1a: Exact match
1316 | MA | Kendall Green Energy LLC | 1595 | S6 | JET1 | 20 | Diesel Oil | 42.3633 | -71.0792 | OPR | 1970-03-01T00:00:00 | 0 | S6 | JET1 | MA | Kendall Square Station | 1595 | JET1 | 21.3 |  | GT | DFO | 42.3633 | -71.0792 | 0 | 0 | 1595 |  |  | JET1 | 3_1_Generator (generators) match on plant and gen IDs Step 1a: Exact match
1317 | MA | Canal Station | 1599 | 1 | 1 | 542.5 | Residual Oil | 41.7694 | -70.5097 | OPR | 1968-07-01T00:00:00 | 0 | 1 | 1 | MA | Canal | 1599 | 1 | 585 | 1 | ST | RFO | 41.7694 | -70.5097 | 0 | 0 | 1599 | 1 | 1 | 1 | 3_1_Generator (generators) match on plant and gen IDs Step 1a: Exact match | 6_1_EnviroAssoc (boilers and generators) match on plant, boiler, and gen IDs Step 2a: Exact match
1318 | MA | Canal Station | 1599 | 2 | 2 | 529.62 | Pipeline Natural Gas | 41.7694 | -70.5097 | OPR | 1976-02-01T00:00:00 | 0 | 2 | 2 | MA | Canal | 1599 | 2 | 580 | 2 | ST | RFO | 41.7694 | -70.5097 | 0 | 0 | 1599 | 2 | 2 | 2 | 3_1_Generator (generators) match on plant and gen IDs Step 1a: Exact match | 6_1_EnviroAssoc (boilers and generators) match on plant, boiler, and gen IDs Step 2a: Exact match
1319 | MA | Canal Station | 1599 | 3 | 3 | 330 | Pipeline Natural Gas | 41.7694 | -70.5097 | OPR | 2019-04-04T00:00:00 | 0 | 3 | 3 | MA | Canal | 1599 | 3 | 330 |  | GT | DFO | 41.7694 | -70.5097 | 0 | 0 | 1599 |  |  | 3 | 3_1_Generator (generators) match on plant and gen IDs Step 1a: Exact match
1320 | MA | Mount Tom | 1606 | 1 | 1 | 147 | Coal | 42.2814 | -72.6053 | RET | 2014-05-27T00:00:00 | 2014 | 1 | 1 | [16 empty] | CAMD Unmatched | CAMD Unmatched
1321 | MA | Somerset | 1613 | 11 | JET2 | 25 | Other Oil | 41.737 | -71.146 | RET | 2011-06-14T00:00:00 | 2011 | 11 | JET2 | [16 empty] | CAMD Unmatched | CAMD Unmatched
1322 | MA | Somerset | 1613 | 8 | 6 | 100 | Coal | 41.737 | -71.146 | RET | 2011-06-14T00:00:00 | 2011 | 8 | 6 | [16 empty] | CAMD Unmatched | CAMD Unmatched
1323 | MA | Brayton Point | 1619 | 1 | 1 | 241 | Coal | 41.7125 | -71.1914 | RET | 2017-06-01T00:00:00 | 2017 | 1 | 1 | [16 empty] | CAMD Unmatched | CAMD Unmatched
1324 | MA | Brayton Point | 1619 | 2 | 2 | 241 | Coal | 41.7125 | -71.1914 | RET | 2017-06-01T00:00:00 | 2017 | 2 | 2 | [16 empty] | CAMD Unmatched | CAMD Unmatched
1325 | MA | Brayton Point | 1619 | 3 | 3 | 642.6 | Coal | 41.7125 | -71.1914 | RET | 2017-06-01T00:00:00 | 2017 | 3 | 3 | [16 empty] | CAMD Unmatched | CAMD Unmatched
1326 | MA | Brayton Point | 1619 | 4 | 4 | 475.6 | Residual Oil | 41.7125 | -71.1914 | RET | 2017-06-01T00:00:00 | 2017 | 4 | 4 | [16 empty] | CAMD Unmatched | CAMD Unmatched
1327 | MA | Salem Harbor Station | 1626 | 1 | 1 | 81.9 | Coal | 42.5267 | -70.8792 | RET | 2014-05-31T00:00:00 | 2014 | 1 | 1 | MA | Salem Harbor | 1626 | 1 | 81.9 | 1 | ST | BIT | 42.5256 | -70.8772 | 2014 | 0 | 1626 | 1 | 1 | 1 | 3_1_Generator (generators) match on plant and gen IDs Step 1a: Exact match | 6_1_EnviroAssoc (boilers and generators) match on plant, boiler, and gen IDs Step 2a: Exact match
1328 | MA | Salem Harbor Station | 1626 | 2 | 2 | 82 | Coal | 42.5267 | -70.8792 | RET | 2014-05-31T00:00:00 | 2014 | 2 | 2 | MA | Salem Harbor | 1626 | 2 | 82 | 2 | ST | BIT | 42.5256 | -70.8772 | 2014 | 0 | 1626 | 2 | 2 | 2 | 3_1_Generator (generators) match on plant and gen IDs Step 1a: Exact match | 6_1_EnviroAssoc (boilers and generators) match on plant, boiler, and gen IDs Step 2a: Exact match
1329 | MA | Salem Harbor Station | 1626 | 3 | 3 | 165.8 | Coal | 42.5267 | -70.8792 | RET | 2014-05-31T00:00:00 | 2014 | 3 | 3 | MA | Salem Harbor | 1626 | 3 | 165.7 | 3 | ST | BIT | 42.5256 | -70.8772 | 2014 | 0 | 1626 | 3 | 3 | 3 | 3_1_Generator (generators) match on plant and gen IDs Step 1a: Exact match | 6_1_EnviroAssoc (boilers and generators) match on plant, boiler, and gen IDs Step 2a: Exact match
1330 | MA | Salem Harbor Station | 1626 | 4 | 4 | 475.6 | Residual Oil | 42.5267 | -70.8792 | RET | 2014-05-31T00:00:00 | 2014 | 4 | 4 | MA | Salem Harbor | 1626 | 4 | 475.5 | 4 | ST | RFO | 42.5256 | -70.8772 | 2014 | 0 | 1626 | 4 | 4 | 4 | 3_1_Generator (generators) match on plant and gen IDs Step 1a: Exact match | 6_1_EnviroAssoc (boilers and generators) match on plant, boiler, and gen IDs Step 2a: Exact match
1331 | MA | Doreen | 1631 | 10 | DORE | 21.1 | Diesel Oil | 42.4431 | -73.2061 | RET | 2022-06-01T00:00:00 | 2022 | 10 | DORE | [16 empty] | CAMD Unmatched | CAMD Unmatched
1332 | MA | West Springfield | 1642 | 10 | WS10 | 17 | Diesel Oil | 42.0956 | -72.5958 | RET | 2022-06-01T00:00:00 | 2022 | 10 | WS10 | [16 empty] | CAMD Unmatched | CAMD Unmatched
1333 | MA | West Springfield | 1642 | 3 | 3 | 112 | Residual Oil | 42.0956 | -72.5958 | RET | 2021-06-30T00:00:00 | 2021 | 3 | 3 | [16 empty] | CAMD Unmatched | CAMD Unmatched
1334 | MA | West Springfield | 1642 | CTG1 | GT-1 | 49 | Pipeline Natural Gas | 42.0956 | -72.5958 | RET | 2022-06-02T00:00:00 | 2022 | CTG1 | GT-1 | [16 empty] | CAMD Unmatched | CAMD Unmatched
1335 | MA | West Springfield | 1642 | CTG2 | GT-2 | 49 | Pipeline Natural Gas | 42.0956 | -72.5958 | RET | 2022-06-02T00:00:00 | 2022 | CTG2 | GT-2 | [16 empty] | CAMD Unmatched | CAMD Unmatched
1336 | MA | Woodland Road | 1643 | 10 | WOOD | 20.4 | Diesel Oil | 42.3362 | -73.2352 | RET | 2022-06-01T00:00:00 | 2022 | 10 | WOOD | [16 empty] | CAMD Unmatched | CAMD Unmatched
1337 | MA | Potter | 1660 | 3 | CC2 | 76 | Pipeline Natural Gas | 42.235 | -70.9672 | RET | 2024-01-01T00:00:00 | 2024 | 3 | CC2 | MA | Potter Station 2 | 1660 | CC2 | 76 |  | CT | NG | 42.235 | -70.9672 | 0 | 0 | 1660 |  |  | CC2 | 3_1_Generator (generators) match on plant and gen IDs Step 1a: Exact match
1338 | MA | Potter | 1660 | 3 | CC3 | 25 | Pipeline Natural Gas | 42.235 | -70.9672 | RET | 2024-01-01T00:00:00 | 2024 | 3 | CC3 | MA | Potter Station 2 | 1660 | CC3 | 25 |  | CA | NG | 42.235 | -70.9672 | 0 | 0 | 1660 |  |  | CC3 | 3_1_Generator (generators) match on plant and gen IDs Step 1a: Exact match
1339 | MA | Potter | 1660 | 4 | WAT1 | 58 | Pipeline Natural Gas | 42.235 | -70.9672 | OPR | 2009-04-28T00:00:00 | 0 | 4 | WAT1 | MA | Potter Station 2 | 1660 | WAT1 | 58 |  | GT | NG | 42.235 | -70.9672 | 0 | 0 | 1660 |  |  | WAT1 | 3_1_Generator (generators) match on plant and gen IDs Step 1a: Exact match
1340 | MA | Potter | 1660 | 5 | WAT2 | 58 | Pipeline Natural Gas | 42.235 | -70.9672 | OPR | 2009-04-21T00:00:00 | 0 | 5 | WAT2 | MA | Potter Station 2 | 1660 | WAT2 | 58 |  | GT | NG | 42.235 | -70.9672 | 0 | 0 | 1660 |  |  | WAT2 | 3_1_Generator (generators) match on plant and gen IDs Step 1a: Exact match
1341 | MA | Waters River | 1678 | 1 | 1 | 21.3 | Pipeline Natural Gas | 42.5428 | -70.9236 | OPR | 1970-12-15T00:00:00 | 0 | 1 | 1 | MA | Waters River | 1678 | 1 | 21.3 |  | GT | NG | 42.5429 | -70.9283 | 0 | 0 | 1678 |  |  | 1 | 3_1_Generator (generators) match on plant and gen IDs Step 1a: Exact match
1342 | MA | Waters River | 1678 | 2 | 2 | 49.9 | Pipeline Natural Gas | 42.5428 | -70.9236 | OPR | 1990-11-05T00:00:00 | 0 | 2 | 2 | MA | Waters River | 1678 | 2 | 43.6 |  | GT | NG | 42.5429 | -70.9283 | 0 | 0 | 1678 |  |  | 2 | 3_1_Generator (generators) match on plant and gen IDs Step 1a: Exact match
1343 | MA | Cleary Flood | 1682 | 8 | 8 | 28 | Residual Oil | 41.8653 | -71.1061 | RET | 2020-12-31T00:00:00 | 2020 | 8 | 8 | MA | Cleary Flood Hybrid | 1682 | 8 | 28.3 | 8 | ST | RFO | 41.8653 | -71.1061 | 2020 | 0 | 1682 | 8 | 8 | 8 | 3_1_Generator (generators) match on plant and gen IDs Step 1a: Exact match | 6_1_EnviroAssoc (boilers and generators) match on plant, boiler, and gen IDs Step 2a: Exact match
1344 | MA | Cleary Flood | 1682 | 9 | 9A | 23 | Pipeline Natural Gas | 41.8653 | -71.1061 | OPR | 1975-07-01T00:00:00 | 0 | 9 | 9A | MA | Cleary Flood Hybrid | 1682 | 9A | 23 |  | CT | NG | 41.8653 | -71.1061 | 0 | 0 | 1682 |  |  | 9A | 3_1_Generator (generators) match on plant and gen IDs Step 1a: Exact match
1345 | MA | Cleary Flood | 1682 | 9 | CA9 | 95 | Pipeline Natural Gas | 41.8653 | -71.1061 | OPR | 1975-07-01T00:00:00 | 0 | 9 | CA9 | MA | Cleary Flood Hybrid | 1682 | CA9 | 95 | 9 | CA | NG | 41.8653 | -71.1061 | 0 | 0 | 1682 | 9 | CA9 | CA9 | 3_1_Generator (generators) match on plant and gen IDs Step 1a: Exact match | 6_1_EnviroAssoc (boilers and generators) match on plant, boiler, and gen IDs Step 2a: Exact match
1346 | MI | B C Cobb | 1695 | 1 | 1 | 66 | Pipeline Natural Gas | 43.2542 | -86.2417 | RET | 2015-05-31T00:00:00 | 2015 | 1 | 1 | MI | B C Cobb | 1695 | 1 | 69 | 1 | ST | NG | 43.2588 | -86.2423 | 2015 | 0 | 1695 | 1 | 1 | 1 | 3_1_Generator (generators) match on plant and gen IDs Step 1a: Exact match | 6_1_EnviroAssoc (boilers and generators) match on plant, boiler, and gen IDs Step 2a: Exact match
1347 | MI | B C Cobb | 1695 | 2 | 2 | 66 | Pipeline Natural Gas | 43.2542 | -86.2417 | RET | 2015-05-31T00:00:00 | 2015 | 2 | 2 | MI | B C Cobb | 1695 | 2 | 69 | 2 | ST | NG | 43.2588 | -86.2423 | 2015 | 0 | 1695 | 2 | 2 | 2 | 3_1_Generator (generators) match on plant and gen IDs Step 1a: Exact match | 6_1_EnviroAssoc (boilers and generators) match on plant, boiler, and gen IDs Step 2a: Exact match
1348 | MI | B C Cobb | 1695 | 3 | 3 | 66 | Pipeline Natural Gas | 43.2542 | -86.2417 | RET | 2015-05-31T00:00:00 | 2015 | 3 | 3 | MI | B C Cobb | 1695 | 3 | 69 | 3 | ST | NG | 43.2588 | -86.2423 | 2015 | 0 | 1695 | 3 | 3 | 3 | 3_1_Generator (generators) match on plant and gen IDs Step 1a: Exact match | 6_1_EnviroAssoc (boilers and generators) match on plant, boiler, and gen IDs Step 2a: Exact match
1349 | MI | B C Cobb | 1695 | 4 | 4 | 156.3 | Coal | 43.2542 | -86.2417 | RET | 2016-04-15T00:00:00 | 2016 | 4 | 4 | MI | B C Cobb | 1695 | 4 | 156.3 | 4 | ST | SUB | 43.2588 | -86.2423 | 2016 | 0 | 1695 | 4 | 4 | 4 | 3_1_Generator (generators) match on plant and gen IDs Step 1a: Exact match | 6_1_EnviroAssoc (boilers and generators) match on plant, boiler, and gen IDs Step 2a: Exact match
1350 | MI | B C Cobb | 1695 | 5 | 5 | 156.3 | Coal | 43.2542 | -86.2417 | RET | 2016-04-15T00:00:00 | 2016 | 5 | 5 | MI | B C Cobb | 1695 | 5 | 156.3 | 5 | ST | SUB | 43.2588 | -86.2423 | 2016 | 0 | 1695 | 5 | 5 | 5 | 3_1_Generator (generators) match on plant and gen IDs Step 1a: Exact match | 6_1_EnviroAssoc (boilers and generators) match on plant, boiler, and gen IDs Step 2a: Exact match
1351 | MI | Dan E Karn | 1702 | 1 | 1 | 265 | Coal | 43.6425 | -83.8431 | RET | 2023-06-01T00:00:00 | 2023 | 1 | 1 | MI | Dan E Karn | 1702 | 1A | 136 | 1 | ST | SUB | 43.645 | -83.8401 | 2023 | 0 | 1702 |  |  |  | Manual Match | Manual Match
1352 | MI | Dan E Karn | 1702 | 1 | 1 | 265 | Coal | 43.6425 | -83.8431 | RET | 2023-06-01T00:00:00 | 2023 | 1 | 1 | MI | Dan E Karn | 1702 | 1B | 136 | 1 | ST | SUB | 43.645 | -83.8401 | 2023 | 0 | 1702 |  |  |  | Manual Match | Manual Match
1353 | MI | Dan E Karn | 1702 | 2 | 2 | 265 | Coal | 43.6425 | -83.8431 | RET | 2023-06-01T00:00:00 | 2023 | 2 | 2 | MI | Dan E Karn | 1702 | 2A | 136 | 2 | ST | SUB | 43.645 | -83.8401 | 2023 | 0 | 1702 |  |  |  | Manual Match | Manual Match
1354 | MI | Dan E Karn | 1702 | 2 | 2 | 265 | Coal | 43.6425 | -83.8431 | RET | 2023-06-01T00:00:00 | 2023 | 2 | 2 | MI | Dan E Karn | 1702 | 2B | 136 | 2 | ST | SUB | 43.645 | -83.8401 | 2023 | 0 | 1702 |  |  |  | Manual Match | Manual Match
1355 | MI | Dan E Karn | 1702 | 3 | 3 | 605 | Pipeline Natural Gas | 43.6425 | -83.8431 | OPR | 1974-01-01T00:00:00 | 0 | 3 | 3 | MI | Dan E Karn | 1702 | 3 | 692.5 | 3 | ST | NG | 43.645 | -83.8401 | 0 | 0 | 1702 | 3 | 3 | 3 | 3_1_Generator (generators) match on plant and gen IDs Step 1a: Exact match | 6_1_EnviroAssoc (boilers and generators) match on plant, boiler, and gen IDs Step 2a: Exact match
1356 | MI | Dan E Karn | 1702 | 4 | 4 | 626.3 | Pipeline Natural Gas | 43.6425 | -83.8431 | OPR | 1977-01-01T00:00:00 | 0 | 4 | 4 | MI | Dan E Karn | 1702 | 4 | 709.8 | 4 | ST | NG | 43.645 | -83.8401 | 0 | 0 | 1702 | 4 | 4 | 4 | 3_1_Generator (generators) match on plant and gen IDs Step 1a: Exact match | 6_1_EnviroAssoc (boilers and generators) match on plant, boiler, and gen IDs Step 2a: Exact match
1357 | MI | Dan E Karn | 1702 | A |  |  | Pipeline Natural Gas | 43.6425 | -83.8431 | OPR | 1975-06-11T00:00:00 | 0 | A | [17 empty] | CAMD Unmatched | CAMD Unmatched
1358 | MI | Dan E Karn | 1702 | B |  |  | Pipeline Natural Gas | 43.6425 | -83.8431 | OPR | 1975-06-13T00:00:00 | 0 | B | [17 empty] | CAMD Unmatched | CAMD Unmatched
1359 | MI | J H Campbell | 1710 | 1 | 1 | 265 | Coal | 42.9103 | -86.2036 | OPR | 1962-08-01T00:00:00 | 0 | 1 | 1 | MI | J H Campbell | 1710 | 1 | 265.2 | 1 | ST | SUB | 42.9103 | -86.2007 | 0 | 0 | 1710 | 1 | 1 | 1 | 3_1_Generator (generators) match on plant and gen IDs Step 1a: Exact match | 6_1_EnviroAssoc (boilers and generators) match on plant, boiler, and gen IDs Step 2a: Exact match
1360 | MI | J H Campbell | 1710 | 2 | 2 | 385 | Coal | 42.9103 | -86.2036 | OPR | 1967-05-01T00:00:00 | 0 | 2 | 2 | MI | J H Campbell | 1710 | 2 | 378.8 | 2 | ST | SUB | 42.9103 | -86.2007 | 0 | 0 | 1710 | 2 | 2 | 2 | 3_1_Generator (generators) match on plant and gen IDs Step 1a: Exact match | 6_1_EnviroAssoc (boilers and generators) match on plant, boiler, and gen IDs Step 2a: Exact match
1361 | MI | J H Campbell | 1710 | 3 | 3 | 871 | Coal | 42.9103 | -86.2036 | OPR | 1980-06-01T00:00:00 | 0 | 3 | 3 | MI | J H Campbell | 1710 | 3 | 916.8 | 3 | ST | SUB | 42.9103 | -86.2007 | 0 | 0 | 1710 | 3 | 3 | 3 | 3_1_Generator (generators) match on plant and gen IDs Step 1a: Exact match | 6_1_EnviroAssoc (boilers and generators) match on plant, boiler, and gen IDs Step 2a: Exact match
1362 | MI | Thetford | 1719 | 1 | 1 | 37.3 | Pipeline Natural Gas | 43.1568 | -83.6285 | RET | 2015-05-31T00:00:00 | 2015 | 1 | 1 | MI | Thetford | 1719 | 1 | 33.6 |  | GT | NG | 43.1567 | -83.6286 | 2015 | 0 | 1719 |  |  | 1 | 3_1_Generator (generators) match on plant and gen IDs Step 1a: Exact match
1363 | MI | Thetford | 1719 | 2 | 2 | 37.3 | Pipeline Natural Gas | 43.1568 | -83.6285 | RET | 2019-06-01T00:00:00 | 2019 | 2 | 2 | MI | Thetford | 1719 | 2 | 33.6 |  | GT | NG | 43.1567 | -83.6286 | 2018 | 0 | 1719 |  |  | 2 | 3_1_Generator (generators) match on plant and gen IDs Step 1a: Exact match
1364 | MI | Thetford | 1719 | 3 | 3 | 37.3 | Pipeline Natural Gas | 43.1568 | -83.6285 | RET | 2018-04-01T00:00:00 | 2018 | 3 | 3 | MI | Thetford | 1719 | 3 | 33.6 |  | GT | NG | 43.1567 | -83.6286 | 2018 | 0 | 1719 |  |  | 3 | 3_1_Generator (generators) match on plant and gen IDs Step 1a: Exact match
1365 | MI | Thetford | 1719 | 4 | 4 | 37.3 | Pipeline Natural Gas | 43.1568 | -83.6285 | RET | 2019-06-01T00:00:00 | 2019 | 4 | 4 | MI | Thetford | 1719 | 4 | 33.6 |  | GT | NG | 43.1567 | -83.6286 | 2018 | 0 | 1719 |  |  | 4 | 3_1_Generator (generators) match on plant and gen IDs Step 1a: Exact match
1366 | MI | J C Weadock | 1720 | 7 | 7 | 156.3 | Coal | 43.6425 | -83.8431 | RET | 2016-04-15T00:00:00 | 2016 | 7 | 7 | MI | J C Weadock | 1720 | 7 | 156.3 | 7 | ST | SUB | 43.6399 | -83.8447 | 2016 | 0 | 1720 | 7 | 7 | 7 | 3_1_Generator (generators) match on plant and gen IDs Step 1a: Exact match | 6_1_EnviroAssoc (boilers and generators) match on plant, boiler, and gen IDs Step 2a: Exact match
1367 | MI | J C Weadock | 1720 | 8 | 8 | 156.3 | Coal | 43.6425 | -83.8431 | RET | 2016-04-15T00:00:00 | 2016 | 8 | 8 | MI | J C Weadock | 1720 | 8 | 156.3 | 8 | ST | SUB | 43.6399 | -83.8447 | 2016 | 0 | 1720 | 8 | 8 | 8 | 3_1_Generator (generators) match on plant and gen IDs Step 1a: Exact match | 6_1_EnviroAssoc (boilers and generators) match on plant, boiler, and gen IDs Step 2a: Exact match
1368 | MI | J R Whiting | 1723 | 1 | 1 | 100 | Coal | 41.7917 | -83.4486 | RET | 2016-04-15T00:00:00 | 2016 | 1 | 1 | MI | J R Whiting | 1723 | 1 | 106.3 | 1 | ST | SUB | 41.7921 | -83.4495 | 2016 | 0 | 1723 | 1 | 1 | 1 | 3_1_Generator (generators) match on plant and gen IDs Step 1a: Exact match | 6_1_EnviroAssoc (boilers and generators) match on plant, boiler, and gen IDs Step 2a: Exact match
1369 | MI | J R Whiting | 1723 | 2 | 2 | 100 | Coal | 41.7917 | -83.4486 | RET | 2016-04-15T00:00:00 | 2016 | 2 | 2 | MI | J R Whiting | 1723 | 2 | 106.3 | 2 | ST | SUB | 41.7921 | -83.4495 | 2016 | 0 | 1723 | 2 | 2 | 2 | 3_1_Generator (generators) match on plant and gen IDs Step 1a: Exact match | 6_1_EnviroAssoc (boilers and generators) match on plant, boiler, and gen IDs Step 2a: Exact match
1370 | MI | J R Whiting | 1723 | 3 | 3 | 125 | Coal | 41.7917 | -83.4486 | RET | 2016-04-15T00:00:00 | 2016 | 3 | 3 | MI | J R Whiting | 1723 | 3 | 132.8 | 3 | ST | SUB | 41.7921 | -83.4495 | 2016 | 0 | 1723 | 3 | 3 | 3 | 3_1_Generator (generators) match on plant and gen IDs Step 1a: Exact match | 6_1_EnviroAssoc (boilers and generators) match on plant, boiler, and gen IDs Step 2a: Exact match
1371 | MI | Conners Creek | 1726 | 15 | 15 | 135 | Pipeline Natural Gas | 42.3597 | -82.9611 | RET | 2013-03-31T00:00:00 | 2013 | 15 | 15 | MI | Conners Creek | 1726 | 15 | 135 | 15 | ST | NG | 42.3592 | -82.9597 | 2013 | 0 | 1726 | 15 | 15 | 15 | 3_1_Generator (generators) match on plant and gen IDs Step 1a: Exact match | 6_1_EnviroAssoc (boilers and generators) match on plant, boiler, and gen IDs Step 2a: Exact match
1372 | MI | Conners Creek | 1726 | 15 | 16 | 135 | Pipeline Natural Gas | 42.3597 | -82.9611 | RET | 2013-03-31T00:00:00 | 2013 | 15 | 16 | MI | Conners Creek | 1726 | 16 | 135 | 15 | ST | NG | 42.3592 | -82.9597 | 2013 | 0 | 1726 | 15 | 16 | 16 | 3_1_Generator (generators) match on plant and gen IDs Step 1a: Exact match | 6_1_EnviroAssoc (boilers and generators) match on plant, boiler, and gen IDs Step 2a: Exact match
1373 | MI | Conners Creek | 1726 | 16 | 15 | 135 | Pipeline Natural Gas | 42.3597 | -82.9611 | RET | 2013-03-31T00:00:00 | 2013 | 16 | 15 | MI | Conners Creek | 1726 | 15 | 135 | 16 | ST | NG | 42.3592 | -82.9597 | 2013 | 0 | 1726 | 16 | 15 | 15 | 3_1_Generator (generators) match on plant and gen IDs Step 1a: Exact match | 6_1_EnviroAssoc (boilers and generators) match on plant, boiler, and gen IDs Step 2a: Exact match
1374 | MI | Conners Creek | 1726 | 16 | 16 | 135 | Pipeline Natural Gas | 42.3597 | -82.9611 | RET | 2013-03-31T00:00:00 | 2013 | 16 | 16 | MI | Conners Creek | 1726 | 16 | 135 | 16 | ST | NG | 42.3592 | -82.9597 | 2013 | 0 | 1726 | 16 | 16 | 16 | 3_1_Generator (generators) match on plant and gen IDs Step 1a: Exact match | 6_1_EnviroAssoc (boilers and generators) match on plant, boiler, and gen IDs Step 2a: Exact match
1375 | MI | Conners Creek | 1726 | 17 | 15 | 135 | Pipeline Natural Gas | 42.3597 | -82.9611 | RET | 2013-03-31T00:00:00 | 2013 | 17 | 15 | MI | Conners Creek | 1726 | 15 | 135 | 17 | ST | NG | 42.3592 | -82.9597 | 2013 | 0 | 1726 | 17 | 15 | 15 | 3_1_Generator (generators) match on plant and gen IDs Step 1a: Exact match | 6_1_EnviroAssoc (boilers and generators) match on plant, boiler, and gen IDs Step 2a: Exact match
1376 | MI | Conners Creek | 1726 | 17 | 16 | 135 | Pipeline Natural Gas | 42.3597 | -82.9611 | RET | 2013-03-31T00:00:00 | 2013 | 17 | 16 | MI | Conners Creek | 1726 | 16 | 135 | 17 | ST | NG | 42.3592 | -82.9597 | 2013 | 0 | 1726 | 17 | 16 | 16 | 3_1_Generator (generators) match on plant and gen IDs Step 1a: Exact match | 6_1_EnviroAssoc (boilers and generators) match on plant, boiler, and gen IDs Step 2a: Exact match
1377 | MI | Conners Creek | 1726 | 18 | 15 | 135 | Pipeline Natural Gas | 42.3597 | -82.9611 | RET | 2013-03-31T00:00:00 | 2013 | 18 | 15 | MI | Conners Creek | 1726 | 15 | 135 | 18 | ST | NG | 42.3592 | -82.9597 | 2013 | 0 | 1726 | 18 | 15 | 15 | 3_1_Generator (generators) match on plant and gen IDs Step 1a: Exact match | 6_1_EnviroAssoc (boilers and generators) match on plant, boiler, and gen IDs Step 2a: Exact match
1378 | MI | Conners Creek | 1726 | 18 | 16 | 135 | Pipeline Natural Gas | 42.3597 | -82.9611 | RET | 2013-03-31T00:00:00 | 2013 | 18 | 16 | MI | Conners Creek | 1726 | 16 | 135 | 18 | ST | NG | 42.3592 | -82.9597 | 2013 | 0 | 1726 | 18 | 16 | 16 | 3_1_Generator (generators) match on plant and gen IDs Step 1a: Exact match | 6_1_EnviroAssoc (boilers and generators) match on plant, boiler, and gen IDs Step 2a: Exact match
1379 | MI | Delray | 1728 | CTG111 | 11-1 | 76 | Pipeline Natural Gas | 42.2947 | -83.1019 | OPR | 1999-09-03T00:00:00 | 0 | CTG111 | 11-1 | MI | Delray | 1728 | 11-1 | 71.1 |  | GT | NG | 42.2947 | -83.1019 | 0 | 0 | 1728 |  |  | 11-1 | 3_1_Generator (generators) match on plant and gen IDs Step 1a: Exact match
1380 | MI | Delray | 1728 | CTG121 | 12-1 | 76 | Pipeline Natural Gas | 42.2947 | -83.1019 | OPR | 1999-12-14T00:00:00 | 0 | CTG121 | 12-1 | MI | Delray | 1728 | 12-1 | 71.1 |  | GT | NG | 42.2947 | -83.1019 | 0 | 0 | 1728 |  |  | 12-1 | 3_1_Generator (generators) match on plant and gen IDs Step 1a: Exact match
1381 | MI | Hancock Peakers | 1730 | CTG121 | 5 | 41.9 | Pipeline Natural Gas | 42.5497 | -83.4425 | OPR | 1970-05-21T00:00:00 | 0 | CTG121 | 5 | MI | Hancock | 1730 | 5 | 41.8 |  | GT | NG | 42.5497 | -83.4425 | 0 | 0 | 1730 |  |  | 5 | 3_1_Generator (generators) match on plant and gen IDs Step 1a: Exact match
1382 | MI | Hancock Peakers | 1730 | CTG122 | 6 | 41.9 | Pipeline Natural Gas | 42.5497 | -83.4425 | OPR | 1966-04-30T00:00:00 | 0 | CTG122 | 6 | MI | Hancock | 1730 | 6 | 41.8 |  | GT | NG | 42.5497 | -83.4425 | 0 | 0 | 1730 |  |  | 6 | 3_1_Generator (generators) match on plant and gen IDs Step 1a: Exact match
1383 | MI | Harbor Beach | 1731 | 1 | 1 | 121 | Coal | 43.8519 | -82.6436 | RET | 2015-01-01T00:00:00 | 2015 | 1 | 1 | MI | Harbor Beach | 1731 | 1 | 121 | 1 | ST | BIT | 43.8519 | -82.6436 | 2013 | 0 | 1731 | 1 | 1 | 1 | 3_1_Generator (generators) match on plant and gen IDs Step 1a: Exact match | 6_1_EnviroAssoc (boilers and generators) match on plant, boiler, and gen IDs Step 2a: Exact match
1384 | MI | Marysville | 1732 | 10 | 6 | 50 | Coal | 42.9258 | -82.4606 | RET | 2011-12-31T00:00:00 | 2011 | 10 | 6 | [16 empty] | CAMD Unmatched | CAMD Unmatched
1385 | MI | Marysville | 1732 | 10 | 7 | 75 | Coal | 42.9258 | -82.4606 | RET | 2011-12-31T00:00:00 | 2011 | 10 | 7 | MI | Marysville | 1732 | 7 | 75 | 10 | ST | BIT | 42.9256 | -82.4606 | 2011 | 0 | 1732 | 10 | 7 | 7 | 3_1_Generator (generators) match on plant and gen IDs Step 1a: Exact match | 6_1_EnviroAssoc (boilers and generators) match on plant, boiler, and gen IDs Step 2a: Exact match
1386 | MI | Marysville | 1732 | 10 | 8 | 75 | Coal | 42.9258 | -82.4606 | RET | 2011-12-31T00:00:00 | 2011 | 10 | 8 | MI | Marysville | 1732 | 8 | 75 | 10 | ST | BIT | 42.9256 | -82.4606 | 2011 | 0 | 1732 | 10 | 8 | 8 | 3_1_Generator (generators) match on plant and gen IDs Step 1a: Exact match | 6_1_EnviroAssoc (boilers and generators) match on plant, boiler, and gen IDs Step 2a: Exact match
1387 | MI | Marysville | 1732 | 11 | 6 | 50 | Coal | 42.9258 | -82.4606 | RET | 2011-12-31T00:00:00 | 2011 | 11 | 6 | [16 empty] | CAMD Unmatched | CAMD Unmatched
1388 | MI | Marysville | 1732 | 11 | 7 | 75 | Coal | 42.9258 | -82.4606 | RET | 2011-12-31T00:00:00 | 2011 | 11 | 7 | MI | Marysville | 1732 | 7 | 75 | 11 | ST | BIT | 42.9256 | -82.4606 | 2011 | 0 | 1732 | 11 | 7 | 7 | 3_1_Generator (generators) match on plant and gen IDs Step 1a: Exact match | 6_1_EnviroAssoc (boilers and generators) match on plant, boiler, and gen IDs Step 2a: Exact match
1389 | MI | Marysville | 1732 | 11 | 8 | 75 | Coal | 42.9258 | -82.4606 | RET | 2011-12-31T00:00:00 | 2011 | 11 | 8 | MI | Marysville | 1732 | 8 | 75 | 11 | ST | BIT | 42.9256 | -82.4606 | 2011 | 0 | 1732 | 11 | 8 | 8 | 3_1_Generator (generators) match on plant and gen IDs Step 1a: Exact match | 6_1_EnviroAssoc (boilers and generators) match on plant, boiler, and gen IDs Step 2a: Exact match
1390 | MI | Marysville | 1732 | 12 | 6 | 50 | Coal | 42.9258 | -82.4606 | RET | 2011-12-31T00:00:00 | 2011 | 12 | 6 | [16 empty] | CAMD Unmatched | CAMD Unmatched
1391 | MI | Marysville | 1732 | 12 | 7 | 75 | Coal | 42.9258 | -82.4606 | RET | 2011-12-31T00:00:00 | 2011 | 12 | 7 | MI | Marysville | 1732 | 7 | 75 | 12 | ST | BIT | 42.9256 | -82.4606 | 2011 | 0 | 1732 | 12 | 7 | 7 | 3_1_Generator (generators) match on plant and gen IDs Step 1a: Exact match | 6_1_EnviroAssoc (boilers and generators) match on plant, boiler, and gen IDs Step 2a: Exact match
1392 | MI | Marysville | 1732 | 12 | 8 | 75 | Coal | 42.9258 | -82.4606 | RET | 2011-12-31T00:00:00 | 2011 | 12 | 8 | MI | Marysville | 1732 | 8 | 75 | 12 | ST | BIT | 42.9256 | -82.4606 | 2011 | 0 | 1732 | 12 | 8 | 8 | 3_1_Generator (generators) match on plant and gen IDs Step 1a: Exact match | 6_1_EnviroAssoc (boilers and generators) match on plant, boiler, and gen IDs Step 2a: Exact match
1393 | MI | Marysville | 1732 | 9 | 6 | 50 | Coal | 42.9258 | -82.4606 | RET | 2011-12-31T00:00:00 | 2011 | 9 | 6 | [16 empty] | CAMD Unmatched | CAMD Unmatched
1394 | MI | Marysville | 1732 | 9 | 7 | 75 | Coal | 42.9258 | -82.4606 | RET | 2011-12-31T00:00:00 | 2011 | 9 | 7 | MI | Marysville | 1732 | 7 | 75 | 9 | ST | BIT | 42.9256 | -82.4606 | 2011 | 0 | 1732 | 9 | 7 | 7 | 3_1_Generator (generators) match on plant and gen IDs Step 1a: Exact match | 6_1_EnviroAssoc (boilers and generators) match on plant, boiler, and gen IDs Step 2a: Exact match
1395 | MI | Marysville | 1732 | 9 | 8 | 75 | Coal | 42.9258 | -82.4606 | RET | 2011-12-31T00:00:00 | 2011 | 9 | 8 | MI | Marysville | 1732 | 8 | 75 | 9 | ST | BIT | 42.9256 | -82.4606 | 2011 | 0 | 1732 | 9 | 8 | 8 | 3_1_Generator (generators) match on plant and gen IDs Step 1a: Exact match | 6_1_EnviroAssoc (boilers and generators) match on plant, boiler, and gen IDs Step 2a: Exact match
1396 | MI | Monroe | 1733 | 1 | 1 | 817.2 | Coal | 41.8917 | -83.3461 | OPR | 1971-03-01T00:00:00 | 0 | 1 | 1 | MI | Monroe (MI) | 1733 | 1 | 817.2 | 1 | ST | SUB | 41.8906 | -83.3464 | 0 | 0 | 1733 | 1 | 1 | 1 | 3_1_Generator (generators) match on plant and gen IDs Step 1a: Exact match | 6_1_EnviroAssoc (boilers and generators) match on plant, boiler, and gen IDs Step 2a: Exact match
1397 | MI | Monroe | 1733 | 2 | 2 | 822.6 | Coal | 41.8917 | -83.3461 | OPR | 1972-12-01T00:00:00 | 0 | 2 | 2 | MI | Monroe (MI) | 1733 | 2 | 822.6 | 2 | ST | SUB | 41.8906 | -83.3464 | 0 | 0 | 1733 | 2 | 2 | 2 | 3_1_Generator (generators) match on plant and gen IDs Step 1a: Exact match | 6_1_EnviroAssoc (boilers and generators) match on plant, boiler, and gen IDs Step 2a: Exact match
1398 | MI | Monroe | 1733 | 3 | 3 | 822.6 | Coal | 41.8917 | -83.3461 | OPR | 1973-02-01T00:00:00 | 0 | 3 | 3 | MI | Monroe (MI) | 1733 | 3 | 822.6 | 3 | ST | SUB | 41.8906 | -83.3464 | 0 | 0 | 1733 | 3 | 3 | 3 | 3_1_Generator (generators) match on plant and gen IDs Step 1a: Exact match | 6_1_EnviroAssoc (boilers and generators) match on plant, boiler, and gen IDs Step 2a: Exact match
1399 | MI | Monroe | 1733 | 4 | 4 | 817.2 | Coal | 41.8917 | -83.3461 | OPR | 1974-02-01T00:00:00 | 0 | 4 | 4 | MI | Monroe (MI) | 1733 | 4 | 817.2 | 4 | ST | SUB | 41.8906 | -83.3464 | 0 | 0 | 1733 | 4 | 4 | 4 | 3_1_Generator (generators) match on plant and gen IDs Step 1a: Exact match | 6_1_EnviroAssoc (boilers and generators) match on plant, boiler, and gen IDs Step 2a: Exact match
1400 | MI | River Rouge | 1740 | 1 | 1 | 282.6 | Pipeline Natural Gas | 42.2733 | -83.1131 | RET | 2021-06-07T00:00:00 | 2021 | 1 | 1 | MI | River Rouge | 1740 | 1 | 282.6 | 1 | ST | NG | 42.2739 | -83.1119 | 2016 | 0 | 1740 | 1 | 1 | 1 | 3_1_Generator (generators) match on plant and gen IDs Step 1a: Exact match | 6_1_EnviroAssoc (boilers and generators) match on plant, boiler, and gen IDs Step 2a: Exact match
1401 | MI | River Rouge | 1740 | 2 | 2 | 292.5 | Coal | 42.2733 | -83.1131 | RET | 2016-04-16T00:00:00 | 2016 | 2 | 2 | MI | River Rouge | 1740 | 2 | 292.5 | 2 | ST | SUB | 42.2739 | -83.1119 | 2016 | 0 | 1740 | 2 | 2 | 2 | 3_1_Generator (generators) match on plant and gen IDs Step 1a: Exact match | 6_1_EnviroAssoc (boilers and generators) match on plant, boiler, and gen IDs Step 2a: Exact match
1402 | MI | River Rouge | 1740 | 3 | 3 | 358.1 | Process Gas | 42.2733 | -83.1131 | RET | 2021-06-01T00:00:00 | 2021 | 3 | 3 | MI | River Rouge | 1740 | 3 | 358.1 | 3 | ST | SUB | 42.2739 | -83.1119 | 2021 | 0 | 1740 | 3 | 3 | 3 | 3_1_Generator (generators) match on plant and gen IDs Step 1a: Exact match | 6_1_EnviroAssoc (boilers and generators) match on plant, boiler, and gen IDs Step 2a: Exact match
1403 | MI | St. Clair | 1743 | 1 | 1 | 168.8 | Coal | 42.7642 | -82.4719 | RET | 2019-03-27T00:00:00 | 2019 | 1 | 1 | MI | St Clair | 1743 | 1 | 168.7 | 1 | ST | RC | 42.7642 | -82.4719 | 2019 | 0 | 1743 | 1 | 1 | 1 | 3_1_Generator (generators) match on plant and gen IDs Step 1a: Exact match | 6_1_EnviroAssoc (boilers and generators) match on plant, boiler, and gen IDs Step 2a: Exact match
1404 | MI | St. Clair | 1743 | 2 | 2 | 156.3 | Coal | 42.7642 | -82.4719 | RET | 2022-05-31T00:00:00 | 2022 | 2 | 2 | MI | St Clair | 1743 | 2 | 156.2 | 2 | ST | RC | 42.7642 | -82.4719 | 2022 | 0 | 1743 | 2 | 2 | 2 | 3_1_Generator (generators) match on plant and gen IDs Step 1a: Exact match | 6_1_EnviroAssoc (boilers and generators) match on plant, boiler, and gen IDs Step 2a: Exact match
1405 | MI | St. Clair | 1743 | 3 | 3 | 156.3 | Coal | 42.7642 | -82.4719 | RET | 2022-05-31T00:00:00 | 2022 | 3 | 3 | MI | St Clair | 1743 | 3 | 156.2 | 3 | ST | RC | 42.7642 | -82.4719 | 2022 | 0 | 1743 | 3 | 3 | 3 | 3_1_Generator (generators) match on plant and gen IDs Step 1a: Exact match | 6_1_EnviroAssoc (boilers and generators) match on plant, boiler, and gen IDs Step 2a: Exact match
1406 | MI | St. Clair | 1743 | 4 | 4 | 168.8 | Coal | 42.7642 | -82.4719 | RET | 2017-11-13T00:00:00 | 2017 | 4 | 4 | MI | St Clair | 1743 | 4 | 168.7 | 4 | ST | RC | 42.7642 | -82.4719 | 2017 | 0 | 1743 | 4 | 4 | 4 | 3_1_Generator (generators) match on plant and gen IDs Step 1a: Exact match | 6_1_EnviroAssoc (boilers and generators) match on plant, boiler, and gen IDs Step 2a: Exact match
1407 | MI | St. Clair | 1743 | 6 | 6 | 352.8 | Coal | 42.7642 | -82.4719 | RET | 2022-05-31T00:00:00 | 2022 | 6 | 6 | MI | St Clair | 1743 | 6 | 352.7 | 6 | ST | RC | 42.7642 | -82.4719 | 2022 | 0 | 1743 | 6 | 6 | 6 | 3_1_Generator (generators) match on plant and gen IDs Step 1a: Exact match | 6_1_EnviroAssoc (boilers and generators) match on plant, boiler, and gen IDs Step 2a: Exact match
1408 | MI | St. Clair | 1743 | 7 | 7 | 544.5 | Coal | 42.7642 | -82.4719 | RET | 2022-05-31T00:00:00 | 2022 | 7 | 7 | MI | St Clair | 1743 | 7 | 544.5 | 7 | ST | RC | 42.7642 | -82.4719 | 2022 | 0 | 1743 | 7 | 7 | 7 | 3_1_Generator (generators) match on plant and gen IDs Step 1a: Exact match | 6_1_EnviroAssoc (boilers and generators) match on plant, boiler, and gen IDs Step 2a: Exact match
1409 | MI | Trenton Channel | 1745 | 16 | 7 | 120 | Coal | 42.1236 | -83.1811 | RET | 2016-04-16T00:00:00 | 2016 | 16 | 7 | MI | Trenton Channel | 1745 | 7 | 120 | 16 | ST | SUB | 42.1217 | -83.1808 | 2016 | 0 | 1745 | 16 | 7 | 7 | 3_1_Generator (generators) match on plant and gen IDs Step 1a: Exact match | 6_1_EnviroAssoc (boilers and generators) match on plant, boiler, and gen IDs Step 2a: Exact match
1410 | MI | Trenton Channel | 1745 | 16 | 8 | 120 | Coal | 42.1236 | -83.1811 | RET | 2016-04-16T00:00:00 | 2016 | 16 | 8 | MI | Trenton Channel | 1745 | 8 | 120 | 16 | ST | SUB | 42.1217 | -83.1808 | 2015 | 0 | 1745 | 16 | 8 | 8 | 3_1_Generator (generators) match on plant and gen IDs Step 1a: Exact match | 6_1_EnviroAssoc (boilers and generators) match on plant, boiler, and gen IDs Step 2a: Exact match
1411 | MI | Trenton Channel | 1745 | 17 | 7 | 120 | Coal | 42.1236 | -83.1811 | RET | 2016-04-16T00:00:00 | 2016 | 17 | 7 | MI | Trenton Channel | 1745 | 7 | 120 | 17 | ST | SUB | 42.1217 | -83.1808 | 2016 | 0 | 1745 | 17 | 7 | 7 | 3_1_Generator (generators) match on plant and gen IDs Step 1a: Exact match | 6_1_EnviroAssoc (boilers and generators) match on plant, boiler, and gen IDs Step 2a: Exact match
1412 | MI | Trenton Channel | 1745 | 17 | 8 | 120 | Coal | 42.1236 | -83.1811 | RET | 2016-04-16T00:00:00 | 2016 | 17 | 8 | MI | Trenton Channel | 1745 | 8 | 120 | 17 | ST | SUB | 42.1217 | -83.1808 | 2015 | 0 | 1745 | 17 | 8 | 8 | 3_1_Generator (generators) match on plant and gen IDs Step 1a: Exact match | 6_1_EnviroAssoc (boilers and generators) match on plant, boiler, and gen IDs Step 2a: Exact match
1413 | MI | Trenton Channel | 1745 | 18 | 7 | 120 | Coal | 42.1236 | -83.1811 | RET | 2016-04-16T00:00:00 | 2016 | 18 | 7 | MI | Trenton Channel | 1745 | 7 | 120 | 18 | ST | SUB | 42.1217 | -83.1808 | 2016 | 0 | 1745 | 18 | 7 | 7 | 3_1_Generator (generators) match on plant and gen IDs Step 1a: Exact match | 6_1_EnviroAssoc (boilers and generators) match on plant, boiler, and gen IDs Step 2a: Exact match
1414 | MI | Trenton Channel | 1745 | 18 | 8 | 120 | Coal | 42.1236 | -83.1811 | RET | 2016-04-16T00:00:00 | 2016 | 18 | 8 | MI | Trenton Channel | 1745 | 8 | 120 | 18 | ST | SUB | 42.1217 | -83.1808 | 2015 | 0 | 1745 | 18 | 8 | 8 | 3_1_Generator (generators) match on plant and gen IDs Step 1a: Exact match | 6_1_EnviroAssoc (boilers and generators) match on plant, boiler, and gen IDs Step 2a: Exact match
1415 | MI | Trenton Channel | 1745 | 19 | 7 | 120 | Coal | 42.1236 | -83.1811 | RET | 2016-04-16T00:00:00 | 2016 | 19 | 7 | MI | Trenton Channel | 1745 | 7 | 120 | 19 | ST | SUB | 42.1217 | -83.1808 | 2016 | 0 | 1745 | 19 | 7 | 7 | 3_1_Generator (generators) match on plant and gen IDs Step 1a: Exact match | 6_1_EnviroAssoc (boilers and generators) match on plant, boiler, and gen IDs Step 2a: Exact match
1416 | MI | Trenton Channel | 1745 | 19 | 8 | 120 | Coal | 42.1236 | -83.1811 | RET | 2016-04-16T00:00:00 | 2016 | 19 | 8 | MI | Trenton Channel | 1745 | 8 | 120 | 19 | ST | SUB | 42.1217 | -83.1808 | 2015 | 0 | 1745 | 19 | 8 | 8 | 3_1_Generator (generators) match on plant and gen IDs Step 1a: Exact match | 6_1_EnviroAssoc (boilers and generators) match on plant, boiler, and gen IDs Step 2a: Exact match
1417 | MI | Trenton Channel | 1745 | 9A | 9 | 535.5 | Coal | 42.1236 | -83.1811 | RET | 2022-07-08T00:00:00 | 2022 | 9A | 9 | MI | Trenton Channel | 1745 | 9 | 535.5 | 9A | ST | SUB | 42.1217 | -83.1808 | 2022 | 0 | 1745 | 9A | 9 | 9 | 3_1_Generator (generators) match on plant and gen IDs Step 1a: Exact match | 6_1_EnviroAssoc (boilers and generators) match on plant, boiler, and gen IDs Step 2a: Exact match
1418 | MI | Presque Isle | 1769 | 5 | 5 | 90 | Coal | 46.5789 | -87.395 | RET | 2019-04-08T00:00:00 | 2019 | 5 | 5 | MI | Presque Isle | 1769 | 5 | 90 | 5 | ST | SUB | 46.5789 | -87.395 | 2019 | 0 | 1769 | 5 | 5 | 5 | 3_1_Generator (generators) match on plant and gen IDs Step 1a: Exact match | 6_1_EnviroAssoc (boilers and generators) match on plant, boiler, and gen IDs Step 2a: Exact match
1419 | MI | Presque Isle | 1769 | 6 | 6 | 90 | Coal | 46.5789 | -87.395 | RET | 2019-04-08T00:00:00 | 2019 | 6 | 6 | MI | Presque Isle | 1769 | 6 | 90 | 6 | ST | SUB | 46.5789 | -87.395 | 2019 | 0 | 1769 | 6 | 6 | 6 | 3_1_Generator (generators) match on plant and gen IDs Step 1a: Exact match | 6_1_EnviroAssoc (boilers and generators) match on plant, boiler, and gen IDs Step 2a: Exact match
1420 | MI | Presque Isle | 1769 | 7 | 7 | 90 | Coal | 46.5789 | -87.395 | RET | 2019-04-08T00:00:00 | 2019 | 7 | 7 | MI | Presque Isle | 1769 | 7 | 90 | 7 | ST | SUB | 46.5789 | -87.395 | 2019 | 0 | 1769 | 7 | 7 | 7 | 3_1_Generator (generators) match on plant and gen IDs Step 1a: Exact match | 6_1_EnviroAssoc (boilers and generators) match on plant, boiler, and gen IDs Step 2a: Exact match
1421 | MI | Presque Isle | 1769 | 8 | 8 | 90 | Coal | 46.5789 | -87.395 | RET | 2019-04-08T00:00:00 | 2019 | 8 | 8 | MI | Presque Isle | 1769 | 8 | 90 | 8 | ST | SUB | 46.5789 | -87.395 | 2019 | 0 | 1769 | 8 | 8 | 8 | 3_1_Generator (generators) match on plant and gen IDs Step 1a: Exact match | 6_1_EnviroAssoc (boilers and generators) match on plant, boiler, and gen IDs Step 2a: Exact match
1422 | MI | Presque Isle | 1769 | 9 | 9 | 90 | Coal | 46.5789 | -87.395 | RET | 2019-04-08T00:00:00 | 2019 | 9 | 9 | MI | Presque Isle | 1769 | 9 | 90 | 9 | ST | SUB | 46.5789 | -87.395 | 2019 | 0 | 1769 | 9 | 9 | 9 | 3_1_Generator (generators) match on plant and gen IDs Step 1a: Exact match | 6_1_EnviroAssoc (boilers and generators) match on plant, boiler, and gen IDs Step 2a: Exact match
1423 | MI | Mistersky | 1822 | 5 | 5 | 44 | Pipeline Natural Gas | 42.3038 | -83.0904 | RET | 2010-04-30T00:00:00 | 2010 | 5 | 5 | [16 empty] | CAMD Unmatched | CAMD Unmatched
1424 | MI | Mistersky | 1822 | 6 | 6 | 50 | Pipeline Natural Gas | 42.3038 | -83.0904 | RET | 2014-03-31T00:00:00 | 2014 | 6 | 6 | [16 empty] | CAMD Unmatched | CAMD Unmatched
1425 | MI | Mistersky | 1822 | 7 | 7 | 60 | Pipeline Natural Gas | 42.3038 | -83.0904 | RET | 2014-03-31T00:00:00 | 2014 | 7 | 7 | [16 empty] | CAMD Unmatched | CAMD Unmatched
1426 | MI | Mistersky | 1822 | GT-1 | GT1 | 35 | Diesel Oil | 42.3038 | -83.0904 | RET | 2014-03-31T00:00:00 | 2014 | GT-1 | GT1 | [16 empty] | CAMD Unmatched | CAMD Unmatched
1427 | MI | J B Sims | 1825 | 3 | 3 | 65 | Coal | 43.0722 | -86.2342 | RET | 2020-06-01T00:00:00 | 2020 | 3 | 3 | [16 empty] | CAMD Unmatched | CAMD Unmatched
1428 | MI | James De Young | 1830 | 5 | 5 | 29.4 | Pipeline Natural Gas | 42.7956 | -86.1133 | RET | 2017-06-01T00:00:00 | 2017 | 5 | 5 | MI | James De Young | 1830 | 5 | 29.3 | 5 | ST | BIT | 42.7956 | -86.1133 | 2017 | 0 | 1830 | 5 | 5 | 5 | 3_1_Generator (generators) match on plant and gen IDs Step 1a: Exact match | 6_1_EnviroAssoc (boilers and generators) match on plant, boiler, and gen IDs Step 2a: Exact match
1429 | MI | Eckert Station | 1831 | 1 | 1 | 48 | Coal | 42.7183 | -84.5586 | RET | 2020-12-31T00:00:00 | 2020 | 1 | 1 | MI | Eckert Station | 1831 | 1 | 44 | 1 | ST | SUB | 42.7184 | -84.5581 | 2015 | 0 | 1831 | 1 | 1 | 1 | 3_1_Generator (generators) match on plant and gen IDs Step 1a: Exact match | 6_1_EnviroAssoc (boilers and generators) match on plant, boiler, and gen IDs Step 2a: Exact match
1430 | MI | Eckert Station | 1831 | 2 | 2 | 48 | Coal | 42.7183 | -84.5586 | RET | 2014-03-31T00:00:00 | 2014 | 2 | 2 | MI | Eckert Station | 1831 | 2 | 44 | 2 | ST | SUB | 42.7184 | -84.5581 | 2014 | 0 | 1831 | 2 | 2 | 2 | 3_1_Generator (generators) match on plant and gen IDs Step 1a: Exact match | 6_1_EnviroAssoc (boilers and generators) match on plant, boiler, and gen IDs Step 2a: Exact match
1431 | MI | Eckert Station | 1831 | 3 | 3 | 50 | Coal | 42.7183 | -84.5586 | RET | 2020-12-31T00:00:00 | 2020 | 3 | 3 | MI | Eckert Station | 1831 | 3 | 47 | 3 | ST | SUB | 42.7184 | -84.5581 | 2015 | 0 | 1831 | 3 | 3 | 3 | 3_1_Generator (generators) match on plant and gen IDs Step 1a: Exact match | 6_1_EnviroAssoc (boilers and generators) match on plant, boiler, and gen IDs Step 2a: Exact match
1432 | MI | Eckert Station | 1831 | 4 | 4 | 83 | Coal | 42.7183 | -84.5586 | RET | 2021-05-31T00:00:00 | 2021 | 4 | 4 | MI | Eckert Station | 1831 | 4 | 80 | 4 | ST | SUB | 42.7184 | -84.5581 | 2021 | 0 | 1831 | 4 | 4 | 4 | 3_1_Generator (generators) match on plant and gen IDs Step 1a: Exact match | 6_1_EnviroAssoc (boilers and generators) match on plant, boiler, and gen IDs Step 2a: Exact match
1433 | MI | Eckert Station | 1831 | 5 | 5 | 83 | Coal | 42.7183 | -84.5586 | RET | 2020-12-31T00:00:00 | 2020 | 5 | 5 | MI | Eckert Station | 1831 | 5 | 80 | 5 | ST | SUB | 42.7184 | -84.5581 | 2020 | 0 | 1831 | 5 | 5 | 5 | 3_1_Generator (generators) match on plant and gen IDs Step 1a: Exact match | 6_1_EnviroAssoc (boilers and generators) match on plant, boiler, and gen IDs Step 2a: Exact match
1434 | MI | Eckert Station | 1831 | 6 | 6 | 83 | Coal | 42.7183 | -84.5586 | RET | 2020-12-31T00:00:00 | 2020 | 6 | 6 | MI | Eckert Station | 1831 | 6 | 80 | 6 | ST | SUB | 42.7184 | -84.5581 | 2020 | 0 | 1831 | 6 | 6 | 6 | 3_1_Generator (generators) match on plant and gen IDs Step 1a: Exact match | 6_1_EnviroAssoc (boilers and generators) match on plant, boiler, and gen IDs Step 2a: Exact match
1435 | MI | Erickson | 1832 | 1 | 1 | 154.7 | Coal | 42.6919 | -84.6572 | RET | 2022-11-28T00:00:00 | 2022 | 1 | 1 | MI | Erickson Station | 1832 | 1 | 154.7 | 1 | ST | SUB | 42.6922 | -84.6572 | 2022 | 0 | 1832 | 1 | 1 | 1 | 3_1_Generator (generators) match on plant and gen IDs Step 1a: Exact match | 6_1_EnviroAssoc (boilers and generators) match on plant, boiler, and gen IDs Step 2a: Exact match
1436 | MI | Shiras | 1843 | 3 | 3 | 44 | Coal | 46.5314 | -87.3917 | RET | 2019-04-29T00:00:00 | 2019 | 3 | 3 | MI | Shiras | 1843 | 3 | 44 | 3 | ST | SUB | 46.5306 | -87.3922 | 2019 | 0 | 1843 | 3 | 3 | 3 | 3_1_Generator (generators) match on plant and gen IDs Step 1a: Exact match | 6_1_EnviroAssoc (boilers and generators) match on plant, boiler, and gen IDs Step 2a: Exact match
1437 | MI | Wyandotte | 1866 | 5 | 4 | 11.5 | Pipeline Natural Gas | 42.2081 | -83.1453 | OPR | 1958-06-01T00:00:00 | 0 | 5 | 4 | MI | Wyandotte | 1866 | 4 | 11.5 | 5 | ST | NG | 42.2081 | -83.1453 | 0 | 0 | 1866 | 5 | 4 | 4 | 3_1_Generator (generators) match on plant and gen IDs Step 1a: Exact match | 6_1_EnviroAssoc (boilers and generators) match on plant, boiler, and gen IDs Step 2a: Exact match
1438 | MI | Wyandotte | 1866 | 5 | 5 | 22 | Pipeline Natural Gas | 42.2081 | -83.1453 | OPR | 1958-06-01T00:00:00 | 0 | 5 | 5 | MI | Wyandotte | 1866 | 5 | 22 | 5 | ST | NG | 42.2081 | -83.1453 | 2016 | 0 | 1866 | 5 | 5 | 5 | 3_1_Generator (generators) match on plant and gen IDs Step 1a: Exact match | 6_1_EnviroAssoc (boilers and generators) match on plant, boiler, and gen IDs Step 2a: Exact match
1439 | MI | Wyandotte | 1866 | 5 | 6 | 7.5 | Pipeline Natural Gas | 42.2081 | -83.1453 | OPR | 1958-06-01T00:00:00 | 0 | 5 | 6 | MI | Wyandotte | 1866 | 6 | 7.5 | 5 | ST | NG | 42.2081 | -83.1453 | 2016 | 0 | 1866 | 5 | 6 | 6 | 3_1_Generator (generators) match on plant and gen IDs Step 1a: Exact match | 6_1_EnviroAssoc (boilers and generators) match on plant, boiler, and gen IDs Step 2a: Exact match
1440 | MI | Wyandotte | 1866 | 5 | 7 | 32 | Pipeline Natural Gas | 42.2081 | -83.1453 | OPR | 1958-06-01T00:00:00 | 0 | 5 | 7 | MI | Wyandotte | 1866 | 7 | 32 | 5 | ST | NG | 42.2081 | -83.1453 | 0 | 0 | 1866 | 5 | 7 | 7 | 3_1_Generator (generators) match on plant and gen IDs Step 1a: Exact match | 6_1_EnviroAssoc (boilers and generators) match on plant, boiler, and gen IDs Step 2a: Exact match
1441 | MI | Wyandotte | 1866 | 7 | 4 | 11.5 | Pipeline Natural Gas | 42.2081 | -83.1453 | OPR | 1982-07-15T00:00:00 | 0 | 7 | 4 | MI | Wyandotte | 1866 | 4 | 11.5 | 7 | ST | NG | 42.2081 | -83.1453 | 0 | 0 | 1866 | 7 | 4 | 4 | 3_1_Generator (generators) match on plant and gen IDs Step 1a: Exact match | 6_1_EnviroAssoc (boilers and generators) match on plant, boiler, and gen IDs Step 2a: Exact match
1442 | MI | Wyandotte | 1866 | 7 | 5 | 22 | Pipeline Natural Gas | 42.2081 | -83.1453 | OPR | 1982-07-15T00:00:00 | 0 | 7 | 5 | MI | Wyandotte | 1866 | 5 | 22 | 7 | ST | NG | 42.2081 | -83.1453 | 2016 | 0 | 1866 | 7 | 5 | 5 | 3_1_Generator (generators) match on plant and gen IDs Step 1a: Exact match | 6_1_EnviroAssoc (boilers and generators) match on plant, boiler, and gen IDs Step 2a: Exact match
1443 | MI | Wyandotte | 1866 | 7 | 6 | 7.5 | Pipeline Natural Gas | 42.2081 | -83.1453 | OPR | 1982-07-15T00:00:00 | 0 | 7 | 6 | MI | Wyandotte | 1866 | 6 | 7.5 | 7 | ST | NG | 42.2081 | -83.1453 | 2016 | 0 | 1866 | 7 | 6 | 6 | 3_1_Generator (generators) match on plant and gen IDs Step 1a: Exact match | 6_1_EnviroAssoc (boilers and generators) match on plant, boiler, and gen IDs Step 2a: Exact match
1444 | MI | Wyandotte | 1866 | 7 | 7 | 32 | Pipeline Natural Gas | 42.2081 | -83.1453 | OPR | 1982-07-15T00:00:00 | 0 | 7 | 7 | MI | Wyandotte | 1866 | 7 | 32 | 7 | ST | NG | 42.2081 | -83.1453 | 0 | 0 | 1866 | 7 | 7 | 7 | 3_1_Generator (generators) match on plant and gen IDs Step 1a: Exact match | 6_1_EnviroAssoc (boilers and generators) match on plant, boiler, and gen IDs Step 2a: Exact match
1445 | MI | Wyandotte | 1866 | 8 | 4 | 11.5 | Coal | 42.2081 | -83.1453 | RET | 2016-06-30T00:00:00 | 2016 | 8 | 4 | MI | Wyandotte | 1866 | 4 | 11.5 | 8 | ST | NG | 42.2081 | -83.1453 | 0 | 0 | 1866 | 8 | 4 | 4 | 3_1_Generator (generators) match on plant and gen IDs Step 1a: Exact match | 6_1_EnviroAssoc (boilers and generators) match on plant, boiler, and gen IDs Step 2a: Exact match
1446 | MI | Wyandotte | 1866 | 8 | 5 | 22 | Coal | 42.2081 | -83.1453 | RET | 2016-06-30T00:00:00 | 2016 | 8 | 5 | MI | Wyandotte | 1866 | 5 | 22 | 8 | ST | NG | 42.2081 | -83.1453 | 2016 | 0 | 1866 | 8 | 5 | 5 | 3_1_Generator (generators) match on plant and gen IDs Step 1a: Exact match | 6_1_EnviroAssoc (boilers and generators) match on plant, boiler, and gen IDs Step 2a: Exact match
1447 | MI | Wyandotte | 1866 | 8 | 6 | 7.5 | Coal | 42.2081 | -83.1453 | RET | 2016-06-30T00:00:00 | 2016 | 8 | 6 | MI | Wyandotte | 1866 | 6 | 7.5 | 8 | ST | NG | 42.2081 | -83.1453 | 2016 | 0 | 1866 | 8 | 6 | 6 | 3_1_Generator (generators) match on plant and gen IDs Step 1a: Exact match | 6_1_EnviroAssoc (boilers and generators) match on plant, boiler, and gen IDs Step 2a: Exact match
1448 | MI | Wyandotte | 1866 | 8 | 7 | 32 | Coal | 42.2081 | -83.1453 | RET | 2016-06-30T00:00:00 | 2016 | 8 | 7 | MI | Wyandotte | 1866 | 7 | 32 | 8 | ST | NG | 42.2081 | -83.1453 | 0 | 0 | 1866 | 8 | 7 | 7 | 3_1_Generator (generators) match on plant and gen IDs Step 1a: Exact match | 6_1_EnviroAssoc (boilers and generators) match on plant, boiler, and gen IDs Step 2a: Exact match
1449 | MN | Fox Lake | 1888 | 3 | 3 | 81.6 | Pipeline Natural Gas | 43.6728 | -94.7074 | RET | 2017-11-01T00:00:00 | 2017 | 3 | 3 | MN | Fox Lake | 1888 | 3 | 81.6 | 3 | ST | NG | 43.6728 | -94.7075 | 2017 | 0 | 1888 | 3 | 3 | 3 | 3_1_Generator (generators) match on plant and gen IDs Step 1a: Exact match | 6_1_EnviroAssoc (boilers and generators) match on plant, boiler, and gen IDs Step 2a: Exact match
1450 | MN | Fox Lake | 1888 | 4 | 4 | 26.64 | Diesel Oil | 43.6728 | -94.7074 | RET | 2010-11-30T00:00:00 | 2010 | 4 | 4 | MN | Fox Lake | 1888 | 4 | 28.8 |  | GT | DFO | 43.6728 | -94.7075 | 2010 | 0 | 1888 |  |  | 4 | 3_1_Generator (generators) match on plant and gen IDs Step 1a: Exact match
1451 | MN | Laskin Energy Center | 1891 | 1 | 1 | 58 | Natural Gas | 47.5306 | -92.1619 | OPR | 1953-04-29T00:00:00 | 0 | 1 | 1 | MN | Syl Laskin | 1891 | 1 | 58 | 1 | ST | NG | 47.5306 | -92.1619 | 0 | 0 | 1891 | 1 | 1 | 1 | 3_1_Generator (generators) match on plant and gen IDs Step 1a: Exact match | 6_1_EnviroAssoc (boilers and generators) match on plant, boiler, and gen IDs Step 2a: Exact match
1452 | MN | Laskin Energy Center | 1891 | 2 | 2 | 58 | Natural Gas | 47.5306 | -92.1619 | OPR | 1953-08-29T00:00:00 | 0 | 2 | 2 | MN | Syl Laskin | 1891 | 2 | 58 | 2 | ST | NG | 47.5306 | -92.1619 | 0 | 0 | 1891 | 2 | 2 | 2 | 3_1_Generator (generators) match on plant and gen IDs Step 1a: Exact match | 6_1_EnviroAssoc (boilers and generators) match on plant, boiler, and gen IDs Step 2a: Exact match
1453 | MN | Boswell Energy Center | 1893 | 1 | 1 | 75 |  | 47.2603 | -93.6531 | RET | 2018-12-27T00:00:00 | 2018 | 1 | 1 | MN | Clay Boswell | 1893 | 1 | 75 | 1 | ST | SUB | 47.2611 | -93.6528 | 2018 | 0 | 1893 | 1 | 1 | 1 | 3_1_Generator (generators) match on plant and gen IDs Step 1a: Exact match | 6_1_EnviroAssoc (boilers and generators) match on plant, boiler, and gen IDs Step 2a: Exact match
1454 | MN | Boswell Energy Center | 1893 | 2 | 2 | 75 |  | 47.2603 | -93.6531 | RET | 2018-12-26T00:00:00 | 2018 | 2 | 2 | MN | Clay Boswell | 1893 | 2 | 75 | 2 | ST | SUB | 47.2611 | -93.6528 | 2018 | 0 | 1893 | 2 | 2 | 2 | 3_1_Generator (generators) match on plant and gen IDs Step 1a: Exact match | 6_1_EnviroAssoc (boilers and generators) match on plant, boiler, and gen IDs Step 2a: Exact match
1455 | MN | Boswell Energy Center | 1893 | 3 | 3 | 364.5 | Coal | 47.2603 | -93.6531 | OPR | 1973-02-01T00:00:00 | 0 | 3 | 3 | MN | Clay Boswell | 1893 | 3 | 364.5 | 3 | ST | SUB | 47.2611 | -93.6528 | 0 | 0 | 1893 | 3 | 3 | 3 | 3_1_Generator (generators) match on plant and gen IDs Step 1a: Exact match | 6_1_EnviroAssoc (boilers and generators) match on plant, boiler, and gen IDs Step 2a: Exact match
1456 | MN | Boswell Energy Center | 1893 | 4 | 4 | 558 | Coal | 47.2603 | -93.6531 | OPR | 1980-05-01T00:00:00 | 0 | 4 | 4 | MN | Clay Boswell | 1893 | 4 | 558 | 4 | ST | SUB | 47.2611 | -93.6528 | 0 | 0 | 1893 | 4 | 4 | 4 | 3_1_Generator (generators) match on plant and gen IDs Step 1a: Exact match | 6_1_EnviroAssoc (boilers and generators) match on plant, boiler, and gen IDs Step 2a: Exact match
1457 | MN | Hibbard Energy Center | 1897 | 3 | 3 | 35.3 | Wood | 46.7356 | -92.1531 | OPR | 1949-07-01T00:00:00 | 0 | 3 | 3 | MN | M L Hibbard | 1897 | 3 | 35.3 | 3 | ST | WDS | 46.7353 | -92.1517 | 0 | 0 | 1897 | 3 | 3 | 3 | 3_1_Generator (generators) match on plant and gen IDs Step 1a: Exact match | 6_1_EnviroAssoc (boilers and generators) match on plant, boiler, and gen IDs Step 2a: Exact match
1458 | MN | Hibbard Energy Center | 1897 | 4 | 4 | 37.5 | Wood | 46.7356 | -92.1531 | OPR | 1951-03-01T00:00:00 | 0 | 4 | 4 | MN | M L Hibbard | 1897 | 4 | 37.5 | 4 | ST | WDS | 46.7353 | -92.1517 | 0 | 0 | 1897 | 4 | 4 | 4 | 3_1_Generator (generators) match on plant and gen IDs Step 1a: Exact match | 6_1_EnviroAssoc (boilers and generators) match on plant, boiler, and gen IDs Step 2a: Exact match
1459 | MN | Black Dog | 1904 | 3 | 3 | 114 | Coal | 44.8108 | -93.2501 | RET | 2015-04-16T00:00:00 | 2015 | 3 | 3 | MN | Black Dog | 1904 | 3 | 113.6 | 3 | ST | SUB | 44.8108 | -93.2501 | 2015 | 0 | 1904 | 3 | 3 | 3 | 3_1_Generator (generators) match on plant and gen IDs Step 1a: Exact match | 6_1_EnviroAssoc (boilers and generators) match on plant, boiler, and gen IDs Step 2a: Exact match
1460 | MN | Black Dog | 1904 | 4 | 4 | 180 | Coal | 44.8108 | -93.2501 | RET | 2015-04-16T00:00:00 | 2015 | 4 | 4 | MN | Black Dog | 1904 | 4 | 163.2 | 4 | ST | SUB | 44.8108 | -93.2501 | 2015 | 0 | 1904 | 4 | 4 | 4 | 3_1_Generator (generators) match on plant and gen IDs Step 1a: Exact match | 6_1_EnviroAssoc (boilers and generators) match on plant, boiler, and gen IDs Step 2a: Exact match
1461 | MN | Black Dog | 1904 | 5 | 2 | 137 | Pipeline Natural Gas | 44.8108 | -93.2501 | OPR | 2002-04-27T00:00:00 | 0 | 5 | 2 | MN | Black Dog | 1904 | 2 | 136.9 | 5 | CA | NG | 44.8108 | -93.2501 | 0 | 0 | 1904 | 5 | 2 | 2 | 3_1_Generator (generators) match on plant and gen IDs Step 1a: Exact match | 6_1_EnviroAssoc (boilers and generators) match on plant, boiler, and gen IDs Step 2a: Exact match
1462 | MN | Black Dog | 1904 | 5 | 5 | 187.9 | Pipeline Natural Gas | 44.8108 | -93.2501 | OPR | 2002-04-27T00:00:00 | 0 | 5 | 5 | MN | Black Dog | 1904 | 5 | 187.9 |  | CT | NG | 44.8108 | -93.2501 | 0 | 0 | 1904 |  |  | 5 | 3_1_Generator (generators) match on plant and gen IDs Step 1a: Exact match
1463 | MN | Black Dog | 1904 | 6 | 6-1 | 215 | Pipeline Natural Gas | 44.8108 | -93.2501 | OPR | 2018-03-21T00:00:00 | 0 | 6 | 6-1 | MN | Black Dog | 1904 | 6-1 | 238 |  | GT | NG | 44.8108 | -93.2501 | 0 | 0 | 1904 |  |  | 6-1 | 3_1_Generator (generators) match on plant and gen IDs Step 1a: Exact match
1464 | MN | High Bridge | 1912 | 7 | 7 | 196 | Pipeline Natural Gas | 44.9331 | -93.1075 | OPR | 2008-02-08T00:00:00 | 0 | 7 | 7 | MN | High Bridge | 1912 | 7 | 197 |  | CT | NG | 44.9314 | -93.1117 | 0 | 0 | 1912 |  |  | 7 | 3_1_Generator (generators) match on plant and gen IDs Step 1a: Exact match
1465 | MN | High Bridge | 1912 | 7 | 9 | 250 | Pipeline Natural Gas | 44.9331 | -93.1075 | OPR | 2008-02-08T00:00:00 | 0 | 7 | 9 | MN | High Bridge | 1912 | 9 | 250 |  | CA | NG | 44.9314 | -93.1117 | 0 | 0 | 1912 |  |  | 9 | 3_1_Generator (generators) match on plant and gen IDs Step 1a: Exact match
1466 | MN | High Bridge | 1912 | 8 | 8 | 196 | Pipeline Natural Gas | 44.9331 | -93.1075 | OPR | 2008-02-22T00:00:00 | 0 | 8 | 8 | MN | High Bridge | 1912 | 8 | 197 |  | CT | NG | 44.9314 | -93.1117 | 0 | 0 | 1912 |  |  | 8 | 3_1_Generator (generators) match on plant and gen IDs Step 1a: Exact match
1467 | MN | High Bridge | 1912 | 8 | 9 | 250 | Pipeline Natural Gas | 44.9331 | -93.1075 | OPR | 2008-02-22T00:00:00 | 0 | 8 | 9 | MN | High Bridge | 1912 | 9 | 250 |  | CA | NG | 44.9314 | -93.1117 | 0 | 0 | 1912 |  |  | 9 | 3_1_Generator (generators) match on plant and gen IDs Step 1a: Exact match
1468 | MN | Inver Hills | 1913 | 1 | 1 | 54.4 | Pipeline Natural Gas | 44.781 | -93.042 | OPR | 1972-01-01T00:00:00 | 0 | 1 | 1 | MN | Inver Hills | 1913 | 1 | 46.8 |  | GT | NG | 44.781 | -93.042 | 0 | 0 | 1913 |  |  | 1 | 3_1_Generator (generators) match on plant and gen IDs Step 1a: Exact match
1469 | MN | Inver Hills | 1913 | 2 | 2 | 54.4 | Pipeline Natural Gas | 44.781 | -93.042 | OPR | 1972-01-01T00:00:00 | 0 | 2 | 2 | MN | Inver Hills | 1913 | 2 | 46.8 |  | GT | NG | 44.781 | -93.042 | 0 | 0 | 1913 |  |  | 2 | 3_1_Generator (generators) match on plant and gen IDs Step 1a: Exact match
1470 | MN | Inver Hills | 1913 | 3 | 3 | 54.4 | Pipeline Natural Gas | 44.781 | -93.042 | OPR | 1972-01-01T00:00:00 | 0 | 3 | 3 | MN | Inver Hills | 1913 | 3 | 46.8 |  | GT | NG | 44.781 | -93.042 | 0 | 0 | 1913 |  |  | 3 | 3_1_Generator (generators) match on plant and gen IDs Step 1a: Exact match
1471 | MN | Inver Hills | 1913 | 4 | 4 | 54.4 | Pipeline Natural Gas | 44.781 | -93.042 | OPR | 1972-01-01T00:00:00 | 0 | 4 | 4 | MN | Inver Hills | 1913 | 4 | 46.8 |  | GT | NG | 44.781 | -93.042 | 0 | 0 | 1913 |  |  | 4 | 3_1_Generator (generators) match on plant and gen IDs Step 1a: Exact match
1472 | MN | Inver Hills | 1913 | 5 | 5 | 54.4 | Pipeline Natural Gas | 44.781 | -93.042 | OPR | 1972-01-01T00:00:00 | 0 | 5 | 5 | MN | Inver Hills | 1913 | 5 | 46.8 |  | GT | NG | 44.781 | -93.042 | 0 | 0 | 1913 |  |  | 5 | 3_1_Generator (generators) match on plant and gen IDs Step 1a: Exact match
1473 | MN | Inver Hills | 1913 | 6 | 6 | 54.4 | Pipeline Natural Gas | 44.781 | -93.042 | OPR | 1972-01-01T00:00:00 | 0 | 6 | 6 | MN | Inver Hills | 1913 | 6 | 46.8 |  | GT | NG | 44.781 | -93.042 | 0 | 0 | 1913 |  |  | 6 | 3_1_Generator (generators) match on plant and gen IDs Step 1a: Exact match
1474 | MN | Allen S King | 1915 | 1 | 1 | 598.4 | Coal | 45.03 | -92.7786 | OPR | 1968-01-01T00:00:00 | 0 | 1 | 1 | MN | Allen S King | 1915 | 1 | 598.4 | 1 | ST | SUB | 45.03 | -92.7786 | 0 | 0 | 1915 | 1 | 1 | 1 | 3_1_Generator (generators) match on plant and gen IDs Step 1a: Exact match | 6_1_EnviroAssoc (boilers and generators) match on plant, boiler, and gen IDs Step 2a: Exact match
1475 | MN | Riverside (1927) | 1927 | 10 | 10 | 192.1 | Pipeline Natural Gas | 45.0203 | -93.2753 | OPR | 2008-12-04T00:00:00 | 0 | 10 | 10 | MN | Riverside (MN) | 1927 | 10 | 210.6 |  | CT | NG | 45.0203 | -93.2753 | 0 | 0 | 1927 |  |  | 10 | 3_1_Generator (generators) match on plant and gen IDs Step 1a: Exact match
1476 | MN | Riverside (1927) | 1927 | 10 | ST7 | 165 | Pipeline Natural Gas | 45.0203 | -93.2753 | OPR | 2008-12-04T00:00:00 | 0 | 10 | ST7 | MN | Riverside (MN) | 1927 | ST7 | 164.7 |  | CA | NG | 45.0203 | -93.2753 | 0 | 0 | 1927 |  |  | ST7 | 3_1_Generator (generators) match on plant and gen IDs Step 1a: Exact match
1477 | MN | Riverside (1927) | 1927 | 9 | 9 | 192.1 | Pipeline Natural Gas | 45.0203 | -93.2753 | OPR | 2008-12-04T00:00:00 | 0 | 9 | 9 | MN | Riverside (MN) | 1927 | 9 | 210.6 |  | CT | NG | 45.0203 | -93.2753 | 0 | 0 | 1927 |  |  | 9 | 3_1_Generator (generators) match on plant and gen IDs Step 1a: Exact match
1478 | MN | Riverside (1927) | 1927 | 9 | ST7 | 165 | Pipeline Natural Gas | 45.0203 | -93.2753 | OPR | 2008-12-04T00:00:00 | 0 | 9 | ST7 | MN | Riverside (MN) | 1927 | ST7 | 164.7 |  | CA | NG | 45.0203 | -93.2753 | 0 | 0 | 1927 |  |  | ST7 | 3_1_Generator (generators) match on plant and gen IDs Step 1a: Exact match
1479 | MN | Hoot Lake | 1943 | 2 | 2 | 54.4 | Coal | 46.29 | -96.0428 | RET | 2021-06-01T00:00:00 | 2021 | 2 | 2 | MN | Hoot Lake | 1943 | 2 | 54.4 | 2 | ST | SUB | 46.2906 | -96.0433 | 2021 | 0 | 1943 | 2 | 2 | 2 | 3_1_Generator (generators) match on plant and gen IDs Step 1a: Exact match | 6_1_EnviroAssoc (boilers and generators) match on plant, boiler, and gen IDs Step 2a: Exact match
1480 | MN | Hoot Lake | 1943 | 3 | 3 | 75 | Coal | 46.29 | -96.0428 | RET | 2021-06-01T00:00:00 | 2021 | 3 | 3 | MN | Hoot Lake | 1943 | 3 | 75 | 3 | ST | SUB | 46.2906 | -96.0433 | 2021 | 0 | 1943 | 3 | 3 | 3 | 3_1_Generator (generators) match on plant and gen IDs Step 1a: Exact match | 6_1_EnviroAssoc (boilers and generators) match on plant, boiler, and gen IDs Step 2a: Exact match
1481 | MN | Northeast Station | 1961 | NEPP | 1 | 31.9 | Natural Gas | 43.7014 | -92.9626 | RET | 2016-06-01T00:00:00 | 2016 | NEPP | 1 | [16 empty] | CAMD Unmatched | CAMD Unmatched
1482 | MN | New Ulm | 2001 | 7 | 7 | 26 | Diesel Oil | 44.3159 | -94.4578 | OPR | 2001-05-21T00:00:00 | 0 | 7 | 7 | MN | New Ulm | 2001 | 7 | 27.5 |  | GT | DFO | 44.3159 | -94.4581 | 0 | 0 | 2001 |  |  | 7 | 3_1_Generator (generators) match on plant and gen IDs Step 1a: Exact match
1483 | MN | Silver Lake | 2008 | 4 | 4 | 54.4 | Pipeline Natural Gas | 44.0281 | -92.4597 | RET | 2015-12-31T00:00:00 | 2015 | 4 | 4 | MN | Silver Lake | 2008 | 4 | 54 | 4 | ST | BIT | 44.0282 | -92.4604 | 2015 | 0 | 2008 | 4 | 4 | 4 | 3_1_Generator (generators) match on plant and gen IDs Step 1a: Exact match | 6_1_EnviroAssoc (boilers and generators) match on plant, boiler, and gen IDs Step 2a: Exact match
1484 | MN | Cambridge Station | 2038 | 1 | 1 | 29 | Diesel Oil | 45.601 | -93.2081 | OPR | 1978-04-12T00:00:00 | 0 | 1 | 1 | MN | Cambridge CT Hybrid | 2038 | GT1 | 25.1 |  | GT | DFO | 45.601 | -93.2081 | 0 | 0 | 2038 |  |  | 1 | 3_1_Generator (generators) match on plant and gen IDs Step 1d: Modify IDs; remove leading letters
1485 | MN | Cambridge Station | 2038 | 2 | 2 | 224 | Pipeline Natural Gas | 45.601 | -93.2081 | OPR | 2007-05-03T00:00:00 | 0 | 2 | 2 | MN | Cambridge CT Hybrid | 2038 | GT2 | 169.2 |  | GT | NG | 45.601 | -93.2081 | 0 | 0 | 2038 |  |  | 2 | 3_1_Generator (generators) match on plant and gen IDs Step 1d: Modify IDs; remove leading letters
1486 | MN | Elk River | 2039 | ERPS11 | CT | 225 | Pipeline Natural Gas | 45.2958 | -93.5542 | OPR | 2009-06-13T00:00:00 | 0 | ERPS11 | CT | MN | Elk River | 2039 | CT | 191.3 |  | GT | NG | 45.2968 | -93.5584 | 0 | 0 | 2039 |  |  | CT | 3_1_Generator (generators) match on plant and gen IDs Step 1a: Exact match
1487 | MN | Maple Lake Station | 2042 | 1 | 5A | 29.3 | Diesel Oil | 45.229 | -94.0097 | OPR | 1978-04-26T00:00:00 | 0 | 1 | 5A | MN | Maple Lake | 2042 | 5A | 25 |  | GT | DFO | 45.2291 | -94.0097 | 0 | 0 | 2042 |  |  | 5A | 3_1_Generator (generators) match on plant and gen IDs Step 1a: Exact match
1488 | MS | Chevron Cogenerating Station | 2047 | 5 | 5 | 74.6 | Natural Gas | 30.34 | -88.492 | OPR | 1994-05-14T00:00:00 | 0 | 5 | 5 | MS | Chevron Oil | 2047 | 5 | 101.3 |  | GT | NG | 30.34 | -88.4919 | 0 | 0 | 2047 |  |  | 5 | 3_1_Generator (generators) match on plant and gen IDs Step 1a: Exact match
1489 | MS | Sweatt Electric Generating Plant | 2048 | 1 | 1 | 40 | Pipeline Natural Gas | 32.2925 | -88.7461 | RET | 2016-07-31T00:00:00 | 2016 | 1 | 1 | MS | Sweatt | 2048 | 1 | 46 | 1 | ST | NG | 32.2925 | -88.7461 | 2016 | 0 | 2048 | 1 | 1 | 1 | 3_1_Generator (generators) match on plant and gen IDs Step 1a: Exact match | 6_1_EnviroAssoc (boilers and generators) match on plant, boiler, and gen IDs Step 2a: Exact match
1490 | MS | Sweatt Electric Generating Plant | 2048 | 2 | 2 | 40 | Pipeline Natural Gas | 32.2925 | -88.7461 | RET | 2016-07-31T00:00:00 | 2016 | 2 | 2 | MS | Sweatt | 2048 | 2 | 49 | 2 | ST | NG | 32.2925 | -88.7461 | 2016 | 0 | 2048 | 2 | 2 | 2 | 3_1_Generator (generators) match on plant and gen IDs Step 1a: Exact match | 6_1_EnviroAssoc (boilers and generators) match on plant, boiler, and gen IDs Step 2a: Exact match
1491 | MS | Sweatt Electric Generating Plant | 2048 | CTA | A | 41.9 | Pipeline Natural Gas | 32.2925 | -88.7461 | OPR | 1971-06-17T00:00:00 | 0 | CTA | A | MS | Sweatt | 2048 | A | 41.9 |  | GT | NG | 32.2925 | -88.7461 | 0 | 0 | 2048 |  |  | A | 3_1_Generator (generators) match on plant and gen IDs Step 1a: Exact match
1492 | MS | Sweatt Electric Generating Plant | 2048 | CTB | A | 41.9 | Pipeline Natural Gas | 32.2925 | -88.7461 | OPR | 1971-06-17T00:00:00 | 0 | CTB | A | MS | Sweatt | 2048 | A | 41.9 |  | GT | NG | 32.2925 | -88.7461 | 0 | 0 | 2048 |  |  | A | 3_1_Generator (generators) match on plant and gen IDs Step 1a: Exact match
1493 | MS | Watson Electric Generating Plant | 2049 | 1 | 1 | 75 | Pipeline Natural Gas | 30.4408 | -89.0265 | RET | 2015-07-01T00:00:00 | 2015 | 1 | 1 | MS | Jack Watson | 2049 | 1 | 93.8 | 1 | ST | NG | 30.4392 | -89.0286 | 2015 | 0 | 2049 | 1 | 1 | 1 | 3_1_Generator (generators) match on plant and gen IDs Step 1a: Exact match | 6_1_EnviroAssoc (boilers and generators) match on plant, boiler, and gen IDs Step 2a: Exact match
1494 | MS | Watson Electric Generating Plant | 2049 | 2 | 2 | 75 | Pipeline Natural Gas | 30.4408 | -89.0265 | RET | 2015-07-01T00:00:00 | 2015 | 2 | 2 | MS | Jack Watson | 2049 | 2 | 93.8 | 2 | ST | NG | 30.4392 | -89.0286 | 2015 | 0 | 2049 | 2 | 2 | 2 | 3_1_Generator (generators) match on plant and gen IDs Step 1a: Exact match | 6_1_EnviroAssoc (boilers and generators) match on plant, boiler, and gen IDs Step 2a: Exact match
1495 | MS | Watson Electric Generating Plant | 2049 | 3 | 3 | 112 | Pipeline Natural Gas | 30.4408 | -89.0265 | RET | 2018-03-01T00:00:00 | 2018 | 3 | 3 | MS | Jack Watson | 2049 | 3 | 108.8 | 3 | ST | NG | 30.4392 | -89.0286 | 2018 | 0 | 2049 | 3 | 3 | 3 | 3_1_Generator (generators) match on plant and gen IDs Step 1a: Exact match | 6_1_EnviroAssoc (boilers and generators) match on plant, boiler, and gen IDs Step 2a: Exact match
1496 | MS | Watson Electric Generating Plant | 2049 | 4 | 4 | 250 | Pipeline Natural Gas | 30.4408 | -89.0265 | OPR | 1968-07-20T00:00:00 | 0 | 4 | 4 | MS | Jack Watson | 2049 | 4 | 299.2 | 4 | ST | NG | 30.4392 | -89.0286 | 0 | 0 | 2049 | 4 | 4 | 4 | 3_1_Generator (generators) match on plant and gen IDs Step 1a: Exact match | 6_1_EnviroAssoc (boilers and generators) match on plant, boiler, and gen IDs Step 2a: Exact match
1497 | MS | Watson Electric Generating Plant | 2049 | 5 | 5 | 500 | Pipeline Natural Gas | 30.4408 | -89.0265 | OPR | 1973-05-31T00:00:00 | 0 | 5 | 5 | MS | Jack Watson | 2049 | 5 | 578 | 5 | ST | NG | 30.4392 | -89.0286 | 0 | 0 | 2049 | 5 | 5 | 5 | 3_1_Generator (generators) match on plant and gen IDs Step 1a: Exact match | 6_1_EnviroAssoc (boilers and generators) match on plant, boiler, and gen IDs Step 2a: Exact match
1498 | MS | Watson Electric Generating Plant | 2049 | CTA | A | 41.9 | Pipeline Natural Gas | 30.4408 | -89.0265 | OPR | 1970-06-23T00:00:00 | 0 | CTA | A | MS | Jack Watson | 2049 | A | 41.9 |  | GT | NG | 30.4392 | -89.0286 | 0 | 0 | 2049 |  |  | A | 3_1_Generator (generators) match on plant and gen IDs Step 1a: Exact match
1499 | MS | Watson Electric Generating Plant | 2049 | CTB | A | 41.9 | Pipeline Natural Gas | 30.4408 | -89.0265 | OPR | 1970-06-23T00:00:00 | 0 | CTB | A | MS | Jack Watson | 2049 | A | 41.9 |  | GT | NG | 30.4392 | -89.0286 | 0 | 0 | 2049 |  |  | A | 3_1_Generator (generators) match on plant and gen IDs Step 1a: Exact match
1500 | MS | Baxter Wilson | 2050 | 1 | 1 | 544.6 | Pipeline Natural Gas | 32.2831 | -90.9306 | RET | 2023-03-30T00:00:00 | 2023 | 1 | 1 | MS | Baxter Wilson | 2050 | 1 | 544.6 | 1 | ST | NG | 32.2831 | -90.9306 | 2023 | 0 | 2050 | 1 | 1 | 1 | 3_1_Generator (generators) match on plant and gen IDs Step 1a: Exact match | 6_1_EnviroAssoc (boilers and generators) match on plant, boiler, and gen IDs Step 2a: Exact match
1501 | MS | Baxter Wilson | 2050 | 2 | 2 | 783 | Pipeline Natural Gas | 32.2831 | -90.9306 | RET | 2018-06-01T00:00:00 | 2018 | 2 | 2 | MS | Baxter Wilson | 2050 | 2 | 783 | 2 | ST | NG | 32.2831 | -90.9306 | 2018 | 0 | 2050 | 2 | 2 | 2 | 3_1_Generator (generators) match on plant and gen IDs Step 1a: Exact match | 6_1_EnviroAssoc (boilers and generators) match on plant, boiler, and gen IDs Step 2a: Exact match
1502 | MS | Delta | 2051 | 1 | 1 | 112.5 | Pipeline Natural Gas | 33.7947 | -90.7139 | RET | 2012-12-31T00:00:00 | 2012 | 1 | 1 | MS | Delta (MS) | 2051 | 1 | 112.5 | 1 | ST | NG | 33.7947 | -90.7139 | 2012 | 0 | 2051 | 1 | 1 | 1 | 3_1_Generator (generators) match on plant and gen IDs Step 1a: Exact match | 6_1_EnviroAssoc (boilers and generators) match on plant, boiler, and gen IDs Step 2a: Exact match
1503 | MS | Delta | 2051 | 2 | 2 | 112.5 | Pipeline Natural Gas | 33.7947 | -90.7139 | RET | 2012-12-31T00:00:00 | 2012 | 2 | 2 | MS | Delta (MS) | 2051 | 2 | 112.5 | 2 | ST | NG | 33.7947 | -90.7139 | 2012 | 0 | 2051 | 2 | 2 | 2 | 3_1_Generator (generators) match on plant and gen IDs Step 1a: Exact match | 6_1_EnviroAssoc (boilers and generators) match on plant, boiler, and gen IDs Step 2a: Exact match
1504 | MS | Natchez | 2052 | 1 | 1 | 60 | Pipeline Natural Gas | 31.5987 | -91.3464 | RET | 2011-06-10T00:00:00 | 2011 | 1 | 1 | MS | Natchez | 2052 | 1 | 66 | 1 | ST | NG | 31.5987 | -91.3464 | 2011 | 0 | 2052 | 1 | 1 | 1 | 3_1_Generator (generators) match on plant and gen IDs Step 1a: Exact match | 6_1_EnviroAssoc (boilers and generators) match on plant, boiler, and gen IDs Step 2a: Exact match
1505 | MS | Rex Brown | 2053 | 1A | 1 | 34.5 | Pipeline Natural Gas | 32.3564 | -90.2125 | RET | 2011-06-10T00:00:00 | 2011 | 1A | 1 | MS | Rex Brown | 2053 | 1 | 34.5 | 1A | ST | NG | 32.357 | -90.213 | 2011 | 0 | 2053 | 1A | 1 | 1 | 3_1_Generator (generators) match on plant and gen IDs Step 1a: Exact match | 6_1_EnviroAssoc (boilers and generators) match on plant, boiler, and gen IDs Step 2a: Exact match
1506 | MS | Rex Brown | 2053 | 1B | 1 | 34.5 | Pipeline Natural Gas | 32.3564 | -90.2125 | RET | 2011-06-10T00:00:00 | 2011 | 1B | 1 | MS | Rex Brown | 2053 | 1 | 34.5 | 1B | ST | NG | 32.357 | -90.213 | 2011 | 0 | 2053 | 1B | 1 | 1 | 3_1_Generator (generators) match on plant and gen IDs Step 1a: Exact match | 6_1_EnviroAssoc (boilers and generators) match on plant, boiler, and gen IDs Step 2a: Exact match
1507 | MS | Rex Brown | 2053 | 3 | 3 | 66 | Pipeline Natural Gas | 32.3564 | -90.2125 | RET | 2018-06-01T00:00:00 | 2018 | 3 | 3 | MS | Rex Brown | 2053 | 3 | 66 | 3 | ST | NG | 32.357 | -90.213 | 2018 | 0 | 2053 | 3 | 3 | 3 | 3_1_Generator (generators) match on plant and gen IDs Step 1a: Exact match | 6_1_EnviroAssoc (boilers and generators) match on plant, boiler, and gen IDs Step 2a: Exact match
1508 | MS | Rex Brown | 2053 | 4 | 4 | 238.7 | Pipeline Natural Gas | 32.3564 | -90.2125 | RET | 2019-06-07T00:00:00 | 2019 | 4 | 4 | MS | Rex Brown | 2053 | 4 | 238.7 | 4 | ST | NG | 32.357 | -90.213 | 2019 | 0 | 2053 | 4 | 4 | 4 | 3_1_Generator (generators) match on plant and gen IDs Step 1a: Exact match | 6_1_EnviroAssoc (boilers and generators) match on plant, boiler, and gen IDs Step 2a: Exact match
1509 | MS | Moselle Generation Complex | 2070 | **4 | 4 | 90 | Pipeline Natural Gas | 31.5289 | -89.2992 | OPR | 1997-06-01T00:00:00 | 0 | **4 | 4 | MS | Moselle | 2070 | 4 | 83 |  | GT | NG | 31.528 | -89.3004 | 0 | 0 | 2070 |  |  | 4 | 3_1_Generator (generators) match on plant and gen IDs Step 1a: Exact match
1510 | MS | Moselle Generation Complex | 2070 | 1 |  |  | Pipeline Natural Gas | 31.5289 | -89.2992 | RET | 2012-04-02T00:00:00 | 2012 | 1 | [17 empty] | CAMD Unmatched | CAMD Unmatched
1511 | MS | Moselle Generation Complex | 2070 | 2 |  |  | Pipeline Natural Gas | 31.5289 | -89.2992 | RET | 2011-09-12T00:00:00 | 2011 | 2 | [17 empty] | CAMD Unmatched | CAMD Unmatched
1512 | MS | Moselle Generation Complex | 2070 | 3 | 3 | 65 | Pipeline Natural Gas | 31.5289 | -89.2992 | OPR | 1970-08-01T00:00:00 | 0 | 3 | 3 | MS | Moselle | 2070 | 3 | 59 | 3 | ST | NG | 31.528 | -89.3004 | 0 | 0 | 2070 | 3 | 3 | 3 | 3_1_Generator (generators) match on plant and gen IDs Step 1a: Exact match | 6_1_EnviroAssoc (boilers and generators) match on plant, boiler, and gen IDs Step 2a: Exact match
1513 | MS | Moselle Generation Complex | 2070 | 5 | 5 | 95 | Pipeline Natural Gas | 31.5289 | -89.2992 | OPR | 2006-02-27T00:00:00 | 0 | 5 | 5 | MS | Moselle | 2070 | 5 | 83.5 |  | GT | NG | 31.528 | -89.3004 | 0 | 0 | 2070 |  |  | 5 | 3_1_Generator (generators) match on plant and gen IDs Step 1a: Exact match
1514 | MS | Moselle Generation Complex | 2070 | 6 | 1 | 65 | Pipeline Natural Gas | 31.5289 | -89.2992 | OPR | 2011-10-12T00:00:00 | 0 | 6 | 1 | MS | Moselle | 2070 | 1 | 59 |  | CA | NG | 31.528 | -89.3004 | 0 | 0 | 2070 |  |  | 1 | 3_1_Generator (generators) match on plant and gen IDs Step 1a: Exact match
1515 | MS | Moselle Generation Complex | 2070 | 6 | GTG1 | 138 | Pipeline Natural Gas | 31.5289 | -89.2992 | OPR | 2011-10-12T00:00:00 | 0 | 6 | GTG1 | MS | Moselle | 2070 | GTG1 | 83.5 |  | CT | NG | 31.528 | -89.3004 | 0 | 0 | 2070 |  |  | GTG1 | 3_1_Generator (generators) match on plant and gen IDs Step 1a: Exact match
1516 | MS | Moselle Generation Complex | 2070 | 7 | 2 | 65 | Pipeline Natural Gas | 31.5289 | -89.2992 | OPR | 2011-09-24T00:00:00 | 0 | 7 | 2 | MS | Moselle | 2070 | 2 | 59 |  | CA | NG | 31.528 | -89.3004 | 0 | 0 | 2070 |  |  | 2 | 3_1_Generator (generators) match on plant and gen IDs Step 1a: Exact match
1517 | MS | Moselle Generation Complex | 2070 | 7 | GTG2 | 138 | Pipeline Natural Gas | 31.5289 | -89.2992 | OPR | 2011-09-24T00:00:00 | 0 | 7 | GTG2 | MS | Moselle | 2070 | GTG2 | 83.5 |  | CT | NG | 31.528 | -89.3004 | 0 | 0 | 2070 |  |  | GTG2 | 3_1_Generator (generators) match on plant and gen IDs Step 1a: Exact match
1518 | MO | Asbury | 2076 | 1 | 1 | 212.8 | Coal | 37.3596 | -94.5913 | RET | 2020-03-01T00:00:00 | 2020 | 1 | 1 | MO | Asbury | 2076 | 1 | 212.8 | 1 | ST | SUB | 37.3613 | -94.5893 | 2020 | 0 | 2076 | 1 | 1 | 1 | 3_1_Generator (generators) match on plant and gen IDs Step 1a: Exact match | 6_1_EnviroAssoc (boilers and generators) match on plant, boiler, and gen IDs Step 2a: Exact match
1519 | MO | Asbury | 2076 | 1 | 2 | 18.8 | Coal | 37.3596 | -94.5913 | RET | 2020-03-01T00:00:00 | 2020 | 1 | 2 | MO | Asbury | 2076 | 2 | 18.7 | 1 | ST | SUB | 37.3613 | -94.5893 | 2013 | 0 | 2076 | 1 | 2 | 2 | 3_1_Generator (generators) match on plant and gen IDs Step 1a: Exact match | 6_1_EnviroAssoc (boilers and generators) match on plant, boiler, and gen IDs Step 2a: Exact match
1520 | MO | Hawthorn | 2079 | 5A | 5 | 550 | Coal | 39.1306 | -94.4778 | OPR | 2001-05-07T00:00:00 | 0 | 5A | 5 | MO | Hawthorn | 2079 | 5 | 569 | 5A | ST | SUB | 39.1306 | -94.4778 | 0 | 0 | 2079 | 5A | 5 | 5 | 3_1_Generator (generators) match on plant and gen IDs Step 1a: Exact match | 6_1_EnviroAssoc (boilers and generators) match on plant, boiler, and gen IDs Step 2a: Exact match
1521 | MO | Hawthorn | 2079 | 6 | 6 | 164 | Pipeline Natural Gas | 39.1306 | -94.4778 | OPR | 1997-10-21T00:00:00 | 0 | 6 | 6 | MO | Hawthorn | 2079 | 6 | 170 |  | CT | NG | 39.1306 | -94.4778 | 0 | 0 | 2079 |  |  | 6 | 3_1_Generator (generators) match on plant and gen IDs Step 1a: Exact match
1522 | MO | Hawthorn | 2079 | 7 | 7 | 85 | Pipeline Natural Gas | 39.1306 | -94.4778 | OPR | 2000-05-14T00:00:00 | 0 | 7 | 7 | MO | Hawthorn | 2079 | 7 | 82.2 |  | GT | NG | 39.1306 | -94.4778 | 0 | 0 | 2079 |  |  | 7 | 3_1_Generator (generators) match on plant and gen IDs Step 1a: Exact match
1523 | MO | Hawthorn | 2079 | 8 | 8 | 85 | Pipeline Natural Gas | 39.1306 | -94.4778 | OPR | 2000-06-14T00:00:00 | 0 | 8 | 8 | MO | Hawthorn | 2079 | 8 | 82.2 |  | GT | NG | 39.1306 | -94.4778 | 0 | 0 | 2079 |  |  | 8 | 3_1_Generator (generators) match on plant and gen IDs Step 1a: Exact match
1524 | MO | Hawthorn | 2079 | 9 | 9 | 140 | Pipeline Natural Gas | 39.1306 | -94.4778 | OPR | 2000-06-22T00:00:00 | 0 | 9 | 9 | MO | Hawthorn | 2079 | 9 | 142.8 | 9 | CA | NG | 39.1306 | -94.4778 | 0 | 0 | 2079 | 9 | 9 | 9 | 3_1_Generator (generators) match on plant and gen IDs Step 1a: Exact match | 6_1_EnviroAssoc (boilers and generators) match on plant, boiler, and gen IDs Step 2a: Exact match
1525 | MO | Montrose | 2080 | 1 | 1 | 187 |  | 38.3108 | -93.9331 | RET | 2016-12-31T00:00:00 | 2016 | 1 | 1 | MO | Montrose | 2080 | 1 | 188 | 1 | ST | SUB | 38.3114 | -93.9348 | 2016 | 0 | 2080 | 1 | 1 | 1 | 3_1_Generator (generators) match on plant and gen IDs Step 1a: Exact match | 6_1_EnviroAssoc (boilers and generators) match on plant, boiler, and gen IDs Step 2a: Exact match
1526 | MO | Montrose | 2080 | 2 | 2 | 187 | Coal | 38.3108 | -93.9331 | RET | 2018-12-31T00:00:00 | 2018 | 2 | 2 | MO | Montrose | 2080 | 2 | 188 | 2 | ST | SUB | 38.3114 | -93.9348 | 2018 | 0 | 2080 | 2 | 2 | 2 | 3_1_Generator (generators) match on plant and gen IDs Step 1a: Exact match | 6_1_EnviroAssoc (boilers and generators) match on plant, boiler, and gen IDs Step 2a: Exact match
1527 | MO | Montrose | 2080 | 3 | 3 | 188 | Coal | 38.3108 | -93.9331 | RET | 2018-12-31T00:00:00 | 2018 | 3 | 3 | MO | Montrose | 2080 | 3 | 188 | 3 | ST | SUB | 38.3114 | -93.9348 | 2018 | 0 | 2080 | 3 | 3 | 3 | 3_1_Generator (generators) match on plant and gen IDs Step 1a: Exact match | 6_1_EnviroAssoc (boilers and generators) match on plant, boiler, and gen IDs Step 2a: Exact match
1528 | MO | Northeast Generating Station | 2081 | 11 | 11 | 64 | Diesel Oil | 39.1231 | -94.5605 | OPR | 1972-05-30T00:00:00 | 0 | 11 | 11 | MO | Northeast (MO) | 2081 | 11 | 55.4 |  | GT | DFO | 39.1228 | -94.5606 | 0 | 0 | 2081 |  |  | 11 | 3_1_Generator (generators) match on plant and gen IDs Step 1a: Exact match
1529 | MO | Northeast Generating Station | 2081 | 12 | 12 | 64 | Diesel Oil | 39.1231 | -94.5605 | OPR | 1972-05-30T00:00:00 | 0 | 12 | 12 | MO | Northeast (MO) | 2081 | 12 | 55.4 |  | GT | DFO | 39.1228 | -94.5606 | 0 | 0 | 2081 |  |  | 12 | 3_1_Generator (generators) match on plant and gen IDs Step 1a: Exact match
1530 | MO | Northeast Generating Station | 2081 | 13 | 13 | 64 | Diesel Oil | 39.1231 | -94.5605 | OPR | 1976-06-25T00:00:00 | 0 | 13 | 13 | MO | Northeast (MO) | 2081 | 13 | 71.2 |  | GT | DFO | 39.1228 | -94.5606 | 0 | 0 | 2081 |  |  | 13 | 3_1_Generator (generators) match on plant and gen IDs Step 1a: Exact match
1531 | MO | Northeast Generating Station | 2081 | 14 | 14 | 64 | Diesel Oil | 39.1231 | -94.5605 | OPR | 1976-05-28T00:00:00 | 0 | 14 | 14 | MO | Northeast (MO) | 2081 | 14 | 71.2 |  | GT | DFO | 39.1228 | -94.5606 | 0 | 0 | 2081 |  |  | 14 | 3_1_Generator (generators) match on plant and gen IDs Step 1a: Exact match
1532 | MO | Northeast Generating Station | 2081 | 15 | 15 | 64 | Diesel Oil | 39.1231 | -94.5605 | OPR | 1975-05-28T00:00:00 | 0 | 15 | 15 | MO | Northeast (MO) | 2081 | 15 | 71.2 |  | GT | DFO | 39.1228 | -94.5606 | 0 | 0 | 2081 |  |  | 15 | 3_1_Generator (generators) match on plant and gen IDs Step 1a: Exact match
1533 | MO | Northeast Generating Station | 2081 | 16 | 16 | 64 | Diesel Oil | 39.1231 | -94.5605 | OPR | 1975-05-28T00:00:00 | 0 | 16 | 16 | MO | Northeast (MO) | 2081 | 16 | 71.2 |  | GT | DFO | 39.1228 | -94.5606 | 0 | 0 | 2081 |  |  | 16 | 3_1_Generator (generators) match on plant and gen IDs Step 1a: Exact match
1534 | MO | Northeast Generating Station | 2081 | 17 | 17 | 64 | Diesel Oil | 39.1231 | -94.5605 | OPR | 1977-05-31T00:00:00 | 0 | 17 | 17 | MO | Northeast (MO) | 2081 | 17 | 71.2 |  | GT | DFO | 39.1228 | -94.5606 | 0 | 0 | 2081 |  |  | 17 | 3_1_Generator (generators) match on plant and gen IDs Step 1a: Exact match
1535 | MO | Northeast Generating Station | 2081 | 18 | 18 | 64 | Diesel Oil | 39.1231 | -94.5605 | OPR | 1977-05-31T00:00:00 | 0 | 18 | 18 | MO | Northeast (MO) | 2081 | 18 | 71.2 |  | GT | DFO | 39.1228 | -94.5606 | 0 | 0 | 2081 |  |  | 18 | 3_1_Generator (generators) match on plant and gen IDs Step 1a: Exact match
1536 | MO | Fairgrounds | 2082 | CT01 | 1 | 68 | Diesel Oil | 38.5935 | -92.2203 | OPR | 1974-01-01T00:00:00 | 0 | CT01 | 1 | MO | Fairgrounds | 2082 | 1 | 68.3 |  | GT | DFO | 38.5935 | -92.2206 | 0 | 0 | 2082 |  |  | 1 | 3_1_Generator (generators) match on plant and gen IDs Step 1a: Exact match
1537 | MO | Ralph Green Station | 2092 | 3 | RG3 | 71 | Pipeline Natural Gas | 38.7865 | -94.2768 | OPR | 1981-06-01T00:00:00 | 0 | 3 | 3 | MO | Ralph Green | 2092 | 3 | 88.9 |  | GT | NG | 38.7876 | -94.2777 | 0 | 0 | 2092 |  |  | 3 | 3_1_Generator (generators) match on plant and gen IDs Step 1d: Modify IDs; remove leading letters
1538 | MO | Sibley | 2094 | 1 | 1 | 55 | Coal | 39.1778 | -94.1861 | RET | 2018-12-31T00:00:00 | 2018 | 1 | 1 | MO | Sibley | 2094 | 1 | 55 | 1 | ST | SUB | 39.1783 | -94.1844 | 2017 | 0 | 2094 | 1 | 1 | 1 | 3_1_Generator (generators) match on plant and gen IDs Step 1a: Exact match | 6_1_EnviroAssoc (boilers and generators) match on plant, boiler, and gen IDs Step 2a: Exact match
1539 | MO | Sibley | 2094 | 2 | 2 | 50 | Coal | 39.1778 | -94.1861 | RET | 2018-12-31T00:00:00 | 2018 | 2 | 2 | MO | Sibley | 2094 | 2 | 50 | 2 | ST | SUB | 39.1783 | -94.1844 | 2018 | 0 | 2094 | 2 | 2 | 2 | 3_1_Generator (generators) match on plant and gen IDs Step 1a: Exact match | 6_1_EnviroAssoc (boilers and generators) match on plant, boiler, and gen IDs Step 2a: Exact match
1540 | MO | Sibley | 2094 | 3 | 3 | 418 | Coal | 39.1778 | -94.1861 | RET | 2018-12-31T00:00:00 | 2018 | 3 | 3 | MO | Sibley | 2094 | 3 | 419 | 3 | ST | SUB | 39.1783 | -94.1844 | 2018 | 0 | 2094 | 3 | 3 | 3 | 3_1_Generator (generators) match on plant and gen IDs Step 1a: Exact match | 6_1_EnviroAssoc (boilers and generators) match on plant, boiler, and gen IDs Step 2a: Exact match
1541 | MO | Viaduct | 2096 | CT01 | 1 | 34 | Pipeline Natural Gas | 37.2572 | -89.5643 | RET | 2011-09-30T00:00:00 | 2011 | CT01 | 1 | MO | Viaduct | 2096 | 1 | 30.6 |  | GT | NG | 37.2572 | -89.5642 | 2011 | 0 | 2096 |  |  | 1 | 3_1_Generator (generators) match on plant and gen IDs Step 1a: Exact match
1542 | MO | Lake Road | 2098 | 6 | 4 | 90 | Pipeline Natural Gas | 39.7246 | -94.8773 | OPR | 1966-06-01T00:00:00 | 0 | 6 | 4 | MO | Lake Road (MO) | 2098 | 4 | 90 | 6 | ST | NG | 39.7246 | -94.8773 | 0 | 0 | 2098 | 6 | 4 | 4 | 3_1_Generator (generators) match on plant and gen IDs Step 1a: Exact match | 6_1_EnviroAssoc (boilers and generators) match on plant, boiler, and gen IDs Step 2a: Exact match
1543 | MO | Lake Road | 2098 | GT5 | 5 | 85 | Pipeline Natural Gas | 39.7246 | -94.8773 | OPR | 1973-06-15T00:00:00 | 0 | GT5 | 5 | MO | Lake Road (MO) | 2098 | 5 | 85 |  | GT | NG | 39.7246 | -94.8773 | 0 | 0 | 2098 |  |  | 5 | 3_1_Generator (generators) match on plant and gen IDs Step 1a: Exact match
1544 | MO | Howard Bend | 2102 | CT1A | 1 | 48 | Diesel Oil | 38.6818 | -90.5403 | RET | 2015-01-31T00:00:00 | 2015 | CT1A | 1 | MO | Howard Bend | 2102 | 1 | 47.4 |  | GT | DFO | 38.6818 | -90.54 | 2015 | 0 | 2102 |  |  | 1 | 3_1_Generator (generators) match on plant and gen IDs Step 1a: Exact match
1545 | MO | Howard Bend | 2102 | CT1B | 1 | 48 | Diesel Oil | 38.6818 | -90.5403 | RET | 2015-01-31T00:00:00 | 2015 | CT1B | 1 | MO | Howard Bend | 2102 | 1 | 47.4 |  | GT | DFO | 38.6818 | -90.54 | 2015 | 0 | 2102 |  |  | 1 | 3_1_Generator (generators) match on plant and gen IDs Step 1a: Exact match
1546 | MO | Labadie | 2103 | 1 | 1 | 573.8 | Coal | 38.5583 | -90.8361 | OPR | 1970-05-01T00:00:00 | 0 | 1 | 1 | MO | Labadie | 2103 | 1 | 573.7 | 1 | ST | SUB | 38.5622 | -90.8377 | 0 | 0 | 2103 | 1 | 1 | 1 | 3_1_Generator (generators) match on plant and gen IDs Step 1a: Exact match | 6_1_EnviroAssoc (boilers and generators) match on plant, boiler, and gen IDs Step 2a: Exact match
1547 | MO | Labadie | 2103 | 2 | 2 | 573.8 | Coal | 38.5583 | -90.8361 | OPR | 1971-04-01T00:00:00 | 0 | 2 | 2 | MO | Labadie | 2103 | 2 | 573.7 | 2 | ST | SUB | 38.5622 | -90.8377 | 0 | 0 | 2103 | 2 | 2 | 2 | 3_1_Generator (generators) match on plant and gen IDs Step 1a: Exact match | 6_1_EnviroAssoc (boilers and generators) match on plant, boiler, and gen IDs Step 2a: Exact match
1548 | MO | Labadie | 2103 | 3 | 3 | 621 | Coal | 38.5583 | -90.8361 | OPR | 1972-07-01T00:00:00 | 0 | 3 | 3 | MO | Labadie | 2103 | 3 | 621 | 3 | ST | SUB | 38.5622 | -90.8377 | 0 | 0 | 2103 | 3 | 3 | 3 | 3_1_Generator (generators) match on plant and gen IDs Step 1a: Exact match | 6_1_EnviroAssoc (boilers and generators) match on plant, boiler, and gen IDs Step 2a: Exact match
1549 | MO | Labadie | 2103 | 4 | 4 | 621 | Coal | 38.5583 | -90.8361 | OPR | 1973-06-01T00:00:00 | 0 | 4 | 4 | MO | Labadie | 2103 | 4 | 621 | 4 | ST | SUB | 38.5622 | -90.8377 | 0 | 0 | 2103 | 4 | 4 | 4 | 3_1_Generator (generators) match on plant and gen IDs Step 1a: Exact match | 6_1_EnviroAssoc (boilers and generators) match on plant, boiler, and gen IDs Step 2a: Exact match
1550 | MO | Meramec | 2104 | 1 | 1 | 137.5 | Pipeline Natural Gas | 38.4017 | -90.3358 | RET | 2022-12-31T00:00:00 | 2022 | 1 | 1 | MO | Meramec | 2104 | 1 | 137.5 | 1 | ST | NG | 38.4017 | -90.3358 | 2022 | 0 | 2104 | 1 | 1 | 1 | 3_1_Generator (generators) match on plant and gen IDs Step 1a: Exact match | 6_1_EnviroAssoc (boilers and generators) match on plant, boiler, and gen IDs Step 2a: Exact match
1551 | MO | Meramec | 2104 | 2 | 2 | 137.5 | Pipeline Natural Gas | 38.4017 | -90.3358 | RET | 2022-12-31T00:00:00 | 2022 | 2 | 2 | MO | Meramec | 2104 | 2 | 137.5 | 2 | ST | NG | 38.4017 | -90.3358 | 2022 | 0 | 2104 | 2 | 2 | 2 | 3_1_Generator (generators) match on plant and gen IDs Step 1a: Exact match | 6_1_EnviroAssoc (boilers and generators) match on plant, boiler, and gen IDs Step 2a: Exact match
1552 | MO | Meramec | 2104 | 3 | 3 | 289 | Coal | 38.4017 | -90.3358 | RET | 2022-12-31T00:00:00 | 2022 | 3 | 3 | MO | Meramec | 2104 | 3 | 289 | 3 | ST | SUB | 38.4017 | -90.3358 | 2022 | 0 | 2104 | 3 | 3 | 3 | 3_1_Generator (generators) match on plant and gen IDs Step 1a: Exact match | 6_1_EnviroAssoc (boilers and generators) match on plant, boiler, and gen IDs Step 2a: Exact match
1553 | MO | Meramec | 2104 | 4 | 4 | 359 | Coal | 38.4017 | -90.3358 | RET | 2022-12-31T00:00:00 | 2022 | 4 | 4 | MO | Meramec | 2104 | 4 | 359 | 4 | ST | SUB | 38.4017 | -90.3358 | 2022 | 0 | 2104 | 4 | 4 | 4 | 3_1_Generator (generators) match on plant and gen IDs Step 1a: Exact match | 6_1_EnviroAssoc (boilers and generators) match on plant, boiler, and gen IDs Step 2a: Exact match
1554 | MO | Meramec | 2104 | CT01 | GT1 | 62 | Diesel Oil | 38.4017 | -90.3358 | RET | 2020-12-29T00:00:00 | 2020 | CT01 | GT1 | MO | Meramec | 2104 | GT1 | 62 |  | GT | DFO | 38.4017 | -90.3358 | 2022 | 0 | 2104 |  |  | GT1 | 3_1_Generator (generators) match on plant and gen IDs Step 1a: Exact match
1555 | MO | Meramec | 2104 | CT2A | GT2 | 56 | Pipeline Natural Gas | 38.4017 | -90.3358 | RET | 2022-12-31T00:00:00 | 2022 | CT2A | GT2 | MO | Meramec | 2104 | GT2 | 56 |  | GT | NG | 38.4017 | -90.3358 | 2022 | 0 | 2104 |  |  | GT2 | 3_1_Generator (generators) match on plant and gen IDs Step 1a: Exact match
1556 | MO | Meramec | 2104 | CT2B | GT2 | 56 | Pipeline Natural Gas | 38.4017 | -90.3358 | RET | 2022-12-31T00:00:00 | 2022 | CT2B | GT2 | MO | Meramec | 2104 | GT2 | 56 |  | GT | NG | 38.4017 | -90.3358 | 2022 | 0 | 2104 |  |  | GT2 | 3_1_Generator (generators) match on plant and gen IDs Step 1a: Exact match
1557 | MO | Sioux | 2107 | 1 | 1 | 549.8 | Coal | 38.9158 | -90.2917 | OPR | 1967-03-01T00:00:00 | 0 | 1 | 1 | MO | Sioux | 2107 | 1 | 549.7 | 1 | ST | SUB | 38.9155 | -90.2902 | 0 | 0 | 2107 | 1 | 1 | 1 | 3_1_Generator (generators) match on plant and gen IDs Step 1a: Exact match | 6_1_EnviroAssoc (boilers and generators) match on plant, boiler, and gen IDs Step 2a: Exact match
1558 | MO | Sioux | 2107 | 2 | 2 | 549.8 | Coal | 38.9158 | -90.2917 | OPR | 1968-03-01T00:00:00 | 0 | 2 | 2 | MO | Sioux | 2107 | 2 | 549.7 | 2 | ST | SUB | 38.9155 | -90.2902 | 0 | 0 | 2107 | 2 | 2 | 2 | 3_1_Generator (generators) match on plant and gen IDs Step 1a: Exact match | 6_1_EnviroAssoc (boilers and generators) match on plant, boiler, and gen IDs Step 2a: Exact match
1559 | MO | Chillicothe | 2122 | GT1A | GT1 | 40 | Pipeline Natural Gas | 39.784 | -93.562 | OPR | 1986-06-01T00:00:00 | 0 | GT1A | GT1 | MO | Chillicothe | 2122 | GT1 | 40 |  | GT | DFO | 39.7834 | -93.5641 | 0 | 0 | 2122 |  |  | GT1 | 3_1_Generator (generators) match on plant and gen IDs Step 1a: Exact match
1560 | MO | Chillicothe | 2122 | GT1B | GT1 | 40 | Pipeline Natural Gas | 39.784 | -93.562 | OPR | 1986-06-01T00:00:00 | 0 | GT1B | GT1 | MO | Chillicothe | 2122 | GT1 | 40 |  | GT | DFO | 39.7834 | -93.5641 | 0 | 0 | 2122 |  |  | GT1 | 3_1_Generator (generators) match on plant and gen IDs Step 1a: Exact match
1561 | MO | Chillicothe | 2122 | GT2A | GT2 | 40 | Pipeline Natural Gas | 39.784 | -93.562 | OPR | 1986-06-01T00:00:00 | 0 | GT2A | GT2 | MO | Chillicothe | 2122 | GT2 | 40 |  | GT | DFO | 39.7834 | -93.5641 | 0 | 0 | 2122 |  |  | GT2 | 3_1_Generator (generators) match on plant and gen IDs Step 1a: Exact match
1562 | MO | Chillicothe | 2122 | GT2B | GT2 | 40 | Pipeline Natural Gas | 39.784 | -93.562 | OPR | 1986-06-01T00:00:00 | 0 | GT2B | GT2 | MO | Chillicothe | 2122 | GT2 | 40 |  | GT | DFO | 39.7834 | -93.5641 | 0 | 0 | 2122 |  |  | GT2 | 3_1_Generator (generators) match on plant and gen IDs Step 1a: Exact match
1563 | MO | Columbia | 2123 | 6 | 5 | 16.5 | Coal | 38.9658 | -92.3175 | OPR | 1957-01-01T00:00:00 | 0 | 6 | 5 | MO | Columbia (MO) | 2123 | 5 | 16.5 | 6 | ST | BIT | 38.9646 | -92.3168 | 2016 | 0 | 2123 | 6 | 5 | 5 | 3_1_Generator (generators) match on plant and gen IDs Step 1a: Exact match | 6_1_EnviroAssoc (boilers and generators) match on plant, boiler, and gen IDs Step 2a: Exact match
1564 | MO | Columbia | 2123 | 6 | 7 | 22 | Coal | 38.9658 | -92.3175 | OPR | 1957-01-01T00:00:00 | 0 | 6 | 7 | MO | Columbia (MO) | 2123 | 7 | 22 | 6 | ST | BIT | 38.9646 | -92.3168 | 2019 | 0 | 2123 | 6 | 7 | 7 | 3_1_Generator (generators) match on plant and gen IDs Step 1a: Exact match | 6_1_EnviroAssoc (boilers and generators) match on plant, boiler, and gen IDs Step 2a: Exact match
1565 | MO | Columbia | 2123 | 6 | 8 | 35 | Coal | 38.9658 | -92.3175 | OPR | 1957-01-01T00:00:00 | 0 | 6 | 8 | MO | Columbia (MO) | 2123 | 8 | 35 | 6 | ST | NG | 38.9646 | -92.3168 | 0 | 0 | 2123 | 6 | 8 | 8 | 3_1_Generator (generators) match on plant and gen IDs Step 1a: Exact match | 6_1_EnviroAssoc (boilers and generators) match on plant, boiler, and gen IDs Step 2a: Exact match
1566 | MO | Columbia | 2123 | 7 | 5 | 16.5 | Coal | 38.9658 | -92.3175 | OPR | 1965-01-01T00:00:00 | 0 | 7 | 5 | MO | Columbia (MO) | 2123 | 5 | 16.5 | 7 | ST | BIT | 38.9646 | -92.3168 | 2016 | 0 | 2123 | 7 | 5 | 5 | 3_1_Generator (generators) match on plant and gen IDs Step 1a: Exact match | 6_1_EnviroAssoc (boilers and generators) match on plant, boiler, and gen IDs Step 2a: Exact match
1567 | MO | Columbia | 2123 | 7 | 7 | 22 | Coal | 38.9658 | -92.3175 | OPR | 1965-01-01T00:00:00 | 0 | 7 | 7 | MO | Columbia (MO) | 2123 | 7 | 22 | 7 | ST | BIT | 38.9646 | -92.3168 | 2019 | 0 | 2123 | 7 | 7 | 7 | 3_1_Generator (generators) match on plant and gen IDs Step 1a: Exact match | 6_1_EnviroAssoc (boilers and generators) match on plant, boiler, and gen IDs Step 2a: Exact match
1568 | MO | Columbia | 2123 | 7 | 8 | 35 | Coal | 38.9658 | -92.3175 | OPR | 1965-01-01T00:00:00 | 0 | 7 | 8 | MO | Columbia (MO) | 2123 | 8 | 35 | 7 | ST | NG | 38.9646 | -92.3168 | 0 | 0 | 2123 | 7 | 8 | 8 | 3_1_Generator (generators) match on plant and gen IDs Step 1a: Exact match | 6_1_EnviroAssoc (boilers and generators) match on plant, boiler, and gen IDs Step 2a: Exact match
1569 | MO | Columbia | 2123 | 8 | 8 | 35 | Pipeline Natural Gas | 38.9658 | -92.3175 | OPR | 1970-01-01T00:00:00 | 0 | 8 | 8 | MO | Columbia (MO) | 2123 | 8 | 35 | 8 | ST | NG | 38.9646 | -92.3168 | 0 | 0 | 2123 | 8 | 8 | 8 | 3_1_Generator (generators) match on plant and gen IDs Step 1a: Exact match | 6_1_EnviroAssoc (boilers and generators) match on plant, boiler, and gen IDs Step 2a: Exact match
1570 | MO | Higginsville Municipal Power Plant | 2131 | 4A | 4 | 60 | Pipeline Natural Gas | 39.0721 | -93.721 | OPR | 1996-01-01T00:00:00 | 0 | 4A | 4 | MO | Higginsville | 2131 | 4 | 40 |  | GT | NG | 39.0733 | -93.7147 | 0 | 0 | 2131 |  |  | 4 | 3_1_Generator (generators) match on plant and gen IDs Step 1a: Exact match
1571 | MO | Higginsville Municipal Power Plant | 2131 | 4B | 4 | 60 | Pipeline Natural Gas | 39.0721 | -93.721 | OPR | 1996-01-01T00:00:00 | 0 | 4B | 4 | MO | Higginsville | 2131 | 4 | 40 |  | GT | NG | 39.0733 | -93.7147 | 0 | 0 | 2131 |  |  | 4 | 3_1_Generator (generators) match on plant and gen IDs Step 1a: Exact match
1572 | MO | Blue Valley | 2132 | 3 | 3 | 65 | Pipeline Natural Gas | 39.0919 | -94.3261 | RET | 2020-06-01T00:00:00 | 2020 | 3 | 3 | MO | Blue Valley | 2132 | 3 | 65 | 3 | ST | NG | 39.0919 | -94.3261 | 2020 | 0 | 2132 | 3 | 3 | 3 | 3_1_Generator (generators) match on plant and gen IDs Step 1a: Exact match | 6_1_EnviroAssoc (boilers and generators) match on plant, boiler, and gen IDs Step 2a: Exact match
1573 | MO | James River | 2161 | **GT1 | GT1 | 96 | Natural Gas | 37.1086 | -93.2592 | OPR | 1989-04-01T00:00:00 | 0 | **GT1 | GT1 | MO | James River Power Station | 2161 | GT1 | 96 |  | GT | NG | 37.1086 | -93.2619 | 0 | 0 | 2161 |  |  | GT1 | 3_1_Generator (generators) match on plant and gen IDs Step 1a: Exact match
1574 | MO | James River | 2161 | **GT2 | GT2 | 93 | Natural Gas | 37.1086 | -93.2592 | OPR | 1992-01-01T00:00:00 | 0 | **GT2 | GT2 | MO | James River Power Station | 2161 | GT2 | 101.5 |  | GT | NG | 37.1086 | -93.2619 | 0 | 0 | 2161 |  |  | GT2 | 3_1_Generator (generators) match on plant and gen IDs Step 1a: Exact match
1575 | MO | James River | 2161 | 3 | 3 | 58 | Pipeline Natural Gas | 37.1086 | -93.2592 | RET | 2017-12-01T00:00:00 | 2017 | 3 | 3 | MO | James River Power Station | 2161 | 3 | 44 | 3 | ST | SUB | 37.1086 | -93.2619 | 2017 | 0 | 2161 | 3 | 3 | 3 | 3_1_Generator (generators) match on plant and gen IDs Step 1a: Exact match | 6_1_EnviroAssoc (boilers and generators) match on plant, boiler, and gen IDs Step 2a: Exact match
1576 | MO | James River | 2161 | 4 | 4 | 76 | Pipeline Natural Gas | 37.1086 | -93.2592 | RET | 2020-12-01T00:00:00 | 2020 | 4 | 4 | MO | James River Power Station | 2161 | 4 | 60 | 4 | ST | NG | 37.1086 | -93.2619 | 2020 | 0 | 2161 | 4 | 4 | 4 | 3_1_Generator (generators) match on plant and gen IDs Step 1a: Exact match | 6_1_EnviroAssoc (boilers and generators) match on plant, boiler, and gen IDs Step 2a: Exact match
1577 | MO | James River | 2161 | 5 | 5 | 128 | Pipeline Natural Gas | 37.1086 | -93.2592 | RET | 2020-12-01T00:00:00 | 2020 | 5 | 5 | MO | James River Power Station | 2161 | 5 | 105 | 5 | ST | NG | 37.1086 | -93.2619 | 2020 | 0 | 2161 | 5 | 5 | 5 | 3_1_Generator (generators) match on plant and gen IDs Step 1a: Exact match | 6_1_EnviroAssoc (boilers and generators) match on plant, boiler, and gen IDs Step 2a: Exact match
1578 | MO | New Madrid Power Plant | 2167 | 1 | 1 | 600 | Coal | 36.5147 | -89.5617 | OPR | 1972-12-01T00:00:00 | 0 | 1 | 1 | MO | New Madrid | 2167 | 1 | 650 | 1 | ST | RC | 36.5147 | -89.5617 | 0 | 0 | 2167 | 1 | 1 | 1 | 3_1_Generator (generators) match on plant and gen IDs Step 1a: Exact match | 6_1_EnviroAssoc (boilers and generators) match on plant, boiler, and gen IDs Step 2a: Exact match
1579 | MO | New Madrid Power Plant | 2167 | 2 | 2 | 600 | Coal | 36.5147 | -89.5617 | OPR | 1977-06-01T00:00:00 | 0 | 2 | 2 | MO | New Madrid | 2167 | 2 | 650 | 2 | ST | RC | 36.5147 | -89.5617 | 0 | 0 | 2167 | 2 | 2 | 2 | 3_1_Generator (generators) match on plant and gen IDs Step 1a: Exact match | 6_1_EnviroAssoc (boilers and generators) match on plant, boiler, and gen IDs Step 2a: Exact match
1580 | MO | Thomas Hill Energy Center | 2168 | MB1 | 1 | 180 | Coal | 39.5531 | -92.6392 | OPR | 1966-11-30T00:00:00 | 0 | MB1 | 1 | MO | Thomas Hill | 2168 | 1 | 171.7 | MB1 | ST | RC | 39.5522 | -92.6381 | 0 | 0 | 2168 | MB1 | 1 | 1 | 3_1_Generator (generators) match on plant and gen IDs Step 1a: Exact match | 6_1_EnviroAssoc (boilers and generators) match on plant, boiler, and gen IDs Step 2a: Exact match
1581 | MO | Thomas Hill Energy Center | 2168 | MB2 | 2 | 285 | Coal | 39.5531 | -92.6392 | OPR | 1969-03-01T00:00:00 | 0 | MB2 | 2 | MO | Thomas Hill | 2168 | 2 | 272 | MB2 | ST | RC | 39.5522 | -92.6381 | 0 | 0 | 2168 | MB2 | 2 | 2 | 3_1_Generator (generators) match on plant and gen IDs Step 1a: Exact match | 6_1_EnviroAssoc (boilers and generators) match on plant, boiler, and gen IDs Step 2a: Exact match
1582 | MO | Thomas Hill Energy Center | 2168 | MB3 | 3 | 670 | Coal | 39.5531 | -92.6392 | OPR | 1982-06-01T00:00:00 | 0 | MB3 | 3 | MO | Thomas Hill | 2168 | 3 | 738 | MB3 | ST | RC | 39.5522 | -92.6381 | 0 | 0 | 2168 | MB3 | 3 | 3 | 3_1_Generator (generators) match on plant and gen IDs Step 1a: Exact match | 6_1_EnviroAssoc (boilers and generators) match on plant, boiler, and gen IDs Step 2a: Exact match
1583 | MO | Chamois Power Plant | 2169 | 2 | 2 | 44 | Coal | 38.6853 | -91.7556 | RET | 2015-12-31T00:00:00 | 2015 | 2 | 2 | [16 empty] | CAMD Unmatched | CAMD Unmatched
1584 | MT | Glendive Generating Station | 2176 | GT-2 | GT-2 | 43 | Pipeline Natural Gas | 47.0539 | -104.74 | OPR | 2003-06-01T00:00:00 | 0 | GT-2 | GT-2 | MT | Glendive GT | 2176 | GT-2 | 43 |  | GT | NG | 47.0539 | -104.74 | 0 | 0 | 2176 |  |  | GT-2 | 3_1_Generator (generators) match on plant and gen IDs Step 1a: Exact match
1585 | MT | J E Corette | 2187 | 2 | 1 | 191 | Coal | 45.7747 | -108.4803 | RET | 2015-04-16T00:00:00 | 2015 | 2 | 1 | MT | J E Corette Plant | 2187 | 1 | 172.8 | 2 | ST | SUB | 45.7756 | -108.481 | 2015 | 0 | 2187 | 2 | 1 | 1 | 3_1_Generator (generators) match on plant and gen IDs Step 1a: Exact match | 6_1_EnviroAssoc (boilers and generators) match on plant, boiler, and gen IDs Step 2a: Exact match
1586 | NE | Canaday | 2226 | 1 | 1 | 108.8 | Pipeline Natural Gas | 40.6941 | -99.7005 | OPR | 1958-05-01T00:00:00 | 0 | 1 | 1 | NE | Canaday | 2226 | 1 | 108.8 | 1 | ST | NG | 40.6942 | -99.7011 | 0 | 0 | 2226 | 1 | 1 | 1 | 3_1_Generator (generators) match on plant and gen IDs Step 1a: Exact match | 6_1_EnviroAssoc (boilers and generators) match on plant, boiler, and gen IDs Step 2a: Exact match
1587 | NE | Lon D Wright Power Plant | 2240 | 50T | 5OT | 42.1 | Pipeline Natural Gas | 41.4275 | -96.4619 | OPR | 2003-10-17T00:00:00 | 0 | 50T | 5OT | NE | Lon Wright | 2240 | 5OT | 40 |  | GT | NG | 41.4281 | -96.4623 | 0 | 0 | 2240 |  |  | 5OT | 3_1_Generator (generators) match on plant and gen IDs Step 1a: Exact match
1588 | NE | Lon D Wright Power Plant | 2240 | 8 | 8 | 91.5 | Coal | 41.4275 | -96.4619 | OPR | 1976-07-15T00:00:00 | 0 | 8 | 8 | NE | Lon Wright | 2240 | 8 | 91.5 | 8 | ST | SUB | 41.4281 | -96.4623 | 0 | 0 | 2240 | 8 | 8 | 8 | 3_1_Generator (generators) match on plant and gen IDs Step 1a: Exact match | 6_1_EnviroAssoc (boilers and generators) match on plant, boiler, and gen IDs Step 2a: Exact match
1589 | NE | C W Burdick | 2241 | B-3 | 3 | 54.4 | Pipeline Natural Gas | 40.9228 | -98.3269 | RET | 2017-08-01T00:00:00 | 2017 | B-3 | 3 | NE | C W Burdick | 2241 | 3 | 54.4 | B-3 | ST | NG | 40.9228 | -98.3269 | 2017 | 0 | 2241 | B-3 | 3 | 3 | 3_1_Generator (generators) match on plant and gen IDs Step 1a: Exact match | 6_1_EnviroAssoc (boilers and generators) match on plant, boiler, and gen IDs Step 2a: Exact match
1590 | NE | C W Burdick | 2241 | GT-2 | GT2 | 46 | Pipeline Natural Gas | 40.9228 | -98.3269 | OPR | 2003-03-27T00:00:00 | 0 | GT-2 | GT2 | NE | C W Burdick | 2241 | GT2 | 63.4 |  | GT | NG | 40.9228 | -98.3269 | 0 | 0 | 2241 |  |  | GT2 | 3_1_Generator (generators) match on plant and gen IDs Step 1a: Exact match
1591 | NE | C W Burdick | 2241 | GT-3 | GT3 | 46 | Pipeline Natural Gas | 40.9228 | -98.3269 | OPR | 2003-03-27T00:00:00 | 0 | GT-3 | GT3 | NE | C W Burdick | 2241 | GT3 | 63.4 |  | GT | NG | 40.9228 | -98.3269 | 0 | 0 | 2241 |  |  | GT3 | 3_1_Generator (generators) match on plant and gen IDs Step 1a: Exact match
1592 | NE | J Street | 2250 | 1 | 1 | 27 | Pipeline Natural Gas | 40.8078 | -96.7107 | OPR | 1972-06-01T00:00:00 | 0 | 1 | 1 | NE | J Street | 2250 | 1 | 27 |  | GT | NG | 40.8079 | -96.7107 | 0 | 0 | 2250 |  |  | 1 | 3_1_Generator (generators) match on plant and gen IDs Step 1a: Exact match
1593 | NE | Hallam Peaking | 2265 | 1A | 1 | 56.7 | Pipeline Natural Gas | 40.5587 | -96.7862 | OPR | 1973-06-01T00:00:00 | 0 | 1A | 1 | NE | Hallam | 2265 | 1 | 56.7 |  | GT | DFO | 40.5587 | -96.7862 | 0 | 0 | 2265 |  |  | 1 | 3_1_Generator (generators) match on plant and gen IDs Step 1a: Exact match
1594 | NE | Hallam Peaking | 2265 | 1B | 1 | 56.7 | Pipeline Natural Gas | 40.5587 | -96.7862 | OPR | 1973-06-01T00:00:00 | 0 | 1B | 1 | NE | Hallam | 2265 | 1 | 56.7 |  | GT | DFO | 40.5587 | -96.7862 | 0 | 0 | 2265 |  |  | 1 | 3_1_Generator (generators) match on plant and gen IDs Step 1a: Exact match
1595 | NE | Hebron Peaking | 2266 | 1A | 1 | 56.7 | Diesel Oil | 40.1879 | -97.5779 | OPR | 1973-06-01T00:00:00 | 0 | 1A | 1 | NE | Hebron | 2266 | 1 | 56.7 |  | GT | DFO | 40.1879 | -97.5779 | 0 | 0 | 2266 |  |  | 1 | 3_1_Generator (generators) match on plant and gen IDs Step 1a: Exact match
1596 | NE | Hebron Peaking | 2266 | 1B | 1 | 56.7 | Diesel Oil | 40.1879 | -97.5779 | OPR | 1973-06-01T00:00:00 | 0 | 1B | 1 | NE | Hebron | 2266 | 1 | 56.7 |  | GT | DFO | 40.1879 | -97.5779 | 0 | 0 | 2266 |  |  | 1 | 3_1_Generator (generators) match on plant and gen IDs Step 1a: Exact match
1597 | NE | McCook Peaking | 2271 | 1A | 1 | 56.7 | Diesel Oil | 40.2209 | -100.6511 | OPR | 1973-06-01T00:00:00 | 0 | 1A | 1 | NE | McCook | 2271 | 1 | 56.7 |  | GT | DFO | 40.2214 | -100.6508 | 0 | 0 | 2271 |  |  | 1 | 3_1_Generator (generators) match on plant and gen IDs Step 1a: Exact match
1598 | NE | McCook Peaking | 2271 | 1B | 1 | 56.7 | Diesel Oil | 40.2209 | -100.6511 | OPR | 1973-06-01T00:00:00 | 0 | 1B | 1 | NE | McCook | 2271 | 1 | 56.7 |  | GT | DFO | 40.2214 | -100.6508 | 0 | 0 | 2271 |  |  | 1 | 3_1_Generator (generators) match on plant and gen IDs Step 1a: Exact match
1599 | NE | Sheldon | 2277 | 1 | 1 | 108.8 | Coal | 40.5589 | -96.7842 | OPR | 1968-06-14T00:00:00 | 0 | 1 | 1 | NE | Sheldon | 2277 | 1 | 108.8 | 1 | ST | SUB | 40.5589 | -96.7847 | 0 | 0 | 2277 | 1 | 1 | 1 | 3_1_Generator (generators) match on plant and gen IDs Step 1a: Exact match | 6_1_EnviroAssoc (boilers and generators) match on plant, boiler, and gen IDs Step 2a: Exact match
1600 | NE | Sheldon | 2277 | 2 | 2 | 119.9 | Coal | 40.5589 | -96.7842 | OPR | 1961-04-01T00:00:00 | 0 | 2 | 2 | NE | Sheldon | 2277 | 2 | 119.9 | 2 | ST | SUB | 40.5589 | -96.7847 | 0 | 0 | 2277 | 2 | 2 | 2 | 3_1_Generator (generators) match on plant and gen IDs Step 1a: Exact match | 6_1_EnviroAssoc (boilers and generators) match on plant, boiler, and gen IDs Step 2a: Exact match
1601 | NE | Jones Street | 2290 | 1 | 1 | 56.5 | Diesel Oil | 41.2517 | -95.9235 | OPR | 1973-06-01T00:00:00 | 0 | 1 | 1 | NE | Jones Street | 2290 | 1 | 65 |  | GT | DFO | 41.2515 | -95.9227 | 0 | 0 | 2290 |  |  | 1 | 3_1_Generator (generators) match on plant and gen IDs Step 1a: Exact match
1602 | NE | Jones Street | 2290 | 2 | 2 | 56.5 | Diesel Oil | 41.2517 | -95.9235 | OPR | 1973-06-01T00:00:00 | 0 | 2 | 2 | NE | Jones Street | 2290 | 2 | 65 |  | GT | DFO | 41.2515 | -95.9227 | 0 | 0 | 2290 |  |  | 2 | 3_1_Generator (generators) match on plant and gen IDs Step 1a: Exact match
1603 | NE | North Omaha Station | 2291 | 1 | 1 | 73.5 | Pipeline Natural Gas | 41.3297 | -95.9458 | OPR | 1954-07-01T00:00:00 | 0 | 1 | 1 | NE | North Omaha | 2291 | 1 | 73.5 | 1 | ST | NG | 41.3291 | -95.9447 | 0 | 0 | 2291 | 1 | 1 | 1 | 3_1_Generator (generators) match on plant and gen IDs Step 1a: Exact match | 6_1_EnviroAssoc (boilers and generators) match on plant, boiler, and gen IDs Step 2a: Exact match
1604 | NE | North Omaha Station | 2291 | 2 | 2 | 108.8 | Pipeline Natural Gas | 41.3297 | -95.9458 | OPR | 1957-04-09T00:00:00 | 0 | 2 | 2 | NE | North Omaha | 2291 | 2 | 108.8 | 2 | ST | NG | 41.3291 | -95.9447 | 0 | 0 | 2291 | 2 | 2 | 2 | 3_1_Generator (generators) match on plant and gen IDs Step 1a: Exact match | 6_1_EnviroAssoc (boilers and generators) match on plant, boiler, and gen IDs Step 2a: Exact match
1605 | NE | North Omaha Station | 2291 | 3 | 3 | 108.8 | Pipeline Natural Gas | 41.3297 | -95.9458 | OPR | 1959-04-11T00:00:00 | 0 | 3 | 3 | NE | North Omaha | 2291 | 3 | 108.8 | 3 | ST | NG | 41.3291 | -95.9447 | 0 | 0 | 2291 | 3 | 3 | 3 | 3_1_Generator (generators) match on plant and gen IDs Step 1a: Exact match | 6_1_EnviroAssoc (boilers and generators) match on plant, boiler, and gen IDs Step 2a: Exact match
1606 | NE | North Omaha Station | 2291 | 4 | 4 | 136 | Coal | 41.3297 | -95.9458 | OPR | 1963-03-15T00:00:00 | 0 | 4 | 4 | NE | North Omaha | 2291 | 4 | 136 | 4 | ST | SUB | 41.3291 | -95.9447 | 0 | 0 | 2291 | 4 | 4 | 4 | 3_1_Generator (generators) match on plant and gen IDs Step 1a: Exact match | 6_1_EnviroAssoc (boilers and generators) match on plant, boiler, and gen IDs Step 2a: Exact match
1607 | NE | North Omaha Station | 2291 | 5 | 5 | 217.6 | Coal | 41.3297 | -95.9458 | OPR | 1968-05-01T00:00:00 | 0 | 5 | 5 | NE | North Omaha | 2291 | 5 | 217.6 | 5 | ST | SUB | 41.3291 | -95.9447 | 0 | 0 | 2291 | 5 | 5 | 5 | 3_1_Generator (generators) match on plant and gen IDs Step 1a: Exact match | 6_1_EnviroAssoc (boilers and generators) match on plant, boiler, and gen IDs Step 2a: Exact match
1608 | NE | Sarpy County Station | 2292 | 1 | 1 | 55.4 | Diesel Oil | 41.1706 | -95.9692 | OPR | 1972-06-01T00:00:00 | 0 | 1 | 1 | NE | Sarpy County | 2292 | 1 | 55.4 |  | GT | NG | 41.1706 | -95.9706 | 0 | 0 | 2292 |  |  | 1 | 3_1_Generator (generators) match on plant and gen IDs Step 1a: Exact match
1609 | NE | Sarpy County Station | 2292 | 2 | 2 | 55.4 | Pipeline Natural Gas | 41.1706 | -95.9692 | OPR | 1972-06-01T00:00:00 | 0 | 2 | 2 | NE | Sarpy County | 2292 | 2 | 55.4 |  | GT | NG | 41.1706 | -95.9706 | 0 | 0 | 2292 |  |  | 2 | 3_1_Generator (generators) match on plant and gen IDs Step 1a: Exact match
1610 | NE | Sarpy County Station | 2292 | CT3 | 3 | 120 | Pipeline Natural Gas | 41.1706 | -95.9692 | OPR | 1996-06-01T00:00:00 | 0 | CT3 | 3 | NE | Sarpy County | 2292 | 3 | 106.3 |  | GT | NG | 41.1706 | -95.9706 | 0 | 0 | 2292 |  |  | 3 | 3_1_Generator (generators) match on plant and gen IDs Step 1a: Exact match
1611 | NE | Sarpy County Station | 2292 | CT4A | 4 | 58.9 | Pipeline Natural Gas | 41.1706 | -95.9692 | OPR | 2000-05-19T00:00:00 | 0 | CT4A | 4 | NE | Sarpy County | 2292 | 4 | 58.9 |  | GT | NG | 41.1706 | -95.9706 | 0 | 0 | 2292 |  |  | 4 | 3_1_Generator (generators) match on plant and gen IDs Step 1a: Exact match
1612 | NE | Sarpy County Station | 2292 | CT4B | 4 | 58.9 | Pipeline Natural Gas | 41.1706 | -95.9692 | OPR | 2000-05-19T00:00:00 | 0 | CT4B | 4 | NE | Sarpy County | 2292 | 4 | 58.9 |  | GT | NG | 41.1706 | -95.9706 | 0 | 0 | 2292 |  |  | 4 | 3_1_Generator (generators) match on plant and gen IDs Step 1a: Exact match
1613 | NE | Sarpy County Station | 2292 | CT5A | 5 | 58.9 | Pipeline Natural Gas | 41.1706 | -95.9692 | OPR | 2000-05-19T00:00:00 | 0 | CT5A | 5 | NE | Sarpy County | 2292 | 5 | 58.9 |  | GT | NG | 41.1706 | -95.9706 | 0 | 0 | 2292 |  |  | 5 | 3_1_Generator (generators) match on plant and gen IDs Step 1a: Exact match
1614 | NE | Sarpy County Station | 2292 | CT5B | 5 | 58.9 | Pipeline Natural Gas | 41.1706 | -95.9692 | OPR | 2000-05-19T00:00:00 | 0 | CT5B | 5 | NE | Sarpy County | 2292 | 5 | 58.9 |  | GT | NG | 41.1706 | -95.9706 | 0 | 0 | 2292 |  |  | 5 | 3_1_Generator (generators) match on plant and gen IDs Step 1a: Exact match
1615 | NV | Clark | 2322 | 11A | 11 | 64.3 | Pipeline Natural Gas | 36.0875 | -115.0507 | OPR | 2008-07-23T00:00:00 | 0 | 11A | 11 | NV | Clark (NVE) | 2322 | 11 | 60.5 |  | GT | NG | 36.0875 | -115.0507 | 0 | 0 | 2322 |  |  | 11 | 3_1_Generator (generators) match on plant and gen IDs Step 1a: Exact match
1616 | NV | Clark | 2322 | 11B | 11 | 64.3 | Pipeline Natural Gas | 36.0875 | -115.0507 | OPR | 2008-07-23T00:00:00 | 0 | 11B | 11 | NV | Clark (NVE) | 2322 | 11 | 60.5 |  | GT | NG | 36.0875 | -115.0507 | 0 | 0 | 2322 |  |  | 11 | 3_1_Generator (generators) match on plant and gen IDs Step 1a: Exact match
1617 | NV | Clark | 2322 | 12A | 12 | 64.3 | Pipeline Natural Gas | 36.0875 | -115.0507 | OPR | 2008-07-23T00:00:00 | 0 | 12A | 12 | NV | Clark (NVE) | 2322 | 12 | 60.5 |  | GT | NG | 36.0875 | -115.0507 | 0 | 0 | 2322 |  |  | 12 | 3_1_Generator (generators) match on plant and gen IDs Step 1a: Exact match
1618 | NV | Clark | 2322 | 12B | 12 | 64.3 | Pipeline Natural Gas | 36.0875 | -115.0507 | OPR | 2008-07-23T00:00:00 | 0 | 12B | 12 | NV | Clark (NVE) | 2322 | 12 | 60.5 |  | GT | NG | 36.0875 | -115.0507 | 0 | 0 | 2322 |  |  | 12 | 3_1_Generator (generators) match on plant and gen IDs Step 1a: Exact match
1619 | NV | Clark | 2322 | 13A | 13 | 64.3 | Pipeline Natural Gas | 36.0875 | -115.0507 | OPR | 2008-07-29T00:00:00 | 0 | 13A | 13 | NV | Clark (NVE) | 2322 | 13 | 60.5 |  | GT | NG | 36.0875 | -115.0507 | 0 | 0 | 2322 |  |  | 13 | 3_1_Generator (generators) match on plant and gen IDs Step 1a: Exact match
1620 | NV | Clark | 2322 | 13B | 13 | 64.3 | Pipeline Natural Gas | 36.0875 | -115.0507 | OPR | 2008-07-29T00:00:00 | 0 | 13B | 13 | NV | Clark (NVE) | 2322 | 13 | 60.5 |  | GT | NG | 36.0875 | -115.0507 | 0 | 0 | 2322 |  |  | 13 | 3_1_Generator (generators) match on plant and gen IDs Step 1a: Exact match
1621 | NV | Clark | 2322 | 14A | 14 | 64.3 | Pipeline Natural Gas | 36.0875 | -115.0507 | OPR | 2008-07-23T00:00:00 | 0 | 14A | 14 | NV | Clark (NVE) | 2322 | 14 | 60.5 |  | GT | NG | 36.0875 | -115.0507 | 0 | 0 | 2322 |  |  | 14 | 3_1_Generator (generators) match on plant and gen IDs Step 1a: Exact match
1622 | NV | Clark | 2322 | 14B | 14 | 64.3 | Pipeline Natural Gas | 36.0875 | -115.0507 | OPR | 2008-07-23T00:00:00 | 0 | 14B | 14 | NV | Clark (NVE) | 2322 | 14 | 60.5 |  | GT | NG | 36.0875 | -115.0507 | 0 | 0 | 2322 |  |  | 14 | 3_1_Generator (generators) match on plant and gen IDs Step 1a: Exact match
1623 | NV | Clark | 2322 | 15A | 15 | 64.3 | Pipeline Natural Gas | 36.0875 | -115.0507 | OPR | 2008-05-12T00:00:00 | 0 | 15A | 15 | NV | Clark (NVE) | 2322 | 15 | 60.5 |  | GT | NG | 36.0875 | -115.0507 | 0 | 0 | 2322 |  |  | 15 | 3_1_Generator (generators) match on plant and gen IDs Step 1a: Exact match
1624 | NV | Clark | 2322 | 15B | 15 | 64.3 | Pipeline Natural Gas | 36.0875 | -115.0507 | OPR | 2008-05-12T00:00:00 | 0 | 15B | 15 | NV | Clark (NVE) | 2322 | 15 | 60.5 |  | GT | NG | 36.0875 | -115.0507 | 0 | 0 | 2322 |  |  | 15 | 3_1_Generator (generators) match on plant and gen IDs Step 1a: Exact match
1625 | NV | Clark | 2322 | 16A | 16 | 64.3 | Pipeline Natural Gas | 36.0875 | -115.0507 | OPR | 2008-05-22T00:00:00 | 0 | 16A | 16 | NV | Clark (NVE) | 2322 | 16 | 60.5 |  | GT | NG | 36.0875 | -115.0507 | 0 | 0 | 2322 |  |  | 16 | 3_1_Generator (generators) match on plant and gen IDs Step 1a: Exact match
1626 | NV | Clark | 2322 | 16B | 16 | 64.3 | Pipeline Natural Gas | 36.0875 | -115.0507 | OPR | 2008-05-22T00:00:00 | 0 | 16B | 16 | NV | Clark (NVE) | 2322 | 16 | 60.5 |  | GT | NG | 36.0875 | -115.0507 | 0 | 0 | 2322 |  |  | 16 | 3_1_Generator (generators) match on plant and gen IDs Step 1a: Exact match
1627 | NV | Clark | 2322 | 17A | 17 | 64.3 | Pipeline Natural Gas | 36.0875 | -115.0507 | OPR | 2008-05-22T00:00:00 | 0 | 17A | 17 | NV | Clark (NVE) | 2322 | 17 | 60.5 |  | GT | NG | 36.0875 | -115.0507 | 0 | 0 | 2322 |  |  | 17 | 3_1_Generator (generators) match on plant and gen IDs Step 1a: Exact match
1628 | NV | Clark | 2322 | 17B | 17 | 64.3 | Pipeline Natural Gas | 36.0875 | -115.0507 | OPR | 2008-05-22T00:00:00 | 0 | 17B | 17 | NV | Clark (NVE) | 2322 | 17 | 60.5 |  | GT | NG | 36.0875 | -115.0507 | 0 | 0 | 2322 |  |  | 17 | 3_1_Generator (generators) match on plant and gen IDs Step 1a: Exact match
1629 | NV | Clark | 2322 | 18A | 18 | 64.3 | Pipeline Natural Gas | 36.0875 | -115.0507 | OPR | 2008-05-12T00:00:00 | 0 | 18A | 18 | NV | Clark (NVE) | 2322 | 18 | 60.5 |  | GT | NG | 36.0875 | -115.0507 | 0 | 0 | 2322 |  |  | 18 | 3_1_Generator (generators) match on plant and gen IDs Step 1a: Exact match
1630 | NV | Clark | 2322 | 18B | 18 | 64.3 | Pipeline Natural Gas | 36.0875 | -115.0507 | OPR | 2008-05-12T00:00:00 | 0 | 18B | 18 | NV | Clark (NVE) | 2322 | 18 | 60.5 |  | GT | NG | 36.0875 | -115.0507 | 0 | 0 | 2322 |  |  | 18 | 3_1_Generator (generators) match on plant and gen IDs Step 1a: Exact match
1631 | NV | Clark | 2322 | 19A | 19 | 64.3 | Pipeline Natural Gas | 36.0875 | -115.0507 | OPR | 2008-04-11T00:00:00 | 0 | 19A | 19 | NV | Clark (NVE) | 2322 | 19 | 60.5 |  | GT | NG | 36.0875 | -115.0507 | 0 | 0 | 2322 |  |  | 19 | 3_1_Generator (generators) match on plant and gen IDs Step 1a: Exact match
1632 | NV | Clark | 2322 | 19B | 19 | 64.3 | Pipeline Natural Gas | 36.0875 | -115.0507 | OPR | 2008-04-10T00:00:00 | 0 | 19B | 19 | NV | Clark (NVE) | 2322 | 19 | 60.5 |  | GT | NG | 36.0875 | -115.0507 | 0 | 0 | 2322 |  |  | 19 | 3_1_Generator (generators) match on plant and gen IDs Step 1a: Exact match
1633 | NV | Clark | 2322 | 20A | 20 | 64.3 | Pipeline Natural Gas | 36.0875 | -115.0507 | OPR | 2008-04-10T00:00:00 | 0 | 20A | 20 | NV | Clark (NVE) | 2322 | 20 | 60.5 |  | GT | NG | 36.0875 | -115.0507 | 0 | 0 | 2322 |  |  | 20 | 3_1_Generator (generators) match on plant and gen IDs Step 1a: Exact match
1634 | NV | Clark | 2322 | 20B | 20 | 64.3 | Pipeline Natural Gas | 36.0875 | -115.0507 | OPR | 2008-04-10T00:00:00 | 0 | 20B | 20 | NV | Clark (NVE) | 2322 | 20 | 60.5 |  | GT | NG | 36.0875 | -115.0507 | 0 | 0 | 2322 |  |  | 20 | 3_1_Generator (generators) match on plant and gen IDs Step 1a: Exact match
1635 | NV | Clark | 2322 | 21A | 21 | 64.3 | Pipeline Natural Gas | 36.0875 | -115.0507 | OPR | 2008-04-20T00:00:00 | 0 | 21A | 21 | NV | Clark (NVE) | 2322 | 21 | 58.9 |  | GT | NG | 36.0875 | -115.0507 | 0 | 0 | 2322 |  |  | 21 | 3_1_Generator (generators) match on plant and gen IDs Step 1a: Exact match
1636 | NV | Clark | 2322 | 21B | 21 | 64.3 | Pipeline Natural Gas | 36.0875 | -115.0507 | OPR | 2008-04-20T00:00:00 | 0 | 21B | 21 | NV | Clark (NVE) | 2322 | 21 | 58.9 |  | GT | NG | 36.0875 | -115.0507 | 0 | 0 | 2322 |  |  | 21 | 3_1_Generator (generators) match on plant and gen IDs Step 1a: Exact match
1637 | NV | Clark | 2322 | 22A | 22 | 64.3 | Pipeline Natural Gas | 36.0875 | -115.0507 | OPR | 2008-04-20T00:00:00 | 0 | 22A | 22 | NV | Clark (NVE) | 2322 | 22 | 60.5 |  | GT | NG | 36.0875 | -115.0507 | 0 | 0 | 2322 |  |  | 22 | 3_1_Generator (generators) match on plant and gen IDs Step 1a: Exact match
1638 | NV | Clark | 2322 | 22B | 22 | 64.3 | Pipeline Natural Gas | 36.0875 | -115.0507 | OPR | 2008-04-20T00:00:00 | 0 | 22B | 22 | NV | Clark (NVE) | 2322 | 22 | 60.5 |  | GT | NG | 36.0875 | -115.0507 | 0 | 0 | 2322 |  |  | 22 | 3_1_Generator (generators) match on plant and gen IDs Step 1a: Exact match
1639 | NV | Reid Gardner | 2324 | 1 | 1 | 114 | Coal | 36.6531 | -114.6364 | RET | 2014-12-31T00:00:00 | 2014 | 1 | 1 | NV | Reid Gardner | 2324 | 1 | 114 | 1 | ST | BIT | 36.6573 | -114.6333 | 2014 | 0 | 2324 | 1 | 1 | 1 | 3_1_Generator (generators) match on plant and gen IDs Step 1a: Exact match | 6_1_EnviroAssoc (boilers and generators) match on plant, boiler, and gen IDs Step 2a: Exact match
1640 | NV | Reid Gardner | 2324 | 2 | 2 | 114 | Coal | 36.6531 | -114.6364 | RET | 2014-12-31T00:00:00 | 2014 | 2 | 2 | NV | Reid Gardner | 2324 | 2 | 114 | 2 | ST | BIT | 36.6573 | -114.6333 | 2014 | 0 | 2324 | 2 | 2 | 2 | 3_1_Generator (generators) match on plant and gen IDs Step 1a: Exact match | 6_1_EnviroAssoc (boilers and generators) match on plant, boiler, and gen IDs Step 2a: Exact match
1641 | NV | Reid Gardner | 2324 | 3 | 3 | 114 | Coal | 36.6531 | -114.6364 | RET | 2014-12-31T00:00:00 | 2014 | 3 | 3 | NV | Reid Gardner | 2324 | 3 | 114 | 3 | ST | BIT | 36.6573 | -114.6333 | 2014 | 0 | 2324 | 3 | 3 | 3 | 3_1_Generator (generators) match on plant and gen IDs Step 1a: Exact match | 6_1_EnviroAssoc (boilers and generators) match on plant, boiler, and gen IDs Step 2a: Exact match
1642 | NV | Reid Gardner | 2324 | 4 | 4 | 270 | Coal | 36.6531 | -114.6364 | RET | 2017-03-22T00:00:00 | 2017 | 4 | 4 | NV | Reid Gardner | 2324 | 4 | 294.8 | 4 | ST | BIT | 36.6573 | -114.6333 | 2017 | 0 | 2324 | 4 | 4 | 4 | 3_1_Generator (generators) match on plant and gen IDs Step 1a: Exact match | 6_1_EnviroAssoc (boilers and generators) match on plant, boiler, and gen IDs Step 2a: Exact match
1643 | NV | Sunrise | 2326 | 1 | 1 | 82 | Pipeline Natural Gas | 36.1384 | -115.036 | RET | 2011-12-31T00:00:00 | 2011 | 1 | 1 | NV | Sunrise | 2326 | 1 | 81.6 | 1 | ST | NG | 36.1384 | -115.036 | 2011 | 0 | 2326 | 1 | 1 | 1 | 3_1_Generator (generators) match on plant and gen IDs Step 1a: Exact match | 6_1_EnviroAssoc (boilers and generators) match on plant, boiler, and gen IDs Step 2a: Exact match
1644 | NV | Fort Churchill | 2330 | 1 | 1 | 105.2 | Pipeline Natural Gas | 39.1281 | -119.1319 | OPR | 1968-07-01T00:00:00 | 0 | 1 | 1 | NV | Fort Churchill | 2330 | 1 | 115 | 1 | ST | NG | 39.1281 | -119.1322 | 0 | 0 | 2330 | 1 | 1 | 1 | 3_1_Generator (generators) match on plant and gen IDs Step 1a: Exact match | 6_1_EnviroAssoc (boilers and generators) match on plant, boiler, and gen IDs Step 2a: Exact match
1645 | NV | Fort Churchill | 2330 | 2 | 2 | 105.2 | Pipeline Natural Gas | 39.1281 | -119.1319 | OPR | 1971-06-01T00:00:00 | 0 | 2 | 2 | NV | Fort Churchill | 2330 | 2 | 115 | 2 | ST | NG | 39.1281 | -119.1322 | 0 | 0 | 2330 | 2 | 2 | 2 | 3_1_Generator (generators) match on plant and gen IDs Step 1a: Exact match | 6_1_EnviroAssoc (boilers and generators) match on plant, boiler, and gen IDs Step 2a: Exact match
1646 | NV | Tracy | 2336 | 1 | ST1 | 53 | Residual Oil | 39.5625 | -119.525 | RET | 2014-12-31T00:00:00 | 2014 | 1 | ST1 | NV | Tracy | 2336 | ST1 | 50 | 1 | ST | NG | 39.5625 | -119.525 | 2014 | 0 | 2336 | 1 | ST1 | ST1 | 3_1_Generator (generators) match on plant and gen IDs Step 1a: Exact match | 6_1_EnviroAssoc (boilers and generators) match on plant, boiler, and gen IDs Step 2a: Exact match
1647 | NV | Tracy | 2336 | 2 | ST2 | 80 | Pipeline Natural Gas | 39.5625 | -119.525 | RET | 2014-12-31T00:00:00 | 2014 | 2 | ST2 | NV | Tracy | 2336 | ST2 | 75 | 2 | ST | NG | 39.5625 | -119.525 | 2014 | 0 | 2336 | 2 | ST2 | ST2 | 3_1_Generator (generators) match on plant and gen IDs Step 1a: Exact match | 6_1_EnviroAssoc (boilers and generators) match on plant, boiler, and gen IDs Step 2a: Exact match
1648 | NV | Tracy | 2336 | 3 | 3 | 122 | Pipeline Natural Gas | 39.5625 | -119.525 | OPR | 1974-12-14T00:00:00 | 0 | 3 | 3 | NV | Tracy | 2336 | 3 | 119.8 | 3 | ST | NG | 39.5625 | -119.525 | 0 | 0 | 2336 | 3 | 3 | 3 | 3_1_Generator (generators) match on plant and gen IDs Step 1a: Exact match | 6_1_EnviroAssoc (boilers and generators) match on plant, boiler, and gen IDs Step 2a: Exact match
1649 | NV | Tracy | 2336 | 4 | GT3 | 85 | Pipeline Natural Gas | 39.5625 | -119.525 | OPR | 1994-06-17T00:00:00 | 0 | 4 | GT3 | NV | Tracy | 2336 | GT3 | 85 |  | GT | NG | 39.5625 | -119.525 | 0 | 0 | 2336 |  |  | GT3 | 3_1_Generator (generators) match on plant and gen IDs Step 1a: Exact match
1650 | NV | Tracy | 2336 | 5 | GT4 | 85 | Pipeline Natural Gas | 39.5625 | -119.525 | OPR | 1994-06-17T00:00:00 | 0 | 5 | GT4 | NV | Tracy | 2336 | GT4 | 85 |  | GT | NG | 39.5625 | -119.525 | 0 | 0 | 2336 |  |  | GT4 | 3_1_Generator (generators) match on plant and gen IDs Step 1a: Exact match
1651 | NV | Tracy | 2336 | 6 | 4 | 69.7 | Pipeline Natural Gas | 39.5625 | -119.525 | OPR | 1996-10-28T00:00:00 | 0 | 6 | 4 | NV | Tracy | 2336 | 4 | 69.7 |  | CT | NG | 39.5625 | -119.525 | 0 | 0 | 2336 |  |  | 4 | 3_1_Generator (generators) match on plant and gen IDs Step 1a: Exact match
1652 | NV | Tracy | 2336 | 6 | 5 | 50.2 | Pipeline Natural Gas | 39.5625 | -119.525 | OPR | 1996-10-28T00:00:00 | 0 | 6 | 5 | NV | Tracy | 2336 | 5 | 50.2 |  | CA | NG | 39.5625 | -119.525 | 0 | 0 | 2336 |  |  | 5 | 3_1_Generator (generators) match on plant and gen IDs Step 1a: Exact match
1653 | NV | Tracy | 2336 | 8 | 10 | 367 | Pipeline Natural Gas | 39.5625 | -119.525 | OPR | 2008-02-01T00:00:00 | 0 | 8 | 10 | NV | Tracy | 2336 | 10 | 312 | 8 | CA | NG | 39.5625 | -119.525 | 0 | 0 | 2336 | 8 | 10 | 10 | 3_1_Generator (generators) match on plant and gen IDs Step 1a: Exact match | 6_1_EnviroAssoc (boilers and generators) match on plant, boiler, and gen IDs Step 2a: Exact match
1654 | NV | Tracy | 2336 | 8 | 8 | 183 | Pipeline Natural Gas | 39.5625 | -119.525 | OPR | 2008-02-01T00:00:00 | 0 | 8 | 8 | NV | Tracy | 2336 | 8 | 155.6 |  | CT | NG | 39.5625 | -119.525 | 0 | 0 | 2336 |  |  | 8 | 3_1_Generator (generators) match on plant and gen IDs Step 1a: Exact match
1655 | NV | Tracy | 2336 | 9 | 10 | 367 | Pipeline Natural Gas | 39.5625 | -119.525 | OPR | 2008-01-29T00:00:00 | 0 | 9 | 10 | NV | Tracy | 2336 | 10 | 312 | 9 | CA | NG | 39.5625 | -119.525 | 0 | 0 | 2336 | 9 | 10 | 10 | 3_1_Generator (generators) match on plant and gen IDs Step 1a: Exact match | 6_1_EnviroAssoc (boilers and generators) match on plant, boiler, and gen IDs Step 2a: Exact match
1656 | NV | Tracy | 2336 | 9 | 9 | 183 | Pipeline Natural Gas | 39.5625 | -119.525 | OPR | 2008-01-29T00:00:00 | 0 | 9 | 9 | NV | Tracy | 2336 | 9 | 155.6 |  | CT | NG | 39.5625 | -119.525 | 0 | 0 | 2336 |  |  | 9 | 3_1_Generator (generators) match on plant and gen IDs Step 1a: Exact match
1657 | NV | Mohave | 2341 | 1 | 1 | 818.1 | Coal | 35.1458 | -114.5917 | RET | 2010-04-09T00:00:00 | 2010 | 1 | 1 | NV | Mohave | 2341 | 1 | 818.1 | 1 | ST | SUB | 35.1458 | -114.5917 | 2012 | 0 | 2341 | 1 | 1 | 1 | 3_1_Generator (generators) match on plant and gen IDs Step 1a: Exact match | 6_1_EnviroAssoc (boilers and generators) match on plant, boiler, and gen IDs Step 2a: Exact match
1658 | NV | Mohave | 2341 | 2 | 2 | 818.1 | Coal | 35.1458 | -114.5917 | RET | 2010-04-09T00:00:00 | 2010 | 2 | 2 | NV | Mohave | 2341 | 2 | 818.1 | 2 | ST | SUB | 35.1458 | -114.5917 | 2012 | 0 | 2341 | 2 | 2 | 2 | 3_1_Generator (generators) match on plant and gen IDs Step 1a: Exact match | 6_1_EnviroAssoc (boilers and generators) match on plant, boiler, and gen IDs Step 2a: Exact match
1659 | NH | Lost Nation | 2362 | CT1 | GT1 | 18 | Diesel Oil | 44.5942 | -71.4943 | OPR | 1969-09-01T00:00:00 | 0 | CT1 | GT1 | NH | Lost Nation | 2362 | GT1 | 18 |  | GT | DFO | 44.5951 | -71.4944 | 0 | 0 | 2362 |  |  | GT1 | 3_1_Generator (generators) match on plant and gen IDs Step 1a: Exact match
1660 | NH | Merrimack | 2364 | 1 | 1 | 113.6 | Coal | 43.1411 | -71.4692 | OPR | 1960-12-01T00:00:00 | 0 | 1 | 1 | NH | Merrimack | 2364 | 1 | 113.6 | 1 | ST | BIT | 43.1411 | -71.4692 | 0 | 0 | 2364 | 1 | 1 | 1 | 3_1_Generator (generators) match on plant and gen IDs Step 1a: Exact match | 6_1_EnviroAssoc (boilers and generators) match on plant, boiler, and gen IDs Step 2a: Exact match
1661 | NH | Merrimack | 2364 | 2 | 2 | 345.6 | Coal | 43.1411 | -71.4692 | OPR | 1968-05-01T00:00:00 | 0 | 2 | 2 | NH | Merrimack | 2364 | 2 | 345.6 | 2 | ST | BIT | 43.1411 | -71.4692 | 0 | 0 | 2364 | 2 | 2 | 2 | 3_1_Generator (generators) match on plant and gen IDs Step 1a: Exact match | 6_1_EnviroAssoc (boilers and generators) match on plant, boiler, and gen IDs Step 2a: Exact match
1662 | NH | Merrimack | 2364 | CT1 | GT1 | 18.6 | Other Oil | 43.1411 | -71.4692 | OPR | 1969-09-02T00:00:00 | 0 | CT1 | GT1 | NH | Merrimack | 2364 | GT1 | 18.6 |  | GT | JF | 43.1411 | -71.4692 | 0 | 0 | 2364 |  |  | GT1 | 3_1_Generator (generators) match on plant and gen IDs Step 1a: Exact match
1663 | NH | Merrimack | 2364 | CT2 | GT2 | 18.6 | Other Oil | 43.1411 | -71.4692 | OPR | 1969-09-03T00:00:00 | 0 | CT2 | GT2 | NH | Merrimack | 2364 | GT2 | 18.6 |  | GT | JF | 43.1411 | -71.4692 | 0 | 0 | 2364 |  |  | GT2 | 3_1_Generator (generators) match on plant and gen IDs Step 1a: Exact match
1664 | NH | Schiller | 2367 | 4 | 4 | 50 | Coal | 43.0978 | -70.7842 | OPR | 1952-10-01T00:00:00 | 0 | 4 | 4 | NH | Schiller | 2367 | 4 | 50 | 4 | ST | BIT | 43.0978 | -70.7842 | 0 | 0 | 2367 | 4 | 4 | 4 | 3_1_Generator (generators) match on plant and gen IDs Step 1a: Exact match | 6_1_EnviroAssoc (boilers and generators) match on plant, boiler, and gen IDs Step 2a: Exact match
1665 | NH | Schiller | 2367 | 5 | 5 | 50 | Wood | 43.0978 | -70.7842 | OPR | 1955-05-01T00:00:00 | 0 | 5 | 5 | NH | Schiller | 2367 | 5 | 50 | 5 | ST | WDS | 43.0978 | -70.7842 | 0 | 0 | 2367 | 5 | 5 | 5 | 3_1_Generator (generators) match on plant and gen IDs Step 1a: Exact match | 6_1_EnviroAssoc (boilers and generators) match on plant, boiler, and gen IDs Step 2a: Exact match
1666 | NH | Schiller | 2367 | 6 | 6 | 50 | Coal | 43.0978 | -70.7842 | OPR | 1957-07-01T00:00:00 | 0 | 6 | 6 | NH | Schiller | 2367 | 6 | 50 | 6 | ST | BIT | 43.0978 | -70.7842 | 0 | 0 | 2367 | 6 | 6 | 6 | 3_1_Generator (generators) match on plant and gen IDs Step 1a: Exact match | 6_1_EnviroAssoc (boilers and generators) match on plant, boiler, and gen IDs Step 2a: Exact match
1667 | NH | Schiller | 2367 | CT1 | GT1 | 21.3 | Other Oil | 43.0978 | -70.7842 | OPR | 1969-09-04T00:00:00 | 0 | CT1 | GT1 | NH | Schiller | 2367 | GT1 | 21.2 |  | GT | JF | 43.0978 | -70.7842 | 0 | 0 | 2367 |  |  | GT1 | 3_1_Generator (generators) match on plant and gen IDs Step 1a: Exact match
1668 | NH | White Lake | 2369 | CT1 | GT1 | 18.6 | Other Oil | 43.8478 | -71.2069 | OPR | 1969-09-05T00:00:00 | 0 | CT1 | GT1 | NH | White Lake | 2369 | GT1 | 18.6 |  | GT | JF | 43.8478 | -71.2069 | 0 | 0 | 2369 |  |  | GT1 | 3_1_Generator (generators) match on plant and gen IDs Step 1a: Exact match
1669 | NJ | B L England | 2378 | 1 | 1 | 136 | Coal | 39.29 | -74.6339 | RET | 2014-04-30T00:00:00 | 2014 | 1 | 1 | [16 empty] | CAMD Unmatched | CAMD Unmatched
1670 | NJ | B L England | 2378 | 2 | 2 | 163.2 | Coal | 39.29 | -74.6339 | RET | 2019-05-01T00:00:00 | 2019 | 2 | 2 | [16 empty] | CAMD Unmatched | CAMD Unmatched
1671 | NJ | B L England | 2378 | 3 | 3 | 176.4 | Residual Oil | 39.29 | -74.6339 | RET | 2019-05-01T00:00:00 | 2019 | 3 | 3 | [16 empty] | CAMD Unmatched | CAMD Unmatched
1672 | NJ | Carlls Corner Energy Center | 2379 | 002001 | CA1 | 41.9 | Pipeline Natural Gas | 39.4547 | -75.2011 | RET | 2024-05-31T00:00:00 | 2024 | 002001 | CA1 | NJ | Carlls Corner | 2379 | CA1 | 41.9 |  | GT | NG | 39.4547 | -75.2014 | 0 | 0 | 2379 |  |  | CA1 | 3_1_Generator (generators) match on plant and gen IDs Step 1a: Exact match
1673 | NJ | Carlls Corner Energy Center | 2379 | 003001 | CA2 | 41.9 | Pipeline Natural Gas | 39.4547 | -75.2011 | RET | 2024-05-31T00:00:00 | 2024 | 003001 | CA2 | NJ | Carlls Corner | 2379 | CA2 | 41.9 |  | GT | NG | 39.4547 | -75.2014 | 0 | 0 | 2379 |  |  | CA2 | 3_1_Generator (generators) match on plant and gen IDs Step 1a: Exact match
1674 | NJ | Cedar Energy Station | 2380 | 002001 | CED1 | 44 | Diesel Oil | 39.6893 | -74.2618 | RET | 2015-05-01T00:00:00 | 2015 | 002001 | CED1 | NJ | Cedar Station | 2380 | CED1 | 46 |  | GT | KER | 39.6893 | -74.2618 | 2015 | 0 | 2380 |  |  | CED1 | 3_1_Generator (generators) match on plant and gen IDs Step 1a: Exact match
1675 | NJ | Cedar Energy Station | 2380 | 003001 | CED1 | 44 | Diesel Oil | 39.6893 | -74.2618 | RET | 2015-05-01T00:00:00 | 2015 | 003001 | CED1 | NJ | Cedar Station | 2380 | CED1 | 46 |  | GT | KER | 39.6893 | -74.2618 | 2015 | 0 | 2380 |  |  | CED1 | 3_1_Generator (generators) match on plant and gen IDs Step 1a: Exact match
1676 | NJ | Cedar Energy Station | 2380 | 004001 | CED2 | 21.2 | Diesel Oil | 39.6893 | -74.2618 | RET | 2015-05-01T00:00:00 | 2015 | 004001 | CED2 | NJ | Cedar Station | 2380 | CED2 | 21.2 |  | GT | KER | 39.6893 | -74.2618 | 2015 | 0 | 2380 |  |  | CED2 | 3_1_Generator (generators) match on plant and gen IDs Step 1a: Exact match
1677 | NJ | Middle Energy Center | 2382 | 003001 | MID1 | 21.2 | Diesel Oil | 39.0267 | -74.8769 | RET | 2015-05-01T00:00:00 | 2015 | 003001 | MID1 | NJ | Middle Station | 2382 | MID1 | 21.2 |  | GT | KER | 39.0269 | -74.8772 | 2015 | 0 | 2382 |  |  | MID1 | 3_1_Generator (generators) match on plant and gen IDs Step 1a: Exact match
1678 | NJ | Middle Energy Center | 2382 | 004001 | MID2 | 21.2 | Diesel Oil | 39.0267 | -74.8769 | RET | 2015-05-01T00:00:00 | 2015 | 004001 | MID2 | NJ | Middle Station | 2382 | MID2 | 21.2 |  | GT | KER | 39.0269 | -74.8772 | 2015 | 0 | 2382 |  |  | MID2 | 3_1_Generator (generators) match on plant and gen IDs Step 1a: Exact match
1679 | NJ | Middle Energy Center | 2382 | 005001 | MID3 | 44 | Diesel Oil | 39.0267 | -74.8769 | RET | 2015-05-01T00:00:00 | 2015 | 005001 | MID3 | NJ | Middle Station | 2382 | MID3 | 37.2 |  | GT | KER | 39.0269 | -74.8772 | 2015 | 0 | 2382 |  |  | MID3 | 3_1_Generator (generators) match on plant and gen IDs Step 1a: Exact match
1680 | NJ | Missouri Avenue Energy Center | 2383 | 010001 | MISB | 18.6 | Diesel Oil | 39.3628 | -74.4428 | RET | 2015-05-01T00:00:00 | 2015 | 010001 | MISB | NJ | Missouri Avenue | 2383 | MISB | 18.6 |  | GT | KER | 39.3662 | -74.4441 | 2015 | 0 | 2383 |  |  | MISB | 3_1_Generator (generators) match on plant and gen IDs Step 1a: Exact match
1681 | NJ | Missouri Avenue Energy Center | 2383 | 011001 | MISC | 18.6 | Diesel Oil | 39.3628 | -74.4428 | RET | 2015-05-01T00:00:00 | 2015 | 011001 | MISC | NJ | Missouri Avenue | 2383 | MISC | 18.6 |  | GT | KER | 39.3662 | -74.4441 | 2015 | 0 | 2383 |  |  | MISC | 3_1_Generator (generators) match on plant and gen IDs Step 1a: Exact match
1682 | NJ | Missouri Avenue Energy Center | 2383 | 012001 | MISD | 18.6 | Diesel Oil | 39.3628 | -74.4428 | RET | 2015-05-01T00:00:00 | 2015 | 012001 | MISD | NJ | Missouri Avenue | 2383 | MISD | 18.6 |  | GT | KER | 39.3662 | -74.4441 | 2015 | 0 | 2383 |  |  | MISD | 3_1_Generator (generators) match on plant and gen IDs Step 1a: Exact match
1683 | NJ | Deepwater | 2384 | 1 | 1 | 96 | Pipeline Natural Gas | 39.6747 | -75.5015 | RET | 2014-06-01T00:00:00 | 2014 | 1 | 1 | NJ | Deepwater | 2384 | 1 | 81.6 | 1 | ST | NG | 39.6831 | -75.5083 | 2014 | 0 | 2384 | 1 | 1 | 1 | 3_1_Generator (generators) match on plant and gen IDs Step 1a: Exact match | 6_1_EnviroAssoc (boilers and generators) match on plant, boiler, and gen IDs Step 2a: Exact match
1684 | NJ | Deepwater | 2384 | 8 | 6 | 91.9 | Pipeline Natural Gas | 39.6747 | -75.5015 | RET | 2014-06-01T00:00:00 | 2014 | 8 | 6 | NJ | Deepwater | 2384 | 6 | 73.5 | 8 | ST | NG | 39.6831 | -75.5083 | 2014 | 0 | 2384 | 8 | 6 | 6 | 3_1_Generator (generators) match on plant and gen IDs Step 1a: Exact match | 6_1_EnviroAssoc (boilers and generators) match on plant, boiler, and gen IDs Step 2a: Exact match
1685 | NJ | Werner | 2385 | 009001 | GT1 | 53 | Diesel Oil | 40.4906 | -74.2814 | RET | 2015-11-01T00:00:00 | 2015 | 009001 | GT1 | [16 empty] | CAMD Unmatched | CAMD Unmatched
1686 | NJ | Werner | 2385 | 010001 | GT2 | 53 | Diesel Oil | 40.4906 | -74.2814 | RET | 2015-11-01T00:00:00 | 2015 | 010001 | GT2 | [16 empty] | CAMD Unmatched | CAMD Unmatched
1687 | NJ | Werner | 2385 | 011001 | GT3 | 53 | Diesel Oil | 40.4906 | -74.2814 | RET | 2015-11-01T00:00:00 | 2015 | 011001 | GT3 | [16 empty] | CAMD Unmatched | CAMD Unmatched
1688 | NJ | Werner | 2385 | 012001 | GT4 | 53 | Diesel Oil | 40.4906 | -74.2814 | RET | 2015-11-01T00:00:00 | 2015 | 012001 | GT4 | [16 empty] | CAMD Unmatched | CAMD Unmatched
1689 | NJ | Sayreville | 2390 | 012001 | GT4 | 53 | Pipeline Natural Gas | 40.4753 | -74.3552 | OPR | 1973-10-01T00:00:00 | 0 | 012001 | GT4 | NJ | Sayreville | 2390 | GT4 | 53 |  | GT | DFO | 40.4765 | -74.3523 | 0 | 0 | 2390 |  |  | GT4 | 3_1_Generator (generators) match on plant and gen IDs Step 1a: Exact match
1690 | NJ | Sayreville | 2390 | 014001 | GT3 | 53 | Pipeline Natural Gas | 40.4753 | -74.3552 | OPR | 1972-06-01T00:00:00 | 0 | 014001 | GT3 | NJ | Sayreville | 2390 | GT3 | 53 |  | GT | DFO | 40.4765 | -74.3523 | 0 | 0 | 2390 |  |  | GT3 | 3_1_Generator (generators) match on plant and gen IDs Step 1a: Exact match
1691 | NJ | Sayreville | 2390 | 015001 | GT2 | 53 | Pipeline Natural Gas | 40.4753 | -74.3552 | OPR | 1972-03-01T00:00:00 | 0 | 015001 | GT2 | NJ | Sayreville | 2390 | GT2 | 53 |  | GT | DFO | 40.4765 | -74.3523 | 0 | 0 | 2390 |  |  | GT2 | 3_1_Generator (generators) match on plant and gen IDs Step 1a: Exact match
1692 | NJ | Sayreville | 2390 | 016001 | GT1 | 53 | Pipeline Natural Gas | 40.4753 | -74.3552 | OPR | 1972-03-01T00:00:00 | 0 | 016001 | GT1 | NJ | Sayreville | 2390 | GT1 | 53 |  | GT | DFO | 40.4765 | -74.3523 | 0 | 0 | 2390 |  |  | GT1 | 3_1_Generator (generators) match on plant and gen IDs Step 1a: Exact match
1693 | NJ | Gilbert Generating Station | 2393 | 015001 | C1 | 23.8 | Pipeline Natural Gas | 40.5661 | -75.165 | RET | 2015-11-01T00:00:00 | 2015 | 015001 | C1 | NJ | Gilbert | 2393 | C1 | 24 |  | GT | NG | 40.5658 | -75.1639 | 2015 | 0 | 2393 |  |  | C1 | 3_1_Generator (generators) match on plant and gen IDs Step 1a: Exact match
1694 | NJ | Gilbert Generating Station | 2393 | 016001 | C2 | 23.8 | Pipeline Natural Gas | 40.5661 | -75.165 | RET | 2015-11-01T00:00:00 | 2015 | 016001 | C2 | NJ | Gilbert | 2393 | C2 | 24 |  | GT | NG | 40.5658 | -75.1639 | 2015 | 0 | 2393 |  |  | C2 | 3_1_Generator (generators) match on plant and gen IDs Step 1a: Exact match
1695 | NJ | Gilbert Generating Station | 2393 | 017001 | C3 | 23.8 | Pipeline Natural Gas | 40.5661 | -75.165 | RET | 2015-11-01T00:00:00 | 2015 | 017001 | C3 | NJ | Gilbert | 2393 | C3 | 24 |  | GT | NG | 40.5658 | -75.1639 | 2015 | 0 | 2393 |  |  | C3 | 3_1_Generator (generators) match on plant and gen IDs Step 1a: Exact match
1696 | NJ | Gilbert Generating Station | 2393 | 018001 | C4 | 23.8 | Pipeline Natural Gas | 40.5661 | -75.165 | RET | 2015-11-01T00:00:00 | 2015 | 018001 | C4 | NJ | Gilbert | 2393 | C4 | 24 |  | GT | NG | 40.5658 | -75.1639 | 2015 | 0 | 2393 |  |  | C4 | 3_1_Generator (generators) match on plant and gen IDs Step 1a: Exact match
1697 | NJ | Gilbert Generating Station | 2393 | 04 | 4 | 53.7 | Pipeline Natural Gas | 40.5661 | -75.165 | OPR | 1974-01-08T00:00:00 | 0 | 04 | 4 | NJ | Gilbert | 2393 | 4 | 54 |  | CT | NG | 40.5658 | -75.1639 | 0 | 0 | 2393 |  |  | 4 | 3_1_Generator (generators) match on plant and gen IDs Step 1a: Exact match
1698 | NJ | Gilbert Generating Station | 2393 | 04 | 8 | 135 | Pipeline Natural Gas | 40.5661 | -75.165 | OPR | 1974-01-08T00:00:00 | 0 | 04 | 8 | NJ | Gilbert | 2393 | 8 | 135 | 4 | CA | NG | 40.5658 | -75.1639 | 0 | 0 | 2393 | 4 | 8 | 8 | 3_1_Generator (generators) match on plant and gen IDs Step 1a: Exact match | 6_1_EnviroAssoc (boilers and generators) match on plant, boiler, and gen IDs Step 2c: Modify IDs; convert to numeric
1699 | NJ | Gilbert Generating Station | 2393 | 05 | 5 | 53.7 | Pipeline Natural Gas | 40.5661 | -75.165 | OPR | 1974-04-22T00:00:00 | 0 | 05 | 5 | NJ | Gilbert | 2393 | 5 | 54 |  | CT | NG | 40.5658 | -75.1639 | 0 | 0 | 2393 |  |  | 5 | 3_1_Generator (generators) match on plant and gen IDs Step 1a: Exact match
1700 | NJ | Gilbert Generating Station | 2393 | 05 | 8 | 135 | Pipeline Natural Gas | 40.5661 | -75.165 | OPR | 1974-04-22T00:00:00 | 0 | 05 | 8 | NJ | Gilbert | 2393 | 8 | 135 | 5 | CA | NG | 40.5658 | -75.1639 | 0 | 0 | 2393 | 5 | 8 | 8 | 3_1_Generator (generators) match on plant and gen IDs Step 1a: Exact match | 6_1_EnviroAssoc (boilers and generators) match on plant, boiler, and gen IDs Step 2c: Modify IDs; convert to numeric
1701 | NJ | Gilbert Generating Station | 2393 | 06 | 6 | 53.7 | Pipeline Natural Gas | 40.5661 | -75.165 | OPR | 1974-04-22T00:00:00 | 0 | 06 | 6 | NJ | Gilbert | 2393 | 6 | 54 |  | CT | NG | 40.5658 | -75.1639 | 0 | 0 | 2393 |  |  | 6 | 3_1_Generator (generators) match on plant and gen IDs Step 1a: Exact match
1702 | NJ | Gilbert Generating Station | 2393 | 06 | 8 | 135 | Pipeline Natural Gas | 40.5661 | -75.165 | OPR | 1974-04-22T00:00:00 | 0 | 06 | 8 | NJ | Gilbert | 2393 | 8 | 135 | 6 | CA | NG | 40.5658 | -75.1639 | 0 | 0 | 2393 | 6 | 8 | 8 | 3_1_Generator (generators) match on plant and gen IDs Step 1a: Exact match | 6_1_EnviroAssoc (boilers and generators) match on plant, boiler, and gen IDs Step 2c: Modify IDs; convert to numeric
1703 | NJ | Gilbert Generating Station | 2393 | 07 | 7 | 53.7 | Pipeline Natural Gas | 40.5661 | -75.165 | OPR | 1974-05-23T00:00:00 | 0 | 07 | 7 | NJ | Gilbert | 2393 | 7 | 54 |  | CT | NG | 40.5658 | -75.1639 | 0 | 0 | 2393 |  |  | 7 | 3_1_Generator (generators) match on plant and gen IDs Step 1a: Exact match
1704 | NJ | Gilbert Generating Station | 2393 | 07 | 8 | 135 | Pipeline Natural Gas | 40.5661 | -75.165 | OPR | 1974-05-23T00:00:00 | 0 | 07 | 8 | NJ | Gilbert | 2393 | 8 | 135 | 7 | CA | NG | 40.5658 | -75.1639 | 0 | 0 | 2393 | 7 | 8 | 8 | 3_1_Generator (generators) match on plant and gen IDs Step 1a: Exact match | 6_1_EnviroAssoc (boilers and generators) match on plant, boiler, and gen IDs Step 2c: Modify IDs; convert to numeric
1705 | NJ | Gilbert Generating Station | 2393 | 9 | 9 | 161 | Pipeline Natural Gas | 40.5661 | -75.165 | OPR | 1996-03-19T00:00:00 | 0 | 9 | 9 | NJ | Gilbert | 2393 | 9 | 161 |  | GT | NG | 40.5658 | -75.1639 | 0 | 0 | 2393 |  |  | 9 | 3_1_Generator (generators) match on plant and gen IDs Step 1a: Exact match
1706 | NJ | Bergen Generating Station | 2398 | 1101 | 1 | 325.22 | Pipeline Natural Gas | 40.8375 | -74.0244 | OPR | 1995-06-01T00:00:00 | 0 | 1101 | 1 | NJ | Bergen Generating Station | 2398 | 1501 | 325.2 | 1101 | CA | NG | 40.8375 | -74.0244 | 0 | 0 | 2398 |  |  |  | Manual Match | Manual Match
1707 | NJ | Bergen Generating Station | 2398 | 1101 | 1101 | 112.5 | Pipeline Natural Gas | 40.8375 | -74.0244 | OPR | 1995-06-01T00:00:00 | 0 | 1101 | 1101 | NJ | Bergen Generating Station | 2398 | 1101 | 112.5 |  | CT | NG | 40.8375 | -74.0244 | 0 | 0 | 2398 |  |  | 1101 | 3_1_Generator (generators) match on plant and gen IDs Step 1a: Exact match
1708 | NJ | Bergen Generating Station | 2398 | 1201 | 1 | 325.22 | Pipeline Natural Gas | 40.8375 | -74.0244 | OPR | 1995-06-01T00:00:00 | 0 | 1201 | 1 | NJ | Bergen Generating Station | 2398 | 1501 | 325.2 | 1201 | CA | NG | 40.8375 | -74.0244 | 0 | 0 | 2398 |  |  |  | Manual Match | Manual Match
1709 | NJ | Bergen Generating Station | 2398 | 1201 | 1201 | 112.5 | Pipeline Natural Gas | 40.8375 | -74.0244 | OPR | 1995-06-01T00:00:00 | 0 | 1201 | 1201 | NJ | Bergen Generating Station | 2398 | 1201 | 112.5 |  | CT | NG | 40.8375 | -74.0244 | 0 | 0 | 2398 |  |  | 1201 | 3_1_Generator (generators) match on plant and gen IDs Step 1a: Exact match
1710 | NJ | Bergen Generating Station | 2398 | 1301 | 1 | 325.22 | Pipeline Natural Gas | 40.8375 | -74.0244 | OPR | 1995-06-01T00:00:00 | 0 | 1301 | 1 | NJ | Bergen Generating Station | 2398 | 1501 | 325.2 | 1301 | CA | NG | 40.8375 | -74.0244 | 0 | 0 | 2398 |  |  |  | Manual Match | Manual Match
1711 | NJ | Bergen Generating Station | 2398 | 1301 | 1301 | 112.5 | Pipeline Natural Gas | 40.8375 | -74.0244 | OPR | 1995-06-01T00:00:00 | 0 | 1301 | 1301 | NJ | Bergen Generating Station | 2398 | 1301 | 112.5 |  | CT | NG | 40.8375 | -74.0244 | 0 | 0 | 2398 |  |  | 1301 | 3_1_Generator (generators) match on plant and gen IDs Step 1a: Exact match
1712 | NJ | Bergen Generating Station | 2398 | 1401 | 1 | 325.22 | Pipeline Natural Gas | 40.8375 | -74.0244 | OPR | 1995-06-01T00:00:00 | 0 | 1401 | 1 | NJ | Bergen Generating Station | 2398 | 1501 | 325.2 | 1401 | CA | NG | 40.8375 | -74.0244 | 0 | 0 | 2398 |  |  |  | Manual Match | Manual Match
1713 | NJ | Bergen Generating Station | 2398 | 1401 | 1401 | 112.5 | Pipeline Natural Gas | 40.8375 | -74.0244 | OPR | 1995-06-01T00:00:00 | 0 | 1401 | 1401 | NJ | Bergen Generating Station | 2398 | 1401 | 112.5 |  | CT | NG | 40.8375 | -74.0244 | 0 | 0 | 2398 |  |  | 1401 | 3_1_Generator (generators) match on plant and gen IDs Step 1a: Exact match
1714 | NJ | Bergen Generating Station | 2398 | 2101 | 2101 | 174 | Pipeline Natural Gas | 40.8375 | -74.0244 | OPR | 2002-05-01T00:00:00 | 0 | 2101 | 2101 | NJ | Bergen Generating Station | 2398 | 2101 | 183.6 |  | CT | NG | 40.8375 | -74.0244 | 0 | 0 | 2398 |  |  | 2101 | 3_1_Generator (generators) match on plant and gen IDs Step 1a: Exact match
1715 | NJ | Bergen Generating Station | 2398 | 2101 | 2301 | 258.4 | Pipeline Natural Gas | 40.8375 | -74.0244 | OPR | 2002-05-01T00:00:00 | 0 | 2101 | 2301 | NJ | Bergen Generating Station | 2398 | 2301 | 258.4 | 2101 | CA | NG | 40.8375 | -74.0244 | 0 | 0 | 2398 | 2101 | 2301 | 2301 | 3_1_Generator (generators) match on plant and gen IDs Step 1a: Exact match | 6_1_EnviroAssoc (boilers and generators) match on plant, boiler, and gen IDs Step 2a: Exact match
1716 | NJ | Bergen Generating Station | 2398 | 2201 | 2201 | 174.2 | Pipeline Natural Gas | 40.8375 | -74.0244 | OPR | 2002-05-01T00:00:00 | 0 | 2201 | 2201 | NJ | Bergen Generating Station | 2398 | 2201 | 183.6 |  | CT | NG | 40.8375 | -74.0244 | 0 | 0 | 2398 |  |  | 2201 | 3_1_Generator (generators) match on plant and gen IDs Step 1a: Exact match
1717 | NJ | Bergen Generating Station | 2398 | 2201 | 2301 | 258.4 | Pipeline Natural Gas | 40.8375 | -74.0244 | OPR | 2002-05-01T00:00:00 | 0 | 2201 | 2301 | NJ | Bergen Generating Station | 2398 | 2301 | 258.4 | 2201 | CA | NG | 40.8375 | -74.0244 | 0 | 0 | 2398 | 2201 | 2301 | 2301 | 3_1_Generator (generators) match on plant and gen IDs Step 1a: Exact match | 6_1_EnviroAssoc (boilers and generators) match on plant, boiler, and gen IDs Step 2a: Exact match
1718 | NJ | Bergen Generating Station | 2398 | 3001 | 3 | 18.6 | Pipeline Natural Gas | 40.8375 | -74.0244 | RET | 2015-06-30T00:00:00 | 2015 | 3001 | 3 | NJ | Bergen Generating Station | 2398 | 3 | 18.6 |  | GT | NG | 40.8375 | -74.0244 | 2015 | 0 | 2398 |  |  | 3 | 3_1_Generator (generators) match on plant and gen IDs Step 1a: Exact match
1719 | NJ | Burlington Generating Station | 2399 | 12001 | 91 | 41.8 | Diesel Oil | 40.0753 | -74.8781 | RET | 2014-06-01T00:00:00 | 2014 | 12001 | 91 | NJ | PSEG Burlington Generating Station | 2399 | 91 | 41.8 |  | GT | DFO | 40.0766 | -74.8792 | 2014 | 0 | 2399 |  |  | 91 | 3_1_Generator (generators) match on plant and gen IDs Step 1a: Exact match
1720 | NJ | Burlington Generating Station | 2399 | 121 | 121 | 60.5 | Pipeline Natural Gas | 40.0753 | -74.8781 | OPR | 2000-05-12T00:00:00 | 0 | 121 | 121 | NJ | PSEG Burlington Generating Station | 2399 | 121 | 60.5 |  | GT | NG | 40.0766 | -74.8792 | 0 | 0 | 2399 |  |  | 121 | 3_1_Generator (generators) match on plant and gen IDs Step 1a: Exact match
1721 | NJ | Burlington Generating Station | 2399 | 122 | 122 | 60.5 | Pipeline Natural Gas | 40.0753 | -74.8781 | OPR | 2000-05-16T00:00:00 | 0 | 122 | 122 | NJ | PSEG Burlington Generating Station | 2399 | 122 | 60.5 |  | GT | NG | 40.0766 | -74.8792 | 0 | 0 | 2399 |  |  | 122 | 3_1_Generator (generators) match on plant and gen IDs Step 1a: Exact match
1722 | NJ | Burlington Generating Station | 2399 | 123 | 123 | 60.5 | Pipeline Natural Gas | 40.0753 | -74.8781 | OPR | 2000-06-12T00:00:00 | 0 | 123 | 123 | NJ | PSEG Burlington Generating Station | 2399 | 123 | 60.5 |  | GT | NG | 40.0766 | -74.8792 | 0 | 0 | 2399 |  |  | 123 | 3_1_Generator (generators) match on plant and gen IDs Step 1a: Exact match
1723 | NJ | Burlington Generating Station | 2399 | 124 | 124 | 60.5 | Pipeline Natural Gas | 40.0753 | -74.8781 | OPR | 2000-06-16T00:00:00 | 0 | 124 | 124 | NJ | PSEG Burlington Generating Station | 2399 | 124 | 60.5 |  | GT | NG | 40.0766 | -74.8792 | 0 | 0 | 2399 |  |  | 124 | 3_1_Generator (generators) match on plant and gen IDs Step 1a: Exact match
1724 | NJ | Burlington Generating Station | 2399 | 14001 | 92 | 41.8 | Diesel Oil | 40.0753 | -74.8781 | RET | 2014-06-01T00:00:00 | 2014 | 14001 | 92 | NJ | PSEG Burlington Generating Station | 2399 | 92 | 41.8 |  | GT | DFO | 40.0766 | -74.8792 | 2014 | 0 | 2399 |  |  | 92 | 3_1_Generator (generators) match on plant and gen IDs Step 1a: Exact match
1725 | NJ | Burlington Generating Station | 2399 | 16001 | 93 | 41.8 | Diesel Oil | 40.0753 | -74.8781 | RET | 2014-06-01T00:00:00 | 2014 | 16001 | 93 | NJ | PSEG Burlington Generating Station | 2399 | 93 | 41.8 |  | GT | DFO | 40.0766 | -74.8792 | 2014 | 0 | 2399 |  |  | 93 | 3_1_Generator (generators) match on plant and gen IDs Step 1a: Exact match
1726 | NJ | Burlington Generating Station | 2399 | 18001 | 94 | 41.8 | Diesel Oil | 40.0753 | -74.8781 | RET | 2014-06-01T00:00:00 | 2014 | 18001 | 94 | NJ | PSEG Burlington Generating Station | 2399 | 94 | 41.8 |  | GT | DFO | 40.0766 | -74.8792 | 2014 | 0 | 2399 |  |  | 94 | 3_1_Generator (generators) match on plant and gen IDs Step 1a: Exact match
1727 | NJ | Burlington Generating Station | 2399 | 28001 | 111 | 41.8 | Diesel Oil | 40.0753 | -74.8781 | RET | 2015-06-30T00:00:00 | 2015 | 28001 | 111 | NJ | PSEG Burlington Generating Station | 2399 | 111 | 41.8 |  | GT | DFO | 40.0766 | -74.8792 | 2015 | 0 | 2399 |  |  | 111 | 3_1_Generator (generators) match on plant and gen IDs Step 1a: Exact match
1728 | NJ | Burlington Generating Station | 2399 | 30001 | 112 | 41.8 | Diesel Oil | 40.0753 | -74.8781 | RET | 2015-06-30T00:00:00 | 2015 | 30001 | 112 | NJ | PSEG Burlington Generating Station | 2399 | 112 | 41.8 |  | GT | DFO | 40.0766 | -74.8792 | 2015 | 0 | 2399 |  |  | 112 | 3_1_Generator (generators) match on plant and gen IDs Step 1a: Exact match
1729 | NJ | Burlington Generating Station | 2399 | 32001 | 113 | 41.8 | Diesel Oil | 40.0753 | -74.8781 | RET | 2015-06-30T00:00:00 | 2015 | 32001 | 113 | NJ | PSEG Burlington Generating Station | 2399 | 113 | 41.8 |  | GT | DFO | 40.0766 | -74.8792 | 2015 | 0 | 2399 |  |  | 113 | 3_1_Generator (generators) match on plant and gen IDs Step 1a: Exact match
1730 | NJ | Burlington Generating Station | 2399 | 34001 | 114 | 41.8 | Diesel Oil | 40.0753 | -74.8781 | RET | 2015-06-30T00:00:00 | 2015 | 34001 | 114 | NJ | PSEG Burlington Generating Station | 2399 | 114 | 41.8 |  | GT | DFO | 40.0766 | -74.8792 | 2015 | 0 | 2399 |  |  | 114 | 3_1_Generator (generators) match on plant and gen IDs Step 1a: Exact match
1731 | NJ | Burlington Generating Station | 2399 | 4001 | 8 | 18.6 | Diesel Oil | 40.0753 | -74.8781 | RET | 2015-06-30T00:00:00 | 2015 | 4001 | 8 | NJ | PSEG Burlington Generating Station | 2399 | 8 | 18.5 |  | GT | DFO | 40.0766 | -74.8792 | 2015 | 0 | 2399 |  |  | 8 | 3_1_Generator (generators) match on plant and gen IDs Step 1a: Exact match
1732 | NJ | Edison | 2400 | 1001 | 11 | 41.8 | Pipeline Natural Gas | 40.4911 | -74.3958 | RET | 2015-06-30T00:00:00 | 2015 | 1001 | 11 | [16 empty] | CAMD Unmatched | CAMD Unmatched
1733 | NJ | Edison | 2400 | 11001 | 22 | 41.8 | Pipeline Natural Gas | 40.4911 | -74.3958 | RET | 2015-06-30T00:00:00 | 2015 | 11001 | 22 | [16 empty] | CAMD Unmatched | CAMD Unmatched
1734 | NJ | Edison | 2400 | 13001 | 23 | 41.8 | Pipeline Natural Gas | 40.4911 | -74.3958 | RET | 2015-06-30T00:00:00 | 2015 | 13001 | 23 | [16 empty] | CAMD Unmatched | CAMD Unmatched
1735 | NJ | Edison | 2400 | 15001 | 24 | 41.8 | Pipeline Natural Gas | 40.4911 | -74.3958 | RET | 2015-06-30T00:00:00 | 2015 | 15001 | 24 | [16 empty] | CAMD Unmatched | CAMD Unmatched
1736 | NJ | Edison | 2400 | 17001 | 31 | 41.8 | Pipeline Natural Gas | 40.4911 | -74.3958 | RET | 2015-06-30T00:00:00 | 2015 | 17001 | 31 | [16 empty] | CAMD Unmatched | CAMD Unmatched
1737 | NJ | Edison | 2400 | 19001 | 32 | 41.8 | Pipeline Natural Gas | 40.4911 | -74.3958 | RET | 2015-06-30T00:00:00 | 2015 | 19001 | 32 | [16 empty] | CAMD Unmatched | CAMD Unmatched
1738 | NJ | Edison | 2400 | 21001 | 33 | 41.8 | Pipeline Natural Gas | 40.4911 | -74.3958 | RET | 2015-06-30T00:00:00 | 2015 | 21001 | 33 | [16 empty] | CAMD Unmatched | CAMD Unmatched
1739 | NJ | Edison | 2400 | 23001 | 34 | 41.8 | Pipeline Natural Gas | 40.4911 | -74.3958 | RET | 2015-06-30T00:00:00 | 2015 | 23001 | 34 | [16 empty] | CAMD Unmatched | CAMD Unmatched
1740 | NJ | Edison | 2400 | 3001 | 12 | 41.8 | Pipeline Natural Gas | 40.4911 | -74.3958 | RET | 2015-06-30T00:00:00 | 2015 | 3001 | 12 | [16 empty] | CAMD Unmatched | CAMD Unmatched
1741 | NJ | Edison | 2400 | 5001 | 13 | 41.8 | Pipeline Natural Gas | 40.4911 | -74.3958 | RET | 2015-06-30T00:00:00 | 2015 | 5001 | 13 | [16 empty] | CAMD Unmatched | CAMD Unmatched
1742 | NJ | Edison | 2400 | 7001 | 14 | 41.8 | Pipeline Natural Gas | 40.4911 | -74.3958 | RET | 2015-06-30T00:00:00 | 2015 | 7001 | 14 | [16 empty] | CAMD Unmatched | CAMD Unmatched
1743 | NJ | Edison | 2400 | 9001 | 21 | 41.8 | Pipeline Natural Gas | 40.4911 | -74.3958 | RET | 2015-06-30T00:00:00 | 2015 | 9001 | 21 | [16 empty] | CAMD Unmatched | CAMD Unmatched
1744 | NJ | Essex | 2401 | 10001 | 103 | 41.8 | Pipeline Natural Gas | 40.7375 | -74.1211 | RET | 2015-06-30T00:00:00 | 2015 | 10001 | 103 | [16 empty] | CAMD Unmatched | CAMD Unmatched
1745 | NJ | Essex | 2401 | 12001 | 104 | 41.8 | Pipeline Natural Gas | 40.7375 | -74.1211 | RET | 2015-06-30T00:00:00 | 2015 | 12001 | 104 | [16 empty] | CAMD Unmatched | CAMD Unmatched
1746 | NJ | Essex | 2401 | 14001 | 111 | 41.8 | Pipeline Natural Gas | 40.7375 | -74.1211 | RET | 2015-06-30T00:00:00 | 2015 | 14001 | 111 | [16 empty] | CAMD Unmatched | CAMD Unmatched
1747 | NJ | Essex | 2401 | 16001 | 112 | 41.8 | Pipeline Natural Gas | 40.7375 | -74.1211 | RET | 2015-06-30T00:00:00 | 2015 | 16001 | 112 | [16 empty] | CAMD Unmatched | CAMD Unmatched
1748 | NJ | Essex | 2401 | 18001 | 113 | 41.8 | Pipeline Natural Gas | 40.7375 | -74.1211 | RET | 2015-06-30T00:00:00 | 2015 | 18001 | 113 | [16 empty] | CAMD Unmatched | CAMD Unmatched
1749 | NJ | Essex | 2401 | 20001 | 114 | 41.8 | Pipeline Natural Gas | 40.7375 | -74.1211 | RET | 2015-06-30T00:00:00 | 2015 | 20001 | 114 | [16 empty] | CAMD Unmatched | CAMD Unmatched
1750 | NJ | Essex | 2401 | 2001 | 101 | 41.8 | Pipeline Natural Gas | 40.7375 | -74.1211 | RET | 2015-06-30T00:00:00 | 2015 | 2001 | 101 | [16 empty] | CAMD Unmatched | CAMD Unmatched
1751 | NJ | Essex | 2401 | 22001 | 121 | 41.8 | Pipeline Natural Gas | 40.7375 | -74.1211 | RET | 2015-06-30T00:00:00 | 2015 | 22001 | 121 | [16 empty] | CAMD Unmatched | CAMD Unmatched
1752 | NJ | Essex | 2401 | 24001 | 122 | 41.8 | Pipeline Natural Gas | 40.7375 | -74.1211 | RET | 2015-06-30T00:00:00 | 2015 | 24001 | 122 | [16 empty] | CAMD Unmatched | CAMD Unmatched
1753 | NJ | Essex | 2401 | 26001 | 123 | 41.8 | Pipeline Natural Gas | 40.7375 | -74.1211 | RET | 2015-06-30T00:00:00 | 2015 | 26001 | 123 | [16 empty] | CAMD Unmatched | CAMD Unmatched
1754 | NJ | Essex | 2401 | 28001 | 124 | 41.8 | Pipeline Natural Gas | 40.7375 | -74.1211 | RET | 2015-06-30T00:00:00 | 2015 | 28001 | 124 | [16 empty] | CAMD Unmatched | CAMD Unmatched
1755 | NJ | Essex | 2401 | 35001 | 9 | 93.6 | Pipeline Natural Gas | 40.7375 | -74.1211 | RET | 2022-06-01T00:00:00 | 2022 | 35001 | 9 | [16 empty] | CAMD Unmatched | CAMD Unmatched
1756 | NJ | Essex | 2401 | 4001 | 102 | 41.8 | Pipeline Natural Gas | 40.7375 | -74.1211 | RET | 2015-06-30T00:00:00 | 2015 | 4001 | 102 | [16 empty] | CAMD Unmatched | CAMD Unmatched
1757 | NJ | Hudson Generating Station | 2403 | 1 | 1 | 454.8 | Pipeline Natural Gas | 40.7478 | -74.0719 | RET | 2011-12-07T00:00:00 | 2011 | 1 | 1 | [16 empty] | CAMD Unmatched | CAMD Unmatched
1758 | NJ | Hudson Generating Station | 2403 | 2 | 2 | 659 | Coal | 40.7478 | -74.0719 | RET | 2017-06-01T00:00:00 | 2017 | 2 | 2 | [16 empty] | CAMD Unmatched | CAMD Unmatched
1759 | NJ | Kearny Generating Station | 2404 | 121 | N121 | 60.5 | Pipeline Natural Gas | 40.7375 | -74.1 | OPR | 2001-06-01T00:00:00 | 0 | 121 | N121 | NJ | PSEG Kearny Generating Station | 2404 | N121 | 60.5 |  | GT | NG | 40.7373 | -74.0965 | 0 | 0 | 2404 |  |  | N121 | 3_1_Generator (generators) match on plant and gen IDs Step 1a: Exact match
1760 | NJ | Kearny Generating Station | 2404 | 122 | N122 | 60.5 | Pipeline Natural Gas | 40.7375 | -74.1 | OPR | 2001-05-30T00:00:00 | 0 | 122 | N122 | NJ | PSEG Kearny Generating Station | 2404 | N122 | 60.5 |  | GT | NG | 40.7373 | -74.0965 | 0 | 0 | 2404 |  |  | N122 | 3_1_Generator (generators) match on plant and gen IDs Step 1a: Exact match
1761 | NJ | Kearny Generating Station | 2404 | 123 | N123 | 60.5 | Pipeline Natural Gas | 40.7375 | -74.1 | OPR | 2001-06-01T00:00:00 | 0 | 123 | N123 | NJ | PSEG Kearny Generating Station | 2404 | N123 | 60.5 |  | GT | NG | 40.7373 | -74.0965 | 0 | 0 | 2404 |  |  | N123 | 3_1_Generator (generators) match on plant and gen IDs Step 1a: Exact match
1762 | NJ | Kearny Generating Station | 2404 | 124 | N124 | 60.5 | Pipeline Natural Gas | 40.7375 | -74.1 | OPR | 2001-06-01T00:00:00 | 0 | 124 | N124 | NJ | PSEG Kearny Generating Station | 2404 | N124 | 60.5 |  | GT | NG | 40.7373 | -74.0965 | 0 | 0 | 2404 |  |  | N124 | 3_1_Generator (generators) match on plant and gen IDs Step 1a: Exact match
1763 | NJ | Kearny Generating Station | 2404 | 131 | 131 | 49 | Pipeline Natural Gas | 40.7375 | -74.1 | OPR | 2012-04-24T00:00:00 | 0 | 131 | 131 | NJ | PSEG Kearny Generating Station | 2404 | 131 | 60.5 |  | GT | NG | 40.7373 | -74.0965 | 0 | 0 | 2404 |  |  | 131 | 3_1_Generator (generators) match on plant and gen IDs Step 1a: Exact match
1764 | NJ | Kearny Generating Station | 2404 | 132 | 132 | 49 | Pipeline Natural Gas | 40.7375 | -74.1 | OPR | 2012-05-05T00:00:00 | 0 | 132 | 132 | NJ | PSEG Kearny Generating Station | 2404 | 132 | 60.5 |  | GT | NG | 40.7373 | -74.0965 | 0 | 0 | 2404 |  |  | 132 | 3_1_Generator (generators) match on plant and gen IDs Step 1a: Exact match
1765 | NJ | Kearny Generating Station | 2404 | 133 | 133 | 49 | Pipeline Natural Gas | 40.7375 | -74.1 | OPR | 2012-05-09T00:00:00 | 0 | 133 | 133 | NJ | PSEG Kearny Generating Station | 2404 | 133 | 60.5 |  | GT | NG | 40.7373 | -74.0965 | 0 | 0 | 2404 |  |  | 133 | 3_1_Generator (generators) match on plant and gen IDs Step 1a: Exact match
1766 | NJ | Kearny Generating Station | 2404 | 134 | 134 | 49 | Pipeline Natural Gas | 40.7375 | -74.1 | OPR | 2012-05-14T00:00:00 | 0 | 134 | 134 | NJ | PSEG Kearny Generating Station | 2404 | 134 | 60.5 |  | GT | NG | 40.7373 | -74.0965 | 0 | 0 | 2404 |  |  | 134 | 3_1_Generator (generators) match on plant and gen IDs Step 1a: Exact match
1767 | NJ | Kearny Generating Station | 2404 | 141 | 141 | 49 | Pipeline Natural Gas | 40.7375 | -74.1 | OPR | 2012-04-05T00:00:00 | 0 | 141 | 141 | NJ | PSEG Kearny Generating Station | 2404 | 141 | 60.5 |  | GT | NG | 40.7373 | -74.0965 | 0 | 0 | 2404 |  |  | 141 | 3_1_Generator (generators) match on plant and gen IDs Step 1a: Exact match
1768 | NJ | Kearny Generating Station | 2404 | 142 | 142 | 49 | Pipeline Natural Gas | 40.7375 | -74.1 | OPR | 2012-04-12T00:00:00 | 0 | 142 | 142 | NJ | PSEG Kearny Generating Station | 2404 | 142 | 60.5 |  | GT | NG | 40.7373 | -74.0965 | 0 | 0 | 2404 |  |  | 142 | 3_1_Generator (generators) match on plant and gen IDs Step 1a: Exact match
1769 | NJ | Kearny Generating Station | 2404 | 15001 | 9 | 18.6 | Pipeline Natural Gas | 40.7375 | -74.1 | RET | 2014-08-04T00:00:00 | 2014 | 15001 | 9 | NJ | PSEG Kearny Generating Station | 2404 | 9 | 18.5 |  | GT | NG | 40.7373 | -74.0965 | 2014 | 0 | 2404 |  |  | 9 | 3_1_Generator (generators) match on plant and gen IDs Step 1a: Exact match
1770 | NJ | Kearny Generating Station | 2404 | 16001 | 10 | 146.2 | Pipeline Natural Gas | 40.7375 | -74.1 | RET | 2012-06-01T00:00:00 | 2012 | 16001 | 10 | NJ | PSEG Kearny Generating Station | 2404 | 10 | 146.2 |  | GT | NG | 40.7373 | -74.0965 | 2012 | 0 | 2404 |  |  | 10 | 3_1_Generator (generators) match on plant and gen IDs Step 1a: Exact match
1771 | NJ | Kearny Generating Station | 2404 | 17001 | 11 | 146.2 | Pipeline Natural Gas | 40.7375 | -74.1 | RET | 2012-06-01T00:00:00 | 2012 | 17001 | 11 | NJ | PSEG Kearny Generating Station | 2404 | 11 | 146.2 |  | GT | NG | 40.7373 | -74.0965 | 2012 | 0 | 2404 |  |  | 11 | 3_1_Generator (generators) match on plant and gen IDs Step 1a: Exact match
1772 | NJ | Linden Generating Station | 2406 | 1101 | 1001 | 315 | Pipeline Natural Gas | 40.6225 | -74.2097 | OPR | 2005-05-10T00:00:00 | 0 | 1101 | 1001 | NJ | PSEG Linden Generating Station | 2406 | 1001 | 315 |  | CA | NG | 40.6217 | -74.2072 | 0 | 0 | 2406 |  |  | 1001 | 3_1_Generator (generators) match on plant and gen IDs Step 1a: Exact match
1773 | NJ | Linden Generating Station | 2406 | 1101 | 1101 | 193 | Pipeline Natural Gas | 40.6225 | -74.2097 | OPR | 2005-05-10T00:00:00 | 0 | 1101 | 1101 | NJ | PSEG Linden Generating Station | 2406 | 1101 | 181.4 |  | CT | NG | 40.6217 | -74.2072 | 0 | 0 | 2406 |  |  | 1101 | 3_1_Generator (generators) match on plant and gen IDs Step 1a: Exact match
1774 | NJ | Linden Generating Station | 2406 | 1201 | 1001 | 315 | Pipeline Natural Gas | 40.6225 | -74.2097 | OPR | 2005-05-11T00:00:00 | 0 | 1201 | 1001 | NJ | PSEG Linden Generating Station | 2406 | 1001 | 315 |  | CA | NG | 40.6217 | -74.2072 | 0 | 0 | 2406 |  |  | 1001 | 3_1_Generator (generators) match on plant and gen IDs Step 1a: Exact match
1775 | NJ | Linden Generating Station | 2406 | 1201 | 1201 | 193 | Pipeline Natural Gas | 40.6225 | -74.2097 | OPR | 2005-05-11T00:00:00 | 0 | 1201 | 1201 | NJ | PSEG Linden Generating Station | 2406 | 1201 | 181.4 |  | CT | NG | 40.6217 | -74.2072 | 0 | 0 | 2406 |  |  | 1201 | 3_1_Generator (generators) match on plant and gen IDs Step 1a: Exact match
1776 | NJ | Linden Generating Station | 2406 | 2101 | 2001 | 315 | Pipeline Natural Gas | 40.6225 | -74.2097 | OPR | 2005-07-01T00:00:00 | 0 | 2101 | 2001 | NJ | PSEG Linden Generating Station | 2406 | 2001 | 315 |  | CA | NG | 40.6217 | -74.2072 | 0 | 0 | 2406 |  |  | 2001 | 3_1_Generator (generators) match on plant and gen IDs Step 1a: Exact match
1777 | NJ | Linden Generating Station | 2406 | 2101 | 2101 | 193 | Pipeline Natural Gas | 40.6225 | -74.2097 | OPR | 2005-07-01T00:00:00 | 0 | 2101 | 2101 | NJ | PSEG Linden Generating Station | 2406 | 2101 | 181.4 |  | CT | NG | 40.6217 | -74.2072 | 0 | 0 | 2406 |  |  | 2101 | 3_1_Generator (generators) match on plant and gen IDs Step 1a: Exact match
1778 | NJ | Linden Generating Station | 2406 | 2201 | 2001 | 315 | Pipeline Natural Gas | 40.6225 | -74.2097 | OPR | 2005-07-01T00:00:00 | 0 | 2201 | 2001 | NJ | PSEG Linden Generating Station | 2406 | 2001 | 315 |  | CA | NG | 40.6217 | -74.2072 | 0 | 0 | 2406 |  |  | 2001 | 3_1_Generator (generators) match on plant and gen IDs Step 1a: Exact match
1779 | NJ | Linden Generating Station | 2406 | 2201 | 2201 | 193 | Pipeline Natural Gas | 40.6225 | -74.2097 | OPR | 2005-07-01T00:00:00 | 0 | 2201 | 2201 | NJ | PSEG Linden Generating Station | 2406 | 2201 | 181.4 |  | CT | NG | 40.6217 | -74.2072 | 0 | 0 | 2406 |  |  | 2201 | 3_1_Generator (generators) match on plant and gen IDs Step 1a: Exact match
1780 | NJ | Linden Generating Station | 2406 | 5 | 5 | 96.1 | Pipeline Natural Gas | 40.6225 | -74.2097 | OPR | 1999-10-28T00:00:00 | 0 | 5 | 5 | NJ | PSEG Linden Generating Station | 2406 | 5 | 96.1 |  | GT | NG | 40.6217 | -74.2072 | 0 | 0 | 2406 |  |  | 5 | 3_1_Generator (generators) match on plant and gen IDs Step 1a: Exact match
1781 | NJ | Linden Generating Station | 2406 | 6 | 6 | 96.1 | Pipeline Natural Gas | 40.6225 | -74.2097 | OPR | 2000-04-11T00:00:00 | 0 | 6 | 6 | NJ | PSEG Linden Generating Station | 2406 | 6 | 96.1 |  | GT | NG | 40.6217 | -74.2072 | 0 | 0 | 2406 |  |  | 6 | 3_1_Generator (generators) match on plant and gen IDs Step 1a: Exact match
1782 | NJ | Linden Generating Station | 2406 | 7 | 7 | 96.1 | Pipeline Natural Gas | 40.6225 | -74.2097 | OPR | 1995-06-01T00:00:00 | 0 | 7 | 7 | NJ | PSEG Linden Generating Station | 2406 | 7 | 96.1 |  | GT | NG | 40.6217 | -74.2072 | 0 | 0 | 2406 |  |  | 7 | 3_1_Generator (generators) match on plant and gen IDs Step 1a: Exact match
1783 | NJ | Linden Generating Station | 2406 | 8 | 8 | 96.1 | Pipeline Natural Gas | 40.6225 | -74.2097 | OPR | 1995-06-01T00:00:00 | 0 | 8 | 8 | NJ | PSEG Linden Generating Station | 2406 | 8 | 96.1 |  | GT | NG | 40.6217 | -74.2072 | 0 | 0 | 2406 |  |  | 8 | 3_1_Generator (generators) match on plant and gen IDs Step 1a: Exact match
1784 | NJ | Mercer Generating Station | 2408 | 1 | 1 | 326.4 | Coal | 40.1797 | -74.7325 | RET | 2017-06-01T00:00:00 | 2017 | 1 | 1 | [16 empty] | CAMD Unmatched | CAMD Unmatched
1785 | NJ | Mercer Generating Station | 2408 | 2 | 2 | 326.4 | Coal | 40.1797 | -74.7325 | RET | 2017-06-01T00:00:00 | 2017 | 2 | 2 | [16 empty] | CAMD Unmatched | CAMD Unmatched
1786 | NJ | Mercer Generating Station | 2408 | 7001 | 3 | 115.2 | Diesel Oil | 40.1797 | -74.7325 | RET | 2015-06-30T00:00:00 | 2015 | 7001 | 3 | [16 empty] | CAMD Unmatched | CAMD Unmatched
1787 | NJ | National Park | 2409 | 1001 | 1 | 18.6 | Diesel Oil | 39.8617 | -75.1836 | RET | 2015-06-30T00:00:00 | 2015 | 1001 | 1 | [16 empty] | CAMD Unmatched | CAMD Unmatched
1788 | NJ | Salem Generating Station | 2410 | 2001 | 3 | 41.9 | Diesel Oil | 39.4625 | -75.5333 | OPR | 1971-06-17T00:00:00 | 0 | 2001 | 3 | NJ | PSEG Salem Generating Station | 2410 | 3 | 41.8 |  | GT | DFO | 39.4625 | -75.5358 | 0 | 0 | 2410 |  |  | 3 | 3_1_Generator (generators) match on plant and gen IDs Step 1a: Exact match
1789 | NJ | Sewaren Generating Station | 2411 | 1 | 1 | 103.2 | Pipeline Natural Gas | 40.5564 | -74.2461 | RET | 2018-06-06T00:00:00 | 2018 | 1 | 1 | NJ | PSEG Sewaren Generating Station | 2411 | 1 | 110.7 | 1 | ST | NG | 40.5558 | -74.2469 | 2018 | 0 | 2411 | 1 | 1 | 1 | 3_1_Generator (generators) match on plant and gen IDs Step 1a: Exact match | 6_1_EnviroAssoc (boilers and generators) match on plant, boiler, and gen IDs Step 2a: Exact match
1790 | NJ | Sewaren Generating Station | 2411 | 12001 | 6 | 115.2 | Diesel Oil | 40.5564 | -74.2461 | RET | 2015-06-30T00:00:00 | 2015 | 12001 | 6 | NJ | PSEG Sewaren Generating Station | 2411 | 6 | 115.2 |  | GT | KER | 40.5558 | -74.2469 | 2015 | 0 | 2411 |  |  | 6 | 3_1_Generator (generators) match on plant and gen IDs Step 1a: Exact match
1791 | NJ | Sewaren Generating Station | 2411 | 2 | 2 | 128 | Pipeline Natural Gas | 40.5564 | -74.2461 | RET | 2018-06-06T00:00:00 | 2018 | 2 | 2 | NJ | PSEG Sewaren Generating Station | 2411 | 2 | 107.5 | 2 | ST | NG | 40.5558 | -74.2469 | 2018 | 0 | 2411 | 2 | 2 | 2 | 3_1_Generator (generators) match on plant and gen IDs Step 1a: Exact match | 6_1_EnviroAssoc (boilers and generators) match on plant, boiler, and gen IDs Step 2a: Exact match
1792 | NJ | Sewaren Generating Station | 2411 | 3 | 3 | 117 | Pipeline Natural Gas | 40.5564 | -74.2461 | RET | 2018-06-06T00:00:00 | 2018 | 3 | 3 | NJ | PSEG Sewaren Generating Station | 2411 | 3 | 107.5 | 3 | ST | NG | 40.5558 | -74.2469 | 2018 | 0 | 2411 | 3 | 3 | 3 | 3_1_Generator (generators) match on plant and gen IDs Step 1a: Exact match | 6_1_EnviroAssoc (boilers and generators) match on plant, boiler, and gen IDs Step 2a: Exact match
1793 | NJ | Sewaren Generating Station | 2411 | 4 | 4 | 128 | Pipeline Natural Gas | 40.5564 | -74.2461 | RET | 2018-06-06T00:00:00 | 2018 | 4 | 4 | NJ | PSEG Sewaren Generating Station | 2411 | 4 | 126.5 | 4 | ST | NG | 40.5558 | -74.2469 | 2018 | 0 | 2411 | 4 | 4 | 4 | 3_1_Generator (generators) match on plant and gen IDs Step 1a: Exact match | 6_1_EnviroAssoc (boilers and generators) match on plant, boiler, and gen IDs Step 2a: Exact match
1794 | NJ | Sewaren Generating Station | 2411 | 7 | 701 | 430 | Pipeline Natural Gas | 40.5564 | -74.2461 | OPR | 2018-04-06T00:00:00 | 0 | 7 | 701 | NJ | PSEG Sewaren Generating Station | 2411 | 701 | 365.5 |  | CT | NG | 40.5558 | -74.2469 | 0 | 0 | 2411 |  |  | 701 | 3_1_Generator (generators) match on plant and gen IDs Step 1a: Exact match
1795 | NJ | Sewaren Generating Station | 2411 | 7 | 702 | 287 | Pipeline Natural Gas | 40.5564 | -74.2461 | OPR | 2018-04-06T00:00:00 | 0 | 7 | 702 | NJ | PSEG Sewaren Generating Station | 2411 | 702 | 244 |  | CA | NG | 40.5558 | -74.2469 | 0 | 0 | 2411 |  |  | 702 | 3_1_Generator (generators) match on plant and gen IDs Step 1a: Exact match
1796 | NJ | Howard M Down | 2434 | 005001 | 9 | 16.5 | Residual Oil | 39.4889 | -75.0347 | RET | 2010-06-01T00:00:00 | 2010 | 005001 | 9 | NJ | Howard Down | 2434 | 9 | 16.5 |  | ST | RFO | 39.4889 | -75.0347 | 2010 | 0 | 2434 |  |  | 9 | 3_1_Generator (generators) match on plant and gen IDs Step 1a: Exact match
1797 | NJ | Howard M Down | 2434 | 006001 | 10 | 25 | Residual Oil | 39.4889 | -75.0347 | RET | 2012-09-01T00:00:00 | 2012 | 006001 | 10 | NJ | Howard Down | 2434 | 10 | 25 |  | ST | RFO | 39.4889 | -75.0347 | 2012 | 0 | 2434 |  |  | 10 | 3_1_Generator (generators) match on plant and gen IDs Step 1a: Exact match
1798 | NJ | Howard M Down | 2434 | U11 | 11 | 64 | Natural Gas | 39.4889 | -75.0347 | OPR | 2012-03-26T00:00:00 | 0 | U11 | 11 | NJ | Howard Down | 2434 | 11 | 68.2 |  | GT | NG | 39.4889 | -75.0347 | 0 | 0 | 2434 |  |  | 11 | 3_1_Generator (generators) match on plant and gen IDs Step 1a: Exact match
1799 | SC | New-Indy Catawba, LLC | 2440 | 001 |  |  | Residual Oil | 34.8456 | -80.8942 | RET | 2020-08-12T00:00:00 | 2020 | 001 | [17 empty] | CAMD Unmatched | CAMD Unmatched
1800 | NM | Four Corners Steam Elec Station | 2442 | 1 | 1 | 190.08 | Coal | 36.69 | -108.4814 | RET | 2013-12-31T00:00:00 | 2013 | 1 | 1 | NM | Four Corners | 2442 | 1 | 190 | 1 | ST | BIT | 36.69 | -108.4814 | 2013 | 0 | 2442 | 1 | 1 | 1 | 3_1_Generator (generators) match on plant and gen IDs Step 1a: Exact match | 6_1_EnviroAssoc (boilers and generators) match on plant, boiler, and gen IDs Step 2a: Exact match
1801 | NM | Four Corners Steam Elec Station | 2442 | 2 | 2 | 190.08 | Coal | 36.69 | -108.4814 | RET | 2013-12-31T00:00:00 | 2013 | 2 | 2 | NM | Four Corners | 2442 | 2 | 190 | 2 | ST | BIT | 36.69 | -108.4814 | 2013 | 0 | 2442 | 2 | 2 | 2 | 3_1_Generator (generators) match on plant and gen IDs Step 1a: Exact match | 6_1_EnviroAssoc (boilers and generators) match on plant, boiler, and gen IDs Step 2a: Exact match
1802 | NM | Four Corners Steam Elec Station | 2442 | 3 | 3 | 253.44 | Coal | 36.69 | -108.4814 | RET | 2013-12-31T00:00:00 | 2013 | 3 | 3 | NM | Four Corners | 2442 | 3 | 253.4 | 3 | ST | BIT | 36.69 | -108.4814 | 2013 | 0 | 2442 | 3 | 3 | 3 | 3_1_Generator (generators) match on plant and gen IDs Step 1a: Exact match | 6_1_EnviroAssoc (boilers and generators) match on plant, boiler, and gen IDs Step 2a: Exact match
1803 | NM | Four Corners Steam Elec Station | 2442 | 4 | 4 | 825 | Coal | 36.69 | -108.4814 | OPR | 1969-06-30T00:00:00 | 0 | 4 | 4 | NM | Four Corners | 2442 | 4 | 818.1 | 4 | ST | BIT | 36.69 | -108.4814 | 0 | 0 | 2442 | 4 | 4 | 4 | 3_1_Generator (generators) match on plant and gen IDs Step 1a: Exact match | 6_1_EnviroAssoc (boilers and generators) match on plant, boiler, and gen IDs Step 2a: Exact match
1804 | NM | Four Corners Steam Elec Station | 2442 | 5 | 5 | 825 | Coal | 36.69 | -108.4814 | OPR | 1970-05-01T00:00:00 | 0 | 5 | 5 | NM | Four Corners | 2442 | 5 | 818.1 | 5 | ST | BIT | 36.69 | -108.4814 | 0 | 0 | 2442 | 5 | 5 | 5 | 3_1_Generator (generators) match on plant and gen IDs Step 1a: Exact match | 6_1_EnviroAssoc (boilers and generators) match on plant, boiler, and gen IDs Step 2a: Exact match
1805 | NM | Rio Grande | 2444 | 6 | 6 | 50 | Pipeline Natural Gas | 31.8047 | -106.5472 | OPR | 1957-01-01T00:00:00 | 0 | 6 | 6 | NM | Rio Grande | 2444 | 6 | 50 | 6 | ST | NG | 31.8047 | -106.5472 | 0 | 0 | 2444 | 6 | 6 | 6 | 3_1_Generator (generators) match on plant and gen IDs Step 1a: Exact match | 6_1_EnviroAssoc (boilers and generators) match on plant, boiler, and gen IDs Step 2a: Exact match
1806 | NM | Rio Grande | 2444 | 7 | 7 | 50 | Pipeline Natural Gas | 31.8047 | -106.5472 | OPR | 1958-01-01T00:00:00 | 0 | 7 | 7 | NM | Rio Grande | 2444 | 7 | 50 | 7 | ST | NG | 31.8047 | -106.5472 | 0 | 0 | 2444 | 7 | 7 | 7 | 3_1_Generator (generators) match on plant and gen IDs Step 1a: Exact match | 6_1_EnviroAssoc (boilers and generators) match on plant, boiler, and gen IDs Step 2a: Exact match
1807 | NM | Rio Grande | 2444 | 8 | 8 | 166.5 | Pipeline Natural Gas | 31.8047 | -106.5472 | OPR | 1968-01-01T00:00:00 | 0 | 8 | 8 | NM | Rio Grande | 2444 | 8 | 166.5 | 8 | ST | NG | 31.8047 | -106.5472 | 0 | 0 | 2444 | 8 | 8 | 8 | 3_1_Generator (generators) match on plant and gen IDs Step 1a: Exact match | 6_1_EnviroAssoc (boilers and generators) match on plant, boiler, and gen IDs Step 2a: Exact match
1808 | NM | Rio Grande | 2444 | 9 | 9 | 106 | Pipeline Natural Gas | 31.8047 | -106.5472 | OPR | 2013-04-17T00:00:00 | 0 | 9 | 9 | NM | Rio Grande | 2444 | 9 | 131.8 |  | GT | NG | 31.8047 | -106.5472 | 0 | 0 | 2444 |  |  | 9 | 3_1_Generator (generators) match on plant and gen IDs Step 1a: Exact match
1809 | NM | Maddox | 2446 | 051B | 1 | 114 | Pipeline Natural Gas | 32.7142 | -103.3015 | OPR | 1967-07-01T00:00:00 | 0 | 051B | 1 | NM | Maddox | 2446 | 1 | 113.6 | 051B | ST | NG | 32.7142 | -103.3015 | 0 | 0 | 2446 | 051B | 1 | 1 | 3_1_Generator (generators) match on plant and gen IDs Step 1a: Exact match | 6_1_EnviroAssoc (boilers and generators) match on plant, boiler, and gen IDs Step 2a: Exact match
1810 | NM | Reeves Generating Station | 2450 | 1 | 1 | 52 | Pipeline Natural Gas | 35.1716 | -106.6019 | OPR | 1960-10-01T00:00:00 | 0 | 1 | 1 | NM | Reeves | 2450 | 1 | 44 | 1 | ST | NG | 35.171 | -106.6019 | 0 | 0 | 2450 | 1 | 1 | 1 | 3_1_Generator (generators) match on plant and gen IDs Step 1a: Exact match | 6_1_EnviroAssoc (boilers and generators) match on plant, boiler, and gen IDs Step 2a: Exact match
1811 | NM | Reeves Generating Station | 2450 | 2 | 2 | 52 | Pipeline Natural Gas | 35.1716 | -106.6019 | OPR | 1958-10-01T00:00:00 | 0 | 2 | 2 | NM | Reeves | 2450 | 2 | 44 | 2 | ST | NG | 35.171 | -106.6019 | 0 | 0 | 2450 | 2 | 2 | 2 | 3_1_Generator (generators) match on plant and gen IDs Step 1a: Exact match | 6_1_EnviroAssoc (boilers and generators) match on plant, boiler, and gen IDs Step 2a: Exact match
1812 | NM | Reeves Generating Station | 2450 | 3 | 3 | 75 | Pipeline Natural Gas | 35.1716 | -106.6019 | OPR | 1962-10-01T00:00:00 | 0 | 3 | 3 | NM | Reeves | 2450 | 3 | 66 | 3 | ST | NG | 35.171 | -106.6019 | 0 | 0 | 2450 | 3 | 3 | 3 | 3_1_Generator (generators) match on plant and gen IDs Step 1a: Exact match | 6_1_EnviroAssoc (boilers and generators) match on plant, boiler, and gen IDs Step 2a: Exact match
1813 | NM | San Juan | 2451 | 1 | 1 | 360 |  | 36.8006 | -108.4386 | RET | 2022-06-30T00:00:00 | 2022 | 1 | 1 | NM | San Juan | 2451 | 1 | 369 | 1 | ST | RC | 36.8006 | -108.4386 | 2022 | 0 | 2451 | 1 | 1 | 1 | 3_1_Generator (generators) match on plant and gen IDs Step 1a: Exact match | 6_1_EnviroAssoc (boilers and generators) match on plant, boiler, and gen IDs Step 2a: Exact match
1814 | NM | San Juan | 2451 | 2 | 2 | 350 | Coal | 36.8006 | -108.4386 | RET | 2017-12-31T00:00:00 | 2017 | 2 | 2 | NM | San Juan | 2451 | 2 | 369 | 2 | ST | BIT | 36.8006 | -108.4386 | 2017 | 0 | 2451 | 2 | 2 | 2 | 3_1_Generator (generators) match on plant and gen IDs Step 1a: Exact match | 6_1_EnviroAssoc (boilers and generators) match on plant, boiler, and gen IDs Step 2a: Exact match
1815 | NM | San Juan | 2451 | 3 | 3 | 544 | Coal | 36.8006 | -108.4386 | RET | 2017-12-31T00:00:00 | 2017 | 3 | 3 | NM | San Juan | 2451 | 3 | 555 | 3 | ST | BIT | 36.8006 | -108.4386 | 2017 | 0 | 2451 | 3 | 3 | 3 | 3_1_Generator (generators) match on plant and gen IDs Step 1a: Exact match | 6_1_EnviroAssoc (boilers and generators) match on plant, boiler, and gen IDs Step 2a: Exact match
1816 | NM | San Juan | 2451 | 4 | 4 | 544 |  | 36.8006 | -108.4386 | RET | 2022-09-30T00:00:00 | 2022 | 4 | 4 | NM | San Juan | 2451 | 4 | 555 | 4 | ST | RC | 36.8006 | -108.4386 | 2022 | 0 | 2451 | 4 | 4 | 4 | 3_1_Generator (generators) match on plant and gen IDs Step 1a: Exact match | 6_1_EnviroAssoc (boilers and generators) match on plant, boiler, and gen IDs Step 2a: Exact match
1817 | NM | Cunningham | 2454 | 121B | 1 | 75 | Pipeline Natural Gas | 32.7131 | -103.3533 | OPR | 1957-07-01T00:00:00 | 0 | 121B | 1 | NM | Cunningham | 2454 | 1 | 75 | 121B | ST | NG | 32.7131 | -103.3533 | 0 | 0 | 2454 | 121B | 1 | 1 | 3_1_Generator (generators) match on plant and gen IDs Step 1a: Exact match | 6_1_EnviroAssoc (boilers and generators) match on plant, boiler, and gen IDs Step 2a: Exact match
1818 | NM | Cunningham | 2454 | 122B | 2 | 190.4 | Pipeline Natural Gas | 32.7131 | -103.3533 | OPR | 1965-07-01T00:00:00 | 0 | 122B | 2 | NM | Cunningham | 2454 | 2 | 190.4 | 122B | ST | NG | 32.7131 | -103.3533 | 0 | 0 | 2454 | 122B | 2 | 2 | 3_1_Generator (generators) match on plant and gen IDs Step 1a: Exact match | 6_1_EnviroAssoc (boilers and generators) match on plant, boiler, and gen IDs Step 2a: Exact match
1819 | NM | Cunningham | 2454 | 123T | 3 | 126.9 | Pipeline Natural Gas | 32.7131 | -103.3533 | OPR | 1998-06-22T00:00:00 | 0 | 123T | 3 | NM | Cunningham | 2454 | 3 | 126.9 |  | GT | NG | 32.7131 | -103.3533 | 0 | 0 | 2454 |  |  | 3 | 3_1_Generator (generators) match on plant and gen IDs Step 1a: Exact match
1820 | NM | Cunningham | 2454 | 124T | 4 | 126.9 | Pipeline Natural Gas | 32.7131 | -103.3533 | OPR | 1998-06-15T00:00:00 | 0 | 124T | 4 | NM | Cunningham | 2454 | 4 | 126.9 |  | GT | NG | 32.7131 | -103.3533 | 0 | 0 | 2454 |  |  | 4 | 3_1_Generator (generators) match on plant and gen IDs Step 1a: Exact match
1821 | NY | Danskammer Generating Station | 2480 | 1 | 1 | 72 | Pipeline Natural Gas | 41.573 | -73.9646 | OPR | 2014-09-03T00:00:00 | 0 | 1 | 1 | NY | Danskammer Generating Station | 2480 | 1 | 72 | 1 | ST | NG | 41.5734 | -73.9646 | 0 | 0 | 2480 | 1 | 1 | 1 | 3_1_Generator (generators) match on plant and gen IDs Step 1a: Exact match | 6_1_EnviroAssoc (boilers and generators) match on plant, boiler, and gen IDs Step 2a: Exact match
1822 | NY | Danskammer Generating Station | 2480 | 2 | 2 | 73.5 | Pipeline Natural Gas | 41.573 | -73.9646 | OPR | 2014-09-12T00:00:00 | 0 | 2 | 2 | NY | Danskammer Generating Station | 2480 | 2 | 73.5 | 2 | ST | NG | 41.5734 | -73.9646 | 0 | 0 | 2480 | 2 | 2 | 2 | 3_1_Generator (generators) match on plant and gen IDs Step 1a: Exact match | 6_1_EnviroAssoc (boilers and generators) match on plant, boiler, and gen IDs Step 2a: Exact match
1823 | NY | Danskammer Generating Station | 2480 | 3 | 3 | 147.1 | Pipeline Natural Gas | 41.573 | -73.9646 | OPR | 2014-12-05T00:00:00 | 0 | 3 | 3 | NY | Danskammer Generating Station | 2480 | 3 | 147.1 | 3 | ST | NG | 41.5734 | -73.9646 | 0 | 0 | 2480 | 3 | 3 | 3 | 3_1_Generator (generators) match on plant and gen IDs Step 1a: Exact match | 6_1_EnviroAssoc (boilers and generators) match on plant, boiler, and gen IDs Step 2a: Exact match
1824 | NY | Danskammer Generating Station | 2480 | 4 | 4 | 239.4 | Pipeline Natural Gas | 41.573 | -73.9646 | OPR | 2014-11-08T00:00:00 | 0 | 4 | 4 | NY | Danskammer Generating Station | 2480 | 4 | 239.4 | 4 | ST | NG | 41.5734 | -73.9646 | 0 | 0 | 2480 | 4 | 4 | 4 | 3_1_Generator (generators) match on plant and gen IDs Step 1a: Exact match | 6_1_EnviroAssoc (boilers and generators) match on plant, boiler, and gen IDs Step 2a: Exact match
1825 | NY | Arthur Kill | 2490 | 20 | 2 | 376.2 | Pipeline Natural Gas | 40.5915 | -74.2027 | OPR | 1959-08-01T00:00:00 | 0 | 20 | 2 | NY | Arthur Kill Generating Station | 2490 | 2 | 342 | 20 | ST | NG | 40.5916 | -74.2 | 0 | 0 | 2490 | 20 | 2 | 2 | 3_1_Generator (generators) match on plant and gen IDs Step 1a: Exact match | 6_1_EnviroAssoc (boilers and generators) match on plant, boiler, and gen IDs Step 2a: Exact match
1826 | NY | Arthur Kill | 2490 | 30 | 3 | 535.5 | Pipeline Natural Gas | 40.5915 | -74.2027 | OPR | 1969-06-01T00:00:00 | 0 | 30 | 3 | NY | Arthur Kill Generating Station | 2490 | 3 | 535.5 | 30 | ST | NG | 40.5916 | -74.2 | 0 | 0 | 2490 | 30 | 3 | 3 | 3_1_Generator (generators) match on plant and gen IDs Step 1a: Exact match | 6_1_EnviroAssoc (boilers and generators) match on plant, boiler, and gen IDs Step 2a: Exact match
1827 | NY | Arthur Kill | 2490 | CT0001 | GT1 | 16.3 | Pipeline Natural Gas | 40.5915 | -74.2027 | OPR | 1970-06-01T00:00:00 | 0 | CT0001 | GT1 | NY | Arthur Kill Generating Station | 2490 | GT1 | 18 |  | GT | NG | 40.5916 | -74.2 | 0 | 0 | 2490 |  |  | GT1 | 3_1_Generator (generators) match on plant and gen IDs Step 1a: Exact match
1828 | NY | Charles Poletti | 2491 | 001 | 6 | 883 | Diesel Oil | 40.7903 | -73.9111 | RET | 2010-01-31T00:00:00 | 2010 | 001 | 6 | NY | Charles Poletti | 2491 | 6 | 883 | 001 | ST | RFO | 40.7764 | -73.9108 | 2010 | 0 | 2491 | 001 | 6 | 6 | 3_1_Generator (generators) match on plant and gen IDs Step 1a: Exact match | 6_1_EnviroAssoc (boilers and generators) match on plant, boiler, and gen IDs Step 2a: Exact match
1829 | NY | East River | 2493 | 1 | 1 | 180 | Pipeline Natural Gas | 40.7281 | -73.9742 | OPR | 2005-03-06T00:00:00 | 0 | 1 | 1 | NY | East River | 2493 | 1 | 180 |  | GT | NG | 40.7281 | -73.9742 | 0 | 0 | 2493 |  |  | 1 | 3_1_Generator (generators) match on plant and gen IDs Step 1a: Exact match
1830 | NY | East River | 2493 | 2 | 2 | 180 | Pipeline Natural Gas | 40.7281 | -73.9742 | OPR | 2005-03-12T00:00:00 | 0 | 2 | 2 | NY | East River | 2493 | 2 | 180 |  | GT | NG | 40.7281 | -73.9742 | 0 | 0 | 2493 |  |  | 2 | 3_1_Generator (generators) match on plant and gen IDs Step 1a: Exact match
1831 | NY | East River | 2493 | 60 | 6 | 156.3 | Pipeline Natural Gas | 40.7281 | -73.9742 | OPR | 1951-09-01T00:00:00 | 0 | 60 | 6 | NY | East River | 2493 | 6 | 156.2 | 60 | ST | NG | 40.7281 | -73.9742 | 0 | 0 | 2493 | 60 | 6 | 6 | 3_1_Generator (generators) match on plant and gen IDs Step 1a: Exact match | 6_1_EnviroAssoc (boilers and generators) match on plant, boiler, and gen IDs Step 2a: Exact match
1832 | NY | East River | 2493 | 70 | 7 | 200 | Pipeline Natural Gas | 40.7281 | -73.9742 | OPR | 1995-05-04T00:00:00 | 0 | 70 | 7 | NY | East River | 2493 | 7 | 200 | 70 | ST | NG | 40.7281 | -73.9742 | 0 | 0 | 2493 | 70 | 7 | 7 | 3_1_Generator (generators) match on plant and gen IDs Step 1a: Exact match | 6_1_EnviroAssoc (boilers and generators) match on plant, boiler, and gen IDs Step 2a: Exact match
1833 | NY | Gowanus Generating Station | 2494 | CT01-1 | GT11 | 20 | Diesel Oil | 40.6635 | -74.0051 | RET | 2024-12-31T00:00:00 | 2024 | CT01-1 | GT11 | NY | Gowanus Gas Turbines Generating | 2494 | GT11 | 20 |  | GT | DFO | 40.6635 | -74.0051 | 0 | 0 | 2494 |  |  | GT11 | 3_1_Generator (generators) match on plant and gen IDs Step 1a: Exact match
1834 | NY | Gowanus Generating Station | 2494 | CT01-2 | GT12 | 20 | Diesel Oil | 40.6635 | -74.0051 | RET | 2024-12-31T00:00:00 | 2024 | CT01-2 | GT12 | NY | Gowanus Gas Turbines Generating | 2494 | GT12 | 20 |  | GT | DFO | 40.6635 | -74.0051 | 0 | 0 | 2494 |  |  | GT12 | 3_1_Generator (generators) match on plant and gen IDs Step 1a: Exact match
1835 | NY | Gowanus Generating Station | 2494 | CT01-3 | GT13 | 20 | Diesel Oil | 40.6635 | -74.0051 | RET | 2024-12-31T00:00:00 | 2024 | CT01-3 | GT13 | NY | Gowanus Gas Turbines Generating | 2494 | GT13 | 20 |  | GT | DFO | 40.6635 | -74.0051 | 0 | 0 | 2494 |  |  | GT13 | 3_1_Generator (generators) match on plant and gen IDs Step 1a: Exact match
1836 | NY | Gowanus Generating Station | 2494 | CT01-4 | GT14 | 20 | Diesel Oil | 40.6635 | -74.0051 | RET | 2024-12-31T00:00:00 | 2024 | CT01-4 | GT14 | NY | Gowanus Gas Turbines Generating | 2494 | GT14 | 20 |  | GT | DFO | 40.6635 | -74.0051 | 0 | 0 | 2494 |  |  | GT14 | 3_1_Generator (generators) match on plant and gen IDs Step 1a: Exact match
1837 | NY | Gowanus Generating Station | 2494 | CT01-5 | GT15 | 20 | Diesel Oil | 40.6635 | -74.0051 | RET | 2024-12-31T00:00:00 | 2024 | CT01-5 | GT15 | NY | Gowanus Gas Turbines Generating | 2494 | GT15 | 20 |  | GT | DFO | 40.6635 | -74.0051 | 0 | 0 | 2494 |  |  | GT15 | 3_1_Generator (generators) match on plant and gen IDs Step 1a: Exact match
1838 | NY | Gowanus Generating Station | 2494 | CT01-6 | GT16 | 20 | Diesel Oil | 40.6635 | -74.0051 | RET | 2024-12-31T00:00:00 | 2024 | CT01-6 | GT16 | NY | Gowanus Gas Turbines Generating | 2494 | GT16 | 20 |  | GT | DFO | 40.6635 | -74.0051 | 0 | 0 | 2494 |  |  | GT16 | 3_1_Generator (generators) match on plant and gen IDs Step 1a: Exact match
1839 | NY | Gowanus Generating Station | 2494 | CT01-7 | GT17 | 20 | Diesel Oil | 40.6635 | -74.0051 | RET | 2024-12-31T00:00:00 | 2024 | CT01-7 | GT17 | NY | Gowanus Gas Turbines Generating | 2494 | GT17 | 20 |  | GT | DFO | 40.6635 | -74.0051 | 0 | 0 | 2494 |  |  | GT17 | 3_1_Generator (generators) match on plant and gen IDs Step 1a: Exact match
1840 | NY | Gowanus Generating Station | 2494 | CT01-8 | GT18 | 20 | Diesel Oil | 40.6635 | -74.0051 | RET | 2024-12-31T00:00:00 | 2024 | CT01-8 | GT18 | NY | Gowanus Gas Turbines Generating | 2494 | GT18 | 20 |  | GT | DFO | 40.6635 | -74.0051 | 0 | 0 | 2494 |  |  | GT18 | 3_1_Generator (generators) match on plant and gen IDs Step 1a: Exact match
1841 | NY | Gowanus Generating Station | 2494 | CT02-1 | GT21 | 20 | Diesel Oil | 40.6635 | -74.0051 | OPR | 1971-06-01T00:00:00 | 0 | CT02-1 | GT21 | NY | Gowanus Gas Turbines Generating | 2494 | GT21 | 20 |  | GT | NG | 40.6635 | -74.0051 | 0 | 0 | 2494 |  |  | GT21 | 3_1_Generator (generators) match on plant and gen IDs Step 1a: Exact match
1842 | NY | Gowanus Generating Station | 2494 | CT02-2 | GT22 | 20 | Diesel Oil | 40.6635 | -74.0051 | OPR | 1971-06-01T00:00:00 | 0 | CT02-2 | GT22 | NY | Gowanus Gas Turbines Generating | 2494 | GT22 | 20 |  | GT | NG | 40.6635 | -74.0051 | 0 | 0 | 2494 |  |  | GT22 | 3_1_Generator (generators) match on plant and gen IDs Step 1a: Exact match
1843 | NY | Gowanus Generating Station | 2494 | CT02-3 | GT23 | 20 | Diesel Oil | 40.6635 | -74.0051 | OPR | 1971-06-01T00:00:00 | 0 | CT02-3 | GT23 | NY | Gowanus Gas Turbines Generating | 2494 | GT23 | 20 |  | GT | NG | 40.6635 | -74.0051 | 0 | 0 | 2494 |  |  | GT23 | 3_1_Generator (generators) match on plant and gen IDs Step 1a: Exact match
1844 | NY | Gowanus Generating Station | 2494 | CT02-4 | GT24 | 20 | Diesel Oil | 40.6635 | -74.0051 | OPR | 1971-06-01T00:00:00 | 0 | CT02-4 | GT24 | NY | Gowanus Gas Turbines Generating | 2494 | GT24 | 20 |  | GT | NG | 40.6635 | -74.0051 | 0 | 0 | 2494 |  |  | GT24 | 3_1_Generator (generators) match on plant and gen IDs Step 1a: Exact match
1845 | NY | Gowanus Generating Station | 2494 | CT02-5 | GT25 | 20 | Diesel Oil | 40.6635 | -74.0051 | OPR | 1971-06-01T00:00:00 | 0 | CT02-5 | GT25 | NY | Gowanus Gas Turbines Generating | 2494 | GT25 | 20 |  | GT | NG | 40.6635 | -74.0051 | 0 | 0 | 2494 |  |  | GT25 | 3_1_Generator (generators) match on plant and gen IDs Step 1a: Exact match
1846 | NY | Gowanus Generating Station | 2494 | CT02-6 | GT26 | 20 | Diesel Oil | 40.6635 | -74.0051 | OPR | 1971-06-01T00:00:00 | 0 | CT02-6 | GT26 | NY | Gowanus Gas Turbines Generating | 2494 | GT26 | 20 |  | GT | NG | 40.6635 | -74.0051 | 0 | 0 | 2494 |  |  | GT26 | 3_1_Generator (generators) match on plant and gen IDs Step 1a: Exact match
1847 | NY | Gowanus Generating Station | 2494 | CT02-7 | GT27 | 20 | Diesel Oil | 40.6635 | -74.0051 | OPR | 1971-06-01T00:00:00 | 0 | CT02-7 | GT27 | NY | Gowanus Gas Turbines Generating | 2494 | GT27 | 20 |  | GT | NG | 40.6635 | -74.0051 | 0 | 0 | 2494 |  |  | GT27 | 3_1_Generator (generators) match on plant and gen IDs Step 1a: Exact match
1848 | NY | Gowanus Generating Station | 2494 | CT02-8 | GT28 | 20 | Diesel Oil | 40.6635 | -74.0051 | OPR | 1971-06-01T00:00:00 | 0 | CT02-8 | GT28 | NY | Gowanus Gas Turbines Generating | 2494 | GT28 | 20 |  | GT | NG | 40.6635 | -74.0051 | 0 | 0 | 2494 |  |  | GT28 | 3_1_Generator (generators) match on plant and gen IDs Step 1a: Exact match
1849 | NY | Gowanus Generating Station | 2494 | CT03-1 | GT31 | 20 | Diesel Oil | 40.6635 | -74.0051 | OPR | 1971-06-01T00:00:00 | 0 | CT03-1 | GT31 | NY | Gowanus Gas Turbines Generating | 2494 | GT31 | 20 |  | GT | NG | 40.6635 | -74.0051 | 0 | 0 | 2494 |  |  | GT31 | 3_1_Generator (generators) match on plant and gen IDs Step 1a: Exact match
1850 | NY | Gowanus Generating Station | 2494 | CT03-2 | GT32 | 20 | Diesel Oil | 40.6635 | -74.0051 | OPR | 1971-06-01T00:00:00 | 0 | CT03-2 | GT32 | NY | Gowanus Gas Turbines Generating | 2494 | GT32 | 20 |  | GT | NG | 40.6635 | -74.0051 | 0 | 0 | 2494 |  |  | GT32 | 3_1_Generator (generators) match on plant and gen IDs Step 1a: Exact match
1851 | NY | Gowanus Generating Station | 2494 | CT03-3 | GT33 | 20 | Diesel Oil | 40.6635 | -74.0051 | OPR | 1971-06-01T00:00:00 | 0 | CT03-3 | GT33 | NY | Gowanus Gas Turbines Generating | 2494 | GT33 | 20 |  | GT | NG | 40.6635 | -74.0051 | 0 | 0 | 2494 |  |  | GT33 | 3_1_Generator (generators) match on plant and gen IDs Step 1a: Exact match
1852 | NY | Gowanus Generating Station | 2494 | CT03-4 | GT34 | 20 | Diesel Oil | 40.6635 | -74.0051 | OPR | 1971-06-01T00:00:00 | 0 | CT03-4 | GT34 | NY | Gowanus Gas Turbines Generating | 2494 | GT34 | 20 |  | GT | NG | 40.6635 | -74.0051 | 0 | 0 | 2494 |  |  | GT34 | 3_1_Generator (generators) match on plant and gen IDs Step 1a: Exact match
1853 | NY | Gowanus Generating Station | 2494 | CT03-5 | GT35 | 20 | Diesel Oil | 40.6635 | -74.0051 | OPR | 1971-06-01T00:00:00 | 0 | CT03-5 | GT35 | NY | Gowanus Gas Turbines Generating | 2494 | GT35 | 20 |  | GT | NG | 40.6635 | -74.0051 | 0 | 0 | 2494 |  |  | GT35 | 3_1_Generator (generators) match on plant and gen IDs Step 1a: Exact match
1854 | NY | Gowanus Generating Station | 2494 | CT03-6 | GT36 | 20 | Diesel Oil | 40.6635 | -74.0051 | OPR | 1971-06-01T00:00:00 | 0 | CT03-6 | GT36 | NY | Gowanus Gas Turbines Generating | 2494 | GT36 | 20 |  | GT | NG | 40.6635 | -74.0051 | 0 | 0 | 2494 |  |  | GT36 | 3_1_Generator (generators) match on plant and gen IDs Step 1a: Exact match
1855 | NY | Gowanus Generating Station | 2494 | CT03-7 | GT37 | 20 | Diesel Oil | 40.6635 | -74.0051 | OPR | 1971-06-01T00:00:00 | 0 | CT03-7 | GT37 | NY | Gowanus Gas Turbines Generating | 2494 | GT37 | 20 |  | GT | NG | 40.6635 | -74.0051 | 0 | 0 | 2494 |  |  | GT37 | 3_1_Generator (generators) match on plant and gen IDs Step 1a: Exact match
1856 | NY | Gowanus Generating Station | 2494 | CT03-8 | GT38 | 20 | Diesel Oil | 40.6635 | -74.0051 | OPR | 1971-06-01T00:00:00 | 0 | CT03-8 | GT38 | NY | Gowanus Gas Turbines Generating | 2494 | GT38 | 20 |  | GT | NG | 40.6635 | -74.0051 | 0 | 0 | 2494 |  |  | GT38 | 3_1_Generator (generators) match on plant and gen IDs Step 1a: Exact match
1857 | NY | Gowanus Generating Station | 2494 | CT04-1 | GT41 | 20 | Diesel Oil | 40.6635 | -74.0051 | RET | 2024-12-31T00:00:00 | 2024 | CT04-1 | GT41 | NY | Gowanus Gas Turbines Generating | 2494 | GT41 | 20 |  | GT | DFO | 40.6635 | -74.0051 | 0 | 0 | 2494 |  |  | GT41 | 3_1_Generator (generators) match on plant and gen IDs Step 1a: Exact match
1858 | NY | Gowanus Generating Station | 2494 | CT04-2 | GT42 | 20 | Diesel Oil | 40.6635 | -74.0051 | RET | 2024-12-31T00:00:00 | 2024 | CT04-2 | GT42 | NY | Gowanus Gas Turbines Generating | 2494 | GT42 | 20 |  | GT | DFO | 40.6635 | -74.0051 | 0 | 0 | 2494 |  |  | GT42 | 3_1_Generator (generators) match on plant and gen IDs Step 1a: Exact match
1859 | NY | Gowanus Generating Station | 2494 | CT04-3 | GT43 | 20 | Diesel Oil | 40.6635 | -74.0051 | RET | 2024-12-31T00:00:00 | 2024 | CT04-3 | GT43 | NY | Gowanus Gas Turbines Generating | 2494 | GT43 | 20 |  | GT | DFO | 40.6635 | -74.0051 | 0 | 0 | 2494 |  |  | GT43 | 3_1_Generator (generators) match on plant and gen IDs Step 1a: Exact match
1860 | NY | Gowanus Generating Station | 2494 | CT04-4 | GT44 | 20 | Diesel Oil | 40.6635 | -74.0051 | RET | 2024-12-31T00:00:00 | 2024 | CT04-4 | GT44 | NY | Gowanus Gas Turbines Generating | 2494 | GT44 | 20 |  | GT | DFO | 40.6635 | -74.0051 | 0 | 0 | 2494 |  |  | GT44 | 3_1_Generator (generators) match on plant and gen IDs Step 1a: Exact match
1861 | NY | Gowanus Generating Station | 2494 | CT04-5 | GT45 | 20 | Diesel Oil | 40.6635 | -74.0051 | RET | 2024-12-31T00:00:00 | 2024 | CT04-5 | GT45 | NY | Gowanus Gas Turbines Generating | 2494 | GT45 | 20 |  | GT | DFO | 40.6635 | -74.0051 | 0 | 0 | 2494 |  |  | GT45 | 3_1_Generator (generators) match on plant and gen IDs Step 1a: Exact match
1862 | NY | Gowanus Generating Station | 2494 | CT04-6 | GT46 | 20 | Diesel Oil | 40.6635 | -74.0051 | RET | 2024-12-31T00:00:00 | 2024 | CT04-6 | GT46 | NY | Gowanus Gas Turbines Generating | 2494 | GT46 | 20 |  | GT | DFO | 40.6635 | -74.0051 | 0 | 0 | 2494 |  |  | GT46 | 3_1_Generator (generators) match on plant and gen IDs Step 1a: Exact match
1863 | NY | Gowanus Generating Station | 2494 | CT04-7 | GT47 | 20 | Diesel Oil | 40.6635 | -74.0051 | RET | 2024-12-31T00:00:00 | 2024 | CT04-7 | GT47 | NY | Gowanus Gas Turbines Generating | 2494 | GT47 | 20 |  | GT | DFO | 40.6635 | -74.0051 | 0 | 0 | 2494 |  |  | GT47 | 3_1_Generator (generators) match on plant and gen IDs Step 1a: Exact match
1864 | NY | Gowanus Generating Station | 2494 | CT04-8 | GT48 | 20 | Diesel Oil | 40.6635 | -74.0051 | RET | 2024-12-31T00:00:00 | 2024 | CT04-8 | GT48 | NY | Gowanus Gas Turbines Generating | 2494 | GT48 | 20 |  | GT | DFO | 40.6635 | -74.0051 | 0 | 0 | 2494 |  |  | GT48 | 3_1_Generator (generators) match on plant and gen IDs Step 1a: Exact match
1865 | NY | Hudson Avenue | 2496 | BLR071 |  |  | Residual Oil | 40.7052 | -73.9807 | RET | 2011-02-07T00:00:00 | 2011 | BLR071 | [17 empty] | CAMD Unmatched | CAMD Unmatched
1866 | NY | Hudson Avenue | 2496 | BLR072 |  |  | Residual Oil | 40.7052 | -73.9807 | RET | 2011-02-07T00:00:00 | 2011 | BLR072 | [17 empty] | CAMD Unmatched | CAMD Unmatched
1867 | NY | Hudson Avenue | 2496 | BLR081 |  |  | Residual Oil | 40.7052 | -73.9807 | RET | 2011-02-07T00:00:00 | 2011 | BLR081 | [17 empty] | CAMD Unmatched | CAMD Unmatched
1868 | NY | Hudson Avenue | 2496 | BLR082 |  |  | Residual Oil | 40.7052 | -73.9807 | RET | 2011-02-07T00:00:00 | 2011 | BLR082 | [17 empty] | CAMD Unmatched | CAMD Unmatched
1869 | NY | Hudson Avenue | 2496 | CT0003 | GT3 | 16.3 | Other Oil | 40.7052 | -73.9807 | RET | 2022-11-01T00:00:00 | 2022 | CT0003 | GT3 | NY | Hudson Avenue | 2496 | GT3 | 16.3 |  | GT | KER | 40.7052 | -73.9807 | 2022 | 0 | 2496 |  |  | GT3 | 3_1_Generator (generators) match on plant and gen IDs Step 1a: Exact match
1870 | NY | Hudson Avenue | 2496 | CT0004 | 4 | 16.3 | Other Oil | 40.7052 | -73.9807 | RET | 2019-05-20T00:00:00 | 2019 | CT0004 | 4 | NY | Hudson Avenue | 2496 | 4 | 16.3 |  | GT | KER | 40.7052 | -73.9807 | 2019 | 0 | 2496 |  |  | 4 | 3_1_Generator (generators) match on plant and gen IDs Step 1a: Exact match
1871 | NY | Hudson Avenue | 2496 | CT0005 | GT5 | 16.3 | Other Oil | 40.7052 | -73.9807 | RET | 2022-11-01T00:00:00 | 2022 | CT0005 | GT5 | NY | Hudson Avenue | 2496 | GT5 | 16.3 |  | GT | KER | 40.7052 | -73.9807 | 2022 | 0 | 2496 |  |  | GT5 | 3_1_Generator (generators) match on plant and gen IDs Step 1a: Exact match
1872 | NY | Narrows Generating Station | 2499 | CT01-1 | NT11 | 22 | Pipeline Natural Gas | 40.6486 | -74.0209 | OPR | 1972-05-01T00:00:00 | 0 | CT01-1 | NT11 | NY | Narrows Gas Turbines Generating | 2499 | NT11 | 22 |  | GT | NG | 40.6486 | -74.0208 | 0 | 0 | 2499 |  |  | NT11 | 3_1_Generator (generators) match on plant and gen IDs Step 1a: Exact match
1873 | NY | Narrows Generating Station | 2499 | CT01-2 | NT12 | 22 | Pipeline Natural Gas | 40.6486 | -74.0209 | OPR | 1972-05-01T00:00:00 | 0 | CT01-2 | NT12 | NY | Narrows Gas Turbines Generating | 2499 | NT12 | 22 |  | GT | NG | 40.6486 | -74.0208 | 0 | 0 | 2499 |  |  | NT12 | 3_1_Generator (generators) match on plant and gen IDs Step 1a: Exact match
1874 | NY | Narrows Generating Station | 2499 | CT01-3 | NT13 | 22 | Pipeline Natural Gas | 40.6486 | -74.0209 | OPR | 1972-05-01T00:00:00 | 0 | CT01-3 | NT13 | NY | Narrows Gas Turbines Generating | 2499 | NT13 | 22 |  | GT | NG | 40.6486 | -74.0208 | 0 | 0 | 2499 |  |  | NT13 | 3_1_Generator (generators) match on plant and gen IDs Step 1a: Exact match
1875 | NY | Narrows Generating Station | 2499 | CT01-4 | NT14 | 22 | Pipeline Natural Gas | 40.6486 | -74.0209 | OPR | 1972-05-01T00:00:00 | 0 | CT01-4 | NT14 | NY | Narrows Gas Turbines Generating | 2499 | NT14 | 22 |  | GT | NG | 40.6486 | -74.0208 | 0 | 0 | 2499 |  |  | NT14 | 3_1_Generator (generators) match on plant and gen IDs Step 1a: Exact match
1876 | NY | Narrows Generating Station | 2499 | CT01-5 | NT15 | 22 | Pipeline Natural Gas | 40.6486 | -74.0209 | OPR | 1972-05-01T00:00:00 | 0 | CT01-5 | NT15 | NY | Narrows Gas Turbines Generating | 2499 | NT15 | 22 |  | GT | NG | 40.6486 | -74.0208 | 0 | 0 | 2499 |  |  | NT15 | 3_1_Generator (generators) match on plant and gen IDs Step 1a: Exact match
1877 | NY | Narrows Generating Station | 2499 | CT01-6 | NT16 | 22 | Pipeline Natural Gas | 40.6486 | -74.0209 | OPR | 1972-05-01T00:00:00 | 0 | CT01-6 | NT16 | NY | Narrows Gas Turbines Generating | 2499 | NT16 | 22 |  | GT | NG | 40.6486 | -74.0208 | 0 | 0 | 2499 |  |  | NT16 | 3_1_Generator (generators) match on plant and gen IDs Step 1a: Exact match
1878 | NY | Narrows Generating Station | 2499 | CT01-7 | NT17 | 22 | Pipeline Natural Gas | 40.6486 | -74.0209 | OPR | 1972-05-01T00:00:00 | 0 | CT01-7 | NT17 | NY | Narrows Gas Turbines Generating | 2499 | NT17 | 22 |  | GT | NG | 40.6486 | -74.0208 | 0 | 0 | 2499 |  |  | NT17 | 3_1_Generator (generators) match on plant and gen IDs Step 1a: Exact match
1879 | NY | Narrows Generating Station | 2499 | CT01-8 | NT18 | 22 | Pipeline Natural Gas | 40.6486 | -74.0209 | OPR | 1972-05-01T00:00:00 | 0 | CT01-8 | NT18 | NY | Narrows Gas Turbines Generating | 2499 | NT18 | 22 |  | GT | NG | 40.6486 | -74.0208 | 0 | 0 | 2499 |  |  | NT18 | 3_1_Generator (generators) match on plant and gen IDs Step 1a: Exact match
1880 | NY | Narrows Generating Station | 2499 | CT02-1 | NT21 | 22 | Pipeline Natural Gas | 40.6486 | -74.0209 | OPR | 1972-05-01T00:00:00 | 0 | CT02-1 | NT21 | NY | Narrows Gas Turbines Generating | 2499 | NT21 | 22 |  | GT | NG | 40.6486 | -74.0208 | 0 | 0 | 2499 |  |  | NT21 | 3_1_Generator (generators) match on plant and gen IDs Step 1a: Exact match
1881 | NY | Narrows Generating Station | 2499 | CT02-2 | NT22 | 22 | Pipeline Natural Gas | 40.6486 | -74.0209 | OPR | 1972-05-01T00:00:00 | 0 | CT02-2 | NT22 | NY | Narrows Gas Turbines Generating | 2499 | NT22 | 22 |  | GT | NG | 40.6486 | -74.0208 | 0 | 0 | 2499 |  |  | NT22 | 3_1_Generator (generators) match on plant and gen IDs Step 1a: Exact match
1882 | NY | Narrows Generating Station | 2499 | CT02-3 | NT23 | 22 | Pipeline Natural Gas | 40.6486 | -74.0209 | OPR | 1972-05-01T00:00:00 | 0 | CT02-3 | NT23 | NY | Narrows Gas Turbines Generating | 2499 | NT23 | 22 |  | GT | NG | 40.6486 | -74.0208 | 0 | 0 | 2499 |  |  | NT23 | 3_1_Generator (generators) match on plant and gen IDs Step 1a: Exact match
1883 | NY | Narrows Generating Station | 2499 | CT02-4 | NT24 | 22 | Pipeline Natural Gas | 40.6486 | -74.0209 | OPR | 1972-05-01T00:00:00 | 0 | CT02-4 | NT24 | NY | Narrows Gas Turbines Generating | 2499 | NT24 | 22 |  | GT | NG | 40.6486 | -74.0208 | 0 | 0 | 2499 |  |  | NT24 | 3_1_Generator (generators) match on plant and gen IDs Step 1a: Exact match
1884 | NY | Narrows Generating Station | 2499 | CT02-5 | NT25 | 22 | Pipeline Natural Gas | 40.6486 | -74.0209 | OPR | 1972-05-01T00:00:00 | 0 | CT02-5 | NT25 | NY | Narrows Gas Turbines Generating | 2499 | NT25 | 22 |  | GT | NG | 40.6486 | -74.0208 | 0 | 0 | 2499 |  |  | NT25 | 3_1_Generator (generators) match on plant and gen IDs Step 1a: Exact match
1885 | NY | Narrows Generating Station | 2499 | CT02-6 | NT26 | 22 | Pipeline Natural Gas | 40.6486 | -74.0209 | OPR | 1972-05-01T00:00:00 | 0 | CT02-6 | NT26 | NY | Narrows Gas Turbines Generating | 2499 | NT26 | 22 |  | GT | NG | 40.6486 | -74.0208 | 0 | 0 | 2499 |  |  | NT26 | 3_1_Generator (generators) match on plant and gen IDs Step 1a: Exact match
1886 | NY | Narrows Generating Station | 2499 | CT02-7 | NT27 | 22 | Pipeline Natural Gas | 40.6486 | -74.0209 | OPR | 1972-05-01T00:00:00 | 0 | CT02-7 | NT27 | NY | Narrows Gas Turbines Generating | 2499 | NT27 | 22 |  | GT | NG | 40.6486 | -74.0208 | 0 | 0 | 2499 |  |  | NT27 | 3_1_Generator (generators) match on plant and gen IDs Step 1a: Exact match
1887 | NY | Narrows Generating Station | 2499 | CT02-8 | NT28 | 22 | Pipeline Natural Gas | 40.6486 | -74.0209 | OPR | 1972-05-01T00:00:00 | 0 | CT02-8 | NT28 | NY | Narrows Gas Turbines Generating | 2499 | NT28 | 22 |  | GT | NG | 40.6486 | -74.0208 | 0 | 0 | 2499 |  |  | NT28 | 3_1_Generator (generators) match on plant and gen IDs Step 1a: Exact match
1888 | NY | Ravenswood Generating Station | 2500 | 10 | 1 | 400 | Pipeline Natural Gas | 40.7585 | -73.9451 | OPR | 1963-02-01T00:00:00 | 0 | 10 | 1 | NY | Ravenswood | 2500 | 1 | 400 | 10 | ST | NG | 40.7592 | -73.9461 | 0 | 0 | 2500 | 10 | 1 | 1 | 3_1_Generator (generators) match on plant and gen IDs Step 1a: Exact match | 6_1_EnviroAssoc (boilers and generators) match on plant, boiler, and gen IDs Step 2a: Exact match
1889 | NY | Ravenswood Generating Station | 2500 | 20 | 2 | 400 | Pipeline Natural Gas | 40.7585 | -73.9451 | OPR | 1963-05-01T00:00:00 | 0 | 20 | 2 | NY | Ravenswood | 2500 | 2 | 400 | 20 | ST | NG | 40.7592 | -73.9461 | 0 | 0 | 2500 | 20 | 2 | 2 | 3_1_Generator (generators) match on plant and gen IDs Step 1a: Exact match | 6_1_EnviroAssoc (boilers and generators) match on plant, boiler, and gen IDs Step 2a: Exact match
1890 | NY | Ravenswood Generating Station | 2500 | 30 | 3 | 1027.7 | Pipeline Natural Gas | 40.7585 | -73.9451 | OPR | 1965-06-01T00:00:00 | 0 | 30 | 3 | NY | Ravenswood | 2500 | 3 | 1027 | 30 | ST | NG | 40.7592 | -73.9461 | 0 | 0 | 2500 | 30 | 3 | 3 | 3_1_Generator (generators) match on plant and gen IDs Step 1a: Exact match | 6_1_EnviroAssoc (boilers and generators) match on plant, boiler, and gen IDs Step 2a: Exact match
1891 | NY | Ravenswood Generating Station | 2500 | CT0001 | GT1 | 18.6 | Pipeline Natural Gas | 40.7585 | -73.9451 | RET | 2023-05-01T00:00:00 | 2023 | CT0001 | GT1 | NY | Ravenswood | 2500 | GT1 | 16 |  | GT | NG | 40.7592 | -73.9461 | 2023 | 0 | 2500 |  |  | GT1 | 3_1_Generator (generators) match on plant and gen IDs Step 1a: Exact match
1892 | NY | Ravenswood Generating Station | 2500 | CT0004 | GT4 | 21.2 | Pipeline Natural Gas | 40.7585 | -73.9451 | RET | 2020-09-29T00:00:00 | 2020 | CT0004 | GT4 | NY | Ravenswood | 2500 | GT4 | 21.1 |  | GT | NG | 40.7592 | -73.9461 | 2020 | 0 | 2500 |  |  | GT4 | 3_1_Generator (generators) match on plant and gen IDs Step 1a: Exact match
1893 | NY | Ravenswood Generating Station | 2500 | CT0005 | GT5 | 21.2 | Pipeline Natural Gas | 40.7585 | -73.9451 | RET | 2020-09-29T00:00:00 | 2020 | CT0005 | GT5 | NY | Ravenswood | 2500 | GT5 | 21.1 |  | GT | NG | 40.7592 | -73.9461 | 2020 | 0 | 2500 |  |  | GT5 | 3_1_Generator (generators) match on plant and gen IDs Step 1a: Exact match
1894 | NY | Ravenswood Generating Station | 2500 | CT0006 | GT6 | 22 | Pipeline Natural Gas | 40.7585 | -73.9451 | RET | 2020-09-29T00:00:00 | 2020 | CT0006 | GT6 | NY | Ravenswood | 2500 | GT6 | 22 |  | GT | NG | 40.7592 | -73.9461 | 2020 | 0 | 2500 |  |  | GT6 | 3_1_Generator (generators) match on plant and gen IDs Step 1a: Exact match
1895 | NY | Ravenswood Generating Station | 2500 | CT0007 | GT7 | 22 | Pipeline Natural Gas | 40.7585 | -73.9451 | RET | 2020-09-29T00:00:00 | 2020 | CT0007 | GT7 | NY | Ravenswood | 2500 | GT7 | 22 |  | GT | NG | 40.7592 | -73.9461 | 2017 | 0 | 2500 |  |  | GT7 | 3_1_Generator (generators) match on plant and gen IDs Step 1a: Exact match
1896 | NY | Ravenswood Generating Station | 2500 | CT0008 | GT8 | 25 | Pipeline Natural Gas | 40.7585 | -73.9451 | RET | 2020-09-29T00:00:00 | 2020 | CT0008 | GT8 | [16 empty] | CAMD Unmatched | CAMD Unmatched
1897 | NY | Ravenswood Generating Station | 2500 | CT0009 | GT9 | 25 | Pipeline Natural Gas | 40.7585 | -73.9451 | RET | 2020-09-29T00:00:00 | 2020 | CT0009 | GT9 | NY | Ravenswood | 2500 | GT9 | 25 |  | GT | NG | 40.7592 | -73.9461 | 2020 | 0 | 2500 |  |  | GT9 | 3_1_Generator (generators) match on plant and gen IDs Step 1a: Exact match
1898 | NY | Ravenswood Generating Station | 2500 | CT0010 | GT10 | 25 | Pipeline Natural Gas | 40.7585 | -73.9451 | RET | 2023-05-01T00:00:00 | 2023 | CT0010 | GT10 | NY | Ravenswood | 2500 | GT10 | 25 |  | GT | NG | 40.7592 | -73.9461 | 2023 | 0 | 2500 |  |  | GT10 | 3_1_Generator (generators) match on plant and gen IDs Step 1a: Exact match
1899 | NY | Ravenswood Generating Station | 2500 | CT0011 | GT11 | 25 | Pipeline Natural Gas | 40.7585 | -73.9451 | RET | 2023-05-01T00:00:00 | 2023 | CT0011 | GT11 | NY | Ravenswood | 2500 | GT11 | 25 |  | GT | NG | 40.7592 | -73.9461 | 2023 | 0 | 2500 |  |  | GT11 | 3_1_Generator (generators) match on plant and gen IDs Step 1a: Exact match
1900 | NY | Ravenswood Generating Station | 2500 | CT02-1 | GT21 | 42.9 | Pipeline Natural Gas | 40.7585 | -73.9451 | RET | 2021-12-31T00:00:00 | 2021 | CT02-1 | GT21 | NY | Ravenswood | 2500 | GT21 | 42.9 |  | GT | NG | 40.7592 | -73.9461 | 2021 | 0 | 2500 |  |  | GT21 | 3_1_Generator (generators) match on plant and gen IDs Step 1a: Exact match
1901 | NY | Ravenswood Generating Station | 2500 | CT02-2 | GT22 | 42.9 | Pipeline Natural Gas | 40.7585 | -73.9451 | RET | 2021-12-31T00:00:00 | 2021 | CT02-2 | GT22 | NY | Ravenswood | 2500 | GT22 | 42.9 |  | GT | NG | 40.7592 | -73.9461 | 2021 | 0 | 2500 |  |  | GT22 | 3_1_Generator (generators) match on plant and gen IDs Step 1a: Exact match
1902 | NY | Ravenswood Generating Station | 2500 | CT02-3 | GT23 | 42.9 | Pipeline Natural Gas | 40.7585 | -73.9451 | RET | 2021-12-31T00:00:00 | 2021 | CT02-3 | GT23 | NY | Ravenswood | 2500 | GT23 | 42.9 |  | GT | NG | 40.7592 | -73.9461 | 2021 | 0 | 2500 |  |  | GT23 | 3_1_Generator (generators) match on plant and gen IDs Step 1a: Exact match
1903 | NY | Ravenswood Generating Station | 2500 | CT02-4 | GT24 | 42.9 | Pipeline Natural Gas | 40.7585 | -73.9451 | RET | 2021-12-31T00:00:00 | 2021 | CT02-4 | GT24 | NY | Ravenswood | 2500 | GT24 | 42.9 |  | GT | NG | 40.7592 | -73.9461 | 2021 | 0 | 2500 |  |  | GT24 | 3_1_Generator (generators) match on plant and gen IDs Step 1a: Exact match
1904 | NY | Ravenswood Generating Station | 2500 | CT03-1 | GT31 | 42.9 | Pipeline Natural Gas | 40.7585 | -73.9451 | RET | 2021-12-31T00:00:00 | 2021 | CT03-1 | GT31 | NY | Ravenswood | 2500 | GT31 | 42.9 |  | GT | NG | 40.7592 | -73.9461 | 2021 | 0 | 2500 |  |  | GT31 | 3_1_Generator (generators) match on plant and gen IDs Step 1a: Exact match
1905 | NY | Ravenswood Generating Station | 2500 | CT03-2 | GT32 | 42.9 | Pipeline Natural Gas | 40.7585 | -73.9451 | RET | 2021-12-31T00:00:00 | 2021 | CT03-2 | GT32 | NY | Ravenswood | 2500 | GT32 | 42.9 |  | GT | NG | 40.7592 | -73.9461 | 2021 | 0 | 2500 |  |  | GT32 | 3_1_Generator (generators) match on plant and gen IDs Step 1a: Exact match
1906 | NY | Ravenswood Generating Station | 2500 | CT03-3 | GT33 | 42.9 | Pipeline Natural Gas | 40.7585 | -73.9451 | RET | 2020-09-29T00:00:00 | 2020 | CT03-3 | GT33 | NY | Ravenswood | 2500 | GT33 | 42.9 |  | GT | NG | 40.7592 | -73.9461 | 2017 | 0 | 2500 |  |  | GT33 | 3_1_Generator (generators) match on plant and gen IDs Step 1a: Exact match
1907 | NY | Ravenswood Generating Station | 2500 | CT03-4 | GT34 | 42.9 | Pipeline Natural Gas | 40.7585 | -73.9451 | RET | 2021-12-31T00:00:00 | 2021 | CT03-4 | GT34 | NY | Ravenswood | 2500 | GT34 | 42.9 |  | GT | NG | 40.7592 | -73.9461 | 2021 | 0 | 2500 |  |  | GT34 | 3_1_Generator (generators) match on plant and gen IDs Step 1a: Exact match
1908 | NY | Ravenswood Generating Station | 2500 | UCC001 | 4 | 170 | Pipeline Natural Gas | 40.7585 | -73.9451 | OPR | 2004-01-05T00:00:00 | 0 | UCC001 | 4 | NY | Ravenswood | 2500 | 4 | 181 |  | CT | NG | 40.7592 | -73.9461 | 0 | 0 | 2500 |  |  | 4 | 3_1_Generator (generators) match on plant and gen IDs Step 1a: Exact match
1909 | NY | Ravenswood Generating Station | 2500 | UCC001 | 4S | 80 | Pipeline Natural Gas | 40.7585 | -73.9451 | OPR | 2004-01-05T00:00:00 | 0 | UCC001 | 4S | NY | Ravenswood | 2500 | 4S | 87.5 |  | CA | NG | 40.7592 | -73.9461 | 0 | 0 | 2500 |  |  | 4S | 3_1_Generator (generators) match on plant and gen IDs Step 1a: Exact match
1910 | NY | 59th Street | 2503 | BLR114 |  |  | Pipeline Natural Gas | 40.7711 | -73.9911 | OPR | 1968-12-01T00:00:00 | 0 | BLR114 | [17 empty] | CAMD Unmatched | CAMD Unmatched
1911 | NY | 59th Street | 2503 | BLR115 |  |  | Pipeline Natural Gas | 40.7711 | -73.9911 | OPR | 1968-12-01T00:00:00 | 0 | BLR115 | [17 empty] | CAMD Unmatched | CAMD Unmatched
1912 | NY | 59th Street | 2503 | BLR116 |  |  | Residual Oil | 40.7711 | -73.9911 | OPR | 1972-06-01T00:00:00 | 0 | BLR116 | [17 empty] | CAMD Unmatched | CAMD Unmatched
1913 | NY | 59th Street | 2503 | BLR117 |  |  | Residual Oil | 40.7711 | -73.9911 | OPR | 1972-06-01T00:00:00 | 0 | BLR117 | [17 empty] | CAMD Unmatched | CAMD Unmatched
1914 | NY | 59th Street | 2503 | BLR118 |  |  | Residual Oil | 40.7711 | -73.9911 | OPR | 1972-06-01T00:00:00 | 0 | BLR118 | [17 empty] | CAMD Unmatched | CAMD Unmatched
1915 | NY | 59th Street | 2503 | CT0001 | GT1 | 17.1 | Other Oil | 40.7711 | -73.9911 | OPR | 1969-06-01T00:00:00 | 0 | CT0001 | GT1 | NY | 59th Street | 2503 | GT1 | 17.1 |  | GT | NG | 40.7713 | -73.9912 | 0 | 0 | 2503 |  |  | GT1 | 3_1_Generator (generators) match on plant and gen IDs Step 1a: Exact match
1916 | NY | 74th Street | 2504 | 120 | 11 | 35 | Pipeline Natural Gas | 40.768 | -73.9515 | OPR | 1956-04-01T00:00:00 | 0 | 120 | 11 | [16 empty] | Manual CAMD Excluded | Manual CAMD Excluded
1917 | NY | 74th Street | 2504 | 121 | 11 | 35 | Pipeline Natural Gas | 40.768 | -73.9515 | OPR | 1956-04-01T00:00:00 | 0 | 121 | 11 | [16 empty] | Manual CAMD Excluded | Manual CAMD Excluded
1918 | NY | 74th Street | 2504 | 122 | 11 | 35 | Pipeline Natural Gas | 40.768 | -73.9515 | OPR | 1956-04-01T00:00:00 | 0 | 122 | 11 | [16 empty] | Manual CAMD Excluded | Manual CAMD Excluded
1919 | NY | 74th Street | 2504 | CT0001 | GT1 | 18.6 | Other Oil | 40.768 | -73.9515 | OPR | 1968-10-01T00:00:00 | 0 | CT0001 | GT1 | NY | 74th Street | 2504 | GT1 | 18.5 |  | GT | KER | 40.768 | -73.9515 | 0 | 0 | 2504 |  |  | GT1 | 3_1_Generator (generators) match on plant and gen IDs Step 1a: Exact match
1920 | NY | 74th Street | 2504 | CT0002 | GT2 | 18.6 | Other Oil | 40.768 | -73.9515 | OPR | 1968-10-01T00:00:00 | 0 | CT0002 | GT2 | NY | 74th Street | 2504 | GT2 | 18.5 |  | GT | KER | 40.768 | -73.9515 | 0 | 0 | 2504 |  |  | GT2 | 3_1_Generator (generators) match on plant and gen IDs Step 1a: Exact match
1921 | NY | E F Barrett | 2511 | 10 | ST1 | 175 | Pipeline Natural Gas | 40.6169 | -73.6486 | OPR | 1956-01-01T00:00:00 | 0 | 10 | ST1 | NY | E F Barrett | 2511 | ST1 | 188 | 10 | ST | NG | 40.6167 | -73.6479 | 0 | 0 | 2511 | 10 | ST1 | ST1 | 3_1_Generator (generators) match on plant and gen IDs Step 1a: Exact match | 6_1_EnviroAssoc (boilers and generators) match on plant, boiler, and gen IDs Step 2a: Exact match
1922 | NY | E F Barrett | 2511 | 20 | ST2 | 175 | Pipeline Natural Gas | 40.6169 | -73.6486 | OPR | 1963-01-01T00:00:00 | 0 | 20 | ST2 | NY | E F Barrett | 2511 | ST2 | 188 | 20 | ST | NG | 40.6167 | -73.6479 | 0 | 0 | 2511 | 20 | ST2 | ST2 | 3_1_Generator (generators) match on plant and gen IDs Step 1a: Exact match | 6_1_EnviroAssoc (boilers and generators) match on plant, boiler, and gen IDs Step 2a: Exact match
1923 | NY | E F Barrett | 2511 | U00004 | GT1 | 18 | Pipeline Natural Gas | 40.6169 | -73.6486 | OPR | 1970-07-01T00:00:00 | 0 | U00004 | GT1 | NY | E F Barrett | 2511 | GT1 | 18 |  | GT | NG | 40.6167 | -73.6479 | 0 | 0 | 2511 |  |  | GT1 | 3_1_Generator (generators) match on plant and gen IDs Step 1a: Exact match
1924 | NY | E F Barrett | 2511 | U00005 | GT2 | 18 | Pipeline Natural Gas | 40.6169 | -73.6486 | OPR | 1970-07-01T00:00:00 | 0 | U00005 | GT2 | NY | E F Barrett | 2511 | GT2 | 18 |  | GT | NG | 40.6167 | -73.6479 | 0 | 0 | 2511 |  |  | GT2 | 3_1_Generator (generators) match on plant and gen IDs Step 1a: Exact match
1925 | NY | E F Barrett | 2511 | U00006 | 3 | 18 | Pipeline Natural Gas | 40.6169 | -73.6486 | OPR | 1970-07-01T00:00:00 | 0 | U00006 | 3 | NY | E F Barrett | 2511 | 3 | 18 |  | GT | NG | 40.6167 | -73.6479 | 0 | 0 | 2511 |  |  | 3 | 3_1_Generator (generators) match on plant and gen IDs Step 1a: Exact match
1926 | NY | E F Barrett | 2511 | U00007 | 4 | 18 | Pipeline Natural Gas | 40.6169 | -73.6486 | OPR | 1970-07-01T00:00:00 | 0 | U00007 | 4 | NY | E F Barrett | 2511 | 4 | 18 |  | GT | NG | 40.6167 | -73.6479 | 0 | 0 | 2511 |  |  | 4 | 3_1_Generator (generators) match on plant and gen IDs Step 1a: Exact match
1927 | NY | E F Barrett | 2511 | U00008 | 5 | 18 | Pipeline Natural Gas | 40.6169 | -73.6486 | OPR | 1970-07-01T00:00:00 | 0 | U00008 | 5 | NY | E F Barrett | 2511 | 5 | 18 |  | GT | NG | 40.6167 | -73.6479 | 0 | 0 | 2511 |  |  | 5 | 3_1_Generator (generators) match on plant and gen IDs Step 1a: Exact match
1928 | NY | E F Barrett | 2511 | U00009 | 6 | 18 | Pipeline Natural Gas | 40.6169 | -73.6486 | OPR | 1970-07-01T00:00:00 | 0 | U00009 | 6 | NY | E F Barrett | 2511 | 6 | 18 |  | GT | NG | 40.6167 | -73.6479 | 0 | 0 | 2511 |  |  | 6 | 3_1_Generator (generators) match on plant and gen IDs Step 1a: Exact match
1929 | NY | E F Barrett | 2511 | U00010 | 7 | 18 | Pipeline Natural Gas | 40.6169 | -73.6486 | RET | 2020-12-31T00:00:00 | 2020 | U00010 | 7 | NY | E F Barrett | 2511 | 7 | 18 |  | GT | NG | 40.6167 | -73.6479 | 2011 | 0 | 2511 |  |  | 7 | 3_1_Generator (generators) match on plant and gen IDs Step 1a: Exact match
1930 | NY | E F Barrett | 2511 | U00011 | 8 | 18 | Pipeline Natural Gas | 40.6169 | -73.6486 | OPR | 1970-07-01T00:00:00 | 0 | U00011 | 8 | NY | E F Barrett | 2511 | 8 | 18 |  | GT | NG | 40.6167 | -73.6479 | 0 | 0 | 2511 |  |  | 8 | 3_1_Generator (generators) match on plant and gen IDs Step 1a: Exact match
1931 | NY | E F Barrett | 2511 | U00012 | 9 | 41.9 | Pipeline Natural Gas | 40.6169 | -73.6486 | OPR | 1970-07-01T00:00:00 | 0 | U00012 | 9 | NY | E F Barrett | 2511 | 9 | 41.8 |  | GT | NG | 40.6167 | -73.6479 | 0 | 0 | 2511 |  |  | 9 | 3_1_Generator (generators) match on plant and gen IDs Step 1a: Exact match
1932 | NY | E F Barrett | 2511 | U00013 | 9 | 41.9 | Pipeline Natural Gas | 40.6169 | -73.6486 | OPR | 1970-07-01T00:00:00 | 0 | U00013 | 9 | NY | E F Barrett | 2511 | 9 | 41.8 |  | GT | NG | 40.6167 | -73.6479 | 0 | 0 | 2511 |  |  | 9 | 3_1_Generator (generators) match on plant and gen IDs Step 1a: Exact match
1933 | NY | E F Barrett | 2511 | U00014 | 10 | 41.9 | Pipeline Natural Gas | 40.6169 | -73.6486 | OPR | 1970-07-01T00:00:00 | 0 | U00014 | 10 | NY | E F Barrett | 2511 | 10 | 41.8 |  | GT | NG | 40.6167 | -73.6479 | 0 | 0 | 2511 |  |  | 10 | 3_1_Generator (generators) match on plant and gen IDs Step 1a: Exact match
1934 | NY | E F Barrett | 2511 | U00015 | 10 | 41.9 | Pipeline Natural Gas | 40.6169 | -73.6486 | OPR | 1970-07-01T00:00:00 | 0 | U00015 | 10 | NY | E F Barrett | 2511 | 10 | 41.8 |  | GT | NG | 40.6167 | -73.6479 | 0 | 0 | 2511 |  |  | 10 | 3_1_Generator (generators) match on plant and gen IDs Step 1a: Exact match
1935 | NY | E F Barrett | 2511 | U00016 | 11 | 41.9 | Pipeline Natural Gas | 40.6169 | -73.6486 | OPR | 1970-07-01T00:00:00 | 0 | U00016 | 11 | NY | E F Barrett | 2511 | 11 | 41.8 |  | GT | NG | 40.6167 | -73.6479 | 0 | 0 | 2511 |  |  | 11 | 3_1_Generator (generators) match on plant and gen IDs Step 1a: Exact match
1936 | NY | E F Barrett | 2511 | U00017 | 11 | 41.9 | Pipeline Natural Gas | 40.6169 | -73.6486 | OPR | 1970-07-01T00:00:00 | 0 | U00017 | 11 | NY | E F Barrett | 2511 | 11 | 41.8 |  | GT | NG | 40.6167 | -73.6479 | 0 | 0 | 2511 |  |  | 11 | 3_1_Generator (generators) match on plant and gen IDs Step 1a: Exact match
1937 | NY | E F Barrett | 2511 | U00018 | 12 | 41.9 | Pipeline Natural Gas | 40.6169 | -73.6486 | OPR | 1970-07-01T00:00:00 | 0 | U00018 | 12 | NY | E F Barrett | 2511 | 12 | 41.8 |  | GT | NG | 40.6167 | -73.6479 | 0 | 0 | 2511 |  |  | 12 | 3_1_Generator (generators) match on plant and gen IDs Step 1a: Exact match
1938 | NY | E F Barrett | 2511 | U00019 | 12 | 41.9 | Pipeline Natural Gas | 40.6169 | -73.6486 | OPR | 1970-07-01T00:00:00 | 0 | U00019 | 12 | NY | E F Barrett | 2511 | 12 | 41.8 |  | GT | NG | 40.6167 | -73.6479 | 0 | 0 | 2511 |  |  | 12 | 3_1_Generator (generators) match on plant and gen IDs Step 1a: Exact match
1939 | NY | East Hampton Facility | 2512 | UGT001 | 1 | 21.3 | Diesel Oil | 40.9619 | -72.2095 | OPR | 1970-07-01T00:00:00 | 0 | UGT001 | 1 | NY | East Hampton | 2512 | 1 | 21.3 |  | GT | DFO | 40.9617 | -72.2103 | 0 | 0 | 2512 |  |  | 1 | 3_1_Generator (generators) match on plant and gen IDs Step 1a: Exact match
1940 | NY | Far Rockaway | 2513 | 40 | 4 | 113.6 | Pipeline Natural Gas | 40.6111 | -73.7611 | RET | 2012-09-30T00:00:00 | 2012 | 40 | 4 | NY | Far Rockaway | 2513 | 4 | 100 | 40 | ST | NG | 40.6109 | -73.761 | 2012 | 0 | 2513 | 40 | 4 | 4 | 3_1_Generator (generators) match on plant and gen IDs Step 1a: Exact match | 6_1_EnviroAssoc (boilers and generators) match on plant, boiler, and gen IDs Step 2a: Exact match
1941 | NY | Glenwood | 2514 | 40 | 4 | 100 | Pipeline Natural Gas | 40.8269 | -73.6479 | RET | 2012-09-30T00:00:00 | 2012 | 40 | 4 | NY | Glenwood | 2514 | 4 | 114 | 40 | ST | NG | 40.8271 | -73.6475 | 2012 | 0 | 2514 | 40 | 4 | 4 | 3_1_Generator (generators) match on plant and gen IDs Step 1a: Exact match | 6_1_EnviroAssoc (boilers and generators) match on plant, boiler, and gen IDs Step 2a: Exact match
1942 | NY | Glenwood | 2514 | 50 | 5 | 100 | Pipeline Natural Gas | 40.8269 | -73.6479 | RET | 2012-09-30T00:00:00 | 2012 | 50 | 5 | NY | Glenwood | 2514 | 5 | 114 | 50 | ST | NG | 40.8271 | -73.6475 | 2012 | 0 | 2514 | 50 | 5 | 5 | 3_1_Generator (generators) match on plant and gen IDs Step 1a: Exact match | 6_1_EnviroAssoc (boilers and generators) match on plant, boiler, and gen IDs Step 2a: Exact match
1943 | NY | Glenwood | 2514 | U00020 | GT2 | 55 | Diesel Oil | 40.8269 | -73.6479 | OPR | 1972-07-01T00:00:00 | 0 | U00020 | GT2 | NY | Glenwood | 2514 | GT2 | 55 |  | GT | DFO | 40.8271 | -73.6475 | 0 | 0 | 2514 |  |  | GT2 | 3_1_Generator (generators) match on plant and gen IDs Step 1a: Exact match
1944 | NY | Glenwood | 2514 | U00021 | GT3 | 55 | Diesel Oil | 40.8269 | -73.6479 | OPR | 1972-07-01T00:00:00 | 0 | U00021 | GT3 | NY | Glenwood | 2514 | GT3 | 55 |  | GT | DFO | 40.8271 | -73.6475 | 0 | 0 | 2514 |  |  | GT3 | 3_1_Generator (generators) match on plant and gen IDs Step 1a: Exact match
1945 | NY | Northport | 2516 | 1 | ST1 | 387 | Pipeline Natural Gas | 40.9231 | -73.3417 | OPR | 1967-01-01T00:00:00 | 0 | 1 | ST1 | NY | Northport | 2516 | ST1 | 387 | 1 | ST | NG | 40.9236 | -73.3423 | 0 | 0 | 2516 | 1 | ST1 | ST1 | 3_1_Generator (generators) match on plant and gen IDs Step 1a: Exact match | 6_1_EnviroAssoc (boilers and generators) match on plant, boiler, and gen IDs Step 2a: Exact match
1946 | NY | Northport | 2516 | 2 | 2 | 387 | Pipeline Natural Gas | 40.9231 | -73.3417 | OPR | 1968-01-01T00:00:00 | 0 | 2 | 2 | NY | Northport | 2516 | 2 | 387 | 2 | ST | NG | 40.9236 | -73.3423 | 0 | 0 | 2516 | 2 | 2 | 2 | 3_1_Generator (generators) match on plant and gen IDs Step 1a: Exact match | 6_1_EnviroAssoc (boilers and generators) match on plant, boiler, and gen IDs Step 2a: Exact match
1947 | NY | Northport | 2516 | 3 | 3 | 387 | Pipeline Natural Gas | 40.9231 | -73.3417 | OPR | 1972-01-01T00:00:00 | 0 | 3 | 3 | NY | Northport | 2516 | 3 | 387 | 3 | ST | NG | 40.9236 | -73.3423 | 0 | 0 | 2516 | 3 | 3 | 3 | 3_1_Generator (generators) match on plant and gen IDs Step 1a: Exact match | 6_1_EnviroAssoc (boilers and generators) match on plant, boiler, and gen IDs Step 2a: Exact match
1948 | NY | Northport | 2516 | 4 | 4 | 387 | Pipeline Natural Gas | 40.9231 | -73.3417 | OPR | 1977-01-01T00:00:00 | 0 | 4 | 4 | NY | Northport | 2516 | 4 | 387 | 4 | ST | NG | 40.9236 | -73.3423 | 0 | 0 | 2516 | 4 | 4 | 4 | 3_1_Generator (generators) match on plant and gen IDs Step 1a: Exact match | 6_1_EnviroAssoc (boilers and generators) match on plant, boiler, and gen IDs Step 2a: Exact match
1949 | NY | Northport | 2516 | UGT001 | GT1 | 16 | Diesel Oil | 40.9231 | -73.3417 | OPR | 1967-07-01T00:00:00 | 0 | UGT001 | GT1 | NY | Northport | 2516 | GT1 | 16 |  | GT | DFO | 40.9236 | -73.3423 | 0 | 0 | 2516 |  |  | GT1 | 3_1_Generator (generators) match on plant and gen IDs Step 1a: Exact match
1950 | NY | Port Jefferson Energy Center | 2517 | 3 | 3 | 188 | Pipeline Natural Gas | 40.9503 | -73.0786 | OPR | 1958-01-01T00:00:00 | 0 | 3 | 3 | NY | Port Jefferson | 2517 | 3 | 188 | 3 | ST | NG | 40.9497 | -73.0785 | 0 | 0 | 2517 | 3 | 3 | 3 | 3_1_Generator (generators) match on plant and gen IDs Step 1a: Exact match | 6_1_EnviroAssoc (boilers and generators) match on plant, boiler, and gen IDs Step 2a: Exact match
1951 | NY | Port Jefferson Energy Center | 2517 | 4 | 4 | 188 | Pipeline Natural Gas | 40.9503 | -73.0786 | OPR | 1960-01-01T00:00:00 | 0 | 4 | 4 | NY | Port Jefferson | 2517 | 4 | 188 | 4 | ST | NG | 40.9497 | -73.0785 | 0 | 0 | 2517 | 4 | 4 | 4 | 3_1_Generator (generators) match on plant and gen IDs Step 1a: Exact match | 6_1_EnviroAssoc (boilers and generators) match on plant, boiler, and gen IDs Step 2a: Exact match
1952 | NY | Port Jefferson Energy Center | 2517 | UGT001 | GT1 | 16 | Diesel Oil | 40.9503 | -73.0786 | OPR | 1966-07-01T00:00:00 | 0 | UGT001 | GT1 | NY | Port Jefferson | 2517 | GT1 | 16 |  | GT | DFO | 40.9497 | -73.0785 | 0 | 0 | 2517 |  |  | GT1 | 3_1_Generator (generators) match on plant and gen IDs Step 1a: Exact match
1953 | NY | Port Jefferson Energy Center | 2517 | UGT002 | GT2 | 45 | Pipeline Natural Gas | 40.9503 | -73.0786 | OPR | 2002-07-01T00:00:00 | 0 | UGT002 | GT2 | NY | Port Jefferson | 2517 | GT2 | 53 |  | GT | NG | 40.9497 | -73.0785 | 0 | 0 | 2517 |  |  | GT2 | 3_1_Generator (generators) match on plant and gen IDs Step 1a: Exact match
1954 | NY | Port Jefferson Energy Center | 2517 | UGT003 | GT3 | 45 | Pipeline Natural Gas | 40.9503 | -73.0786 | OPR | 2002-07-01T00:00:00 | 0 | UGT003 | GT3 | NY | Port Jefferson | 2517 | GT3 | 53 |  | GT | NG | 40.9497 | -73.0785 | 0 | 0 | 2517 |  |  | GT3 | 3_1_Generator (generators) match on plant and gen IDs Step 1a: Exact match
1955 | NY | West Babylon Facility | 2521 | UGT001 | 4 | 52.4 | Diesel Oil | 40.6953 | -73.3497 | OPR | 1971-06-01T00:00:00 | 0 | UGT001 | 4 | NY | West Babylon | 2521 | 4 | 52.4 |  | GT | DFO | 40.6955 | -73.3486 | 0 | 0 | 2521 |  |  | 4 | 3_1_Generator (generators) match on plant and gen IDs Step 1a: Exact match
1956 | NY | GMMM Westover | 2526 | 11 | 7 | 43.8 | Coal | 42.1117 | -75.9747 | RET | 2011-12-31T00:00:00 | 2011 | 11 | 7 | [16 empty] | CAMD Unmatched | CAMD Unmatched
1957 | NY | GMMM Westover | 2526 | 12 | 7 | 43.8 | Coal | 42.1117 | -75.9747 | RET | 2011-12-31T00:00:00 | 2011 | 12 | 7 | [16 empty] | CAMD Unmatched | CAMD Unmatched
1958 | NY | GMMM Westover | 2526 | 13 | 8 | 75 | Coal | 42.1117 | -75.9747 | RET | 2014-06-30T00:00:00 | 2014 | 13 | 8 | [16 empty] | CAMD Unmatched | CAMD Unmatched
1959 | NY | Greenidge Generation LLC | 2527 | 4 | 3 | 58.8 | Coal | 42.6789 | -76.9483 | RET | 2011-12-31T00:00:00 | 2011 | 4 | 3 | [16 empty] | CAMD Unmatched | CAMD Unmatched
1960 | NY | Greenidge Generation LLC | 2527 | 5 | 3 | 58.8 | Coal | 42.6789 | -76.9483 | RET | 2011-12-31T00:00:00 | 2011 | 5 | 3 | [16 empty] | CAMD Unmatched | CAMD Unmatched
1961 | NY | Greenidge Generation LLC | 2527 | 6 | 4 | 105.9 | Pipeline Natural Gas | 42.6789 | -76.9483 | OPR | 1953-11-01T00:00:00 | 0 | 6 | 4 | NY | Greenidge Generation LLC | 2527 | 4 | 112 | 6 | ST | NG | 42.6789 | -76.9483 | 0 | 0 | 2527 | 6 | 4 | 4 | 3_1_Generator (generators) match on plant and gen IDs Step 1a: Exact match | 6_1_EnviroAssoc (boilers and generators) match on plant, boiler, and gen IDs Step 2a: Exact match
1962 | NY | Cayuga Operating Company, LLC | 2535 | 1 | 1 | 155 | Coal | 42.6028 | -76.6336 | RET | 2020-06-04T00:00:00 | 2020 | 1 | 1 | [16 empty] | CAMD Unmatched | CAMD Unmatched
1963 | NY | Cayuga Operating Company, LLC | 2535 | 2 | 2 | 167 | Coal | 42.6028 | -76.6336 | RET | 2020-06-04T00:00:00 | 2020 | 2 | 2 | [16 empty] | CAMD Unmatched | CAMD Unmatched
1964 | NY | Bethlehem Energy Center (Albany) | 2539 | 10001 | 5 | 194 | Pipeline Natural Gas | 42.5905 | -73.7636 | OPR | 2005-03-10T00:00:00 | 0 | 10001 | 5 | NY | Bethlehem Energy Center | 2539 | 5 | 194.3 |  | CT | NG | 42.5942 | -73.7638 | 0 | 0 | 2539 |  |  | 5 | 3_1_Generator (generators) match on plant and gen IDs Step 1a: Exact match
1965 | NY | Bethlehem Energy Center (Albany) | 2539 | 10001 | 8 | 310 | Pipeline Natural Gas | 42.5905 | -73.7636 | OPR | 2005-03-10T00:00:00 | 0 | 10001 | 8 | NY | Bethlehem Energy Center | 2539 | 8 | 310.2 |  | CA | NG | 42.5942 | -73.7638 | 0 | 0 | 2539 |  |  | 8 | 3_1_Generator (generators) match on plant and gen IDs Step 1a: Exact match
1966 | NY | Bethlehem Energy Center (Albany) | 2539 | 10002 | 6 | 194 | Pipeline Natural Gas | 42.5905 | -73.7636 | OPR | 2005-03-18T00:00:00 | 0 | 10002 | 6 | NY | Bethlehem Energy Center | 2539 | 6 | 194.3 |  | CT | NG | 42.5942 | -73.7638 | 0 | 0 | 2539 |  |  | 6 | 3_1_Generator (generators) match on plant and gen IDs Step 1a: Exact match
1967 | NY | Bethlehem Energy Center (Albany) | 2539 | 10002 | 8 | 310 | Pipeline Natural Gas | 42.5905 | -73.7636 | OPR | 2005-03-18T00:00:00 | 0 | 10002 | 8 | NY | Bethlehem Energy Center | 2539 | 8 | 310.2 |  | CA | NG | 42.5942 | -73.7638 | 0 | 0 | 2539 |  |  | 8 | 3_1_Generator (generators) match on plant and gen IDs Step 1a: Exact match
1968 | NY | Bethlehem Energy Center (Albany) | 2539 | 10003 | 7 | 194 | Pipeline Natural Gas | 42.5905 | -73.7636 | OPR | 2005-03-12T00:00:00 | 0 | 10003 | 7 | NY | Bethlehem Energy Center | 2539 | 7 | 194.3 |  | CT | NG | 42.5942 | -73.7638 | 0 | 0 | 2539 |  |  | 7 | 3_1_Generator (generators) match on plant and gen IDs Step 1a: Exact match
1969 | NY | Bethlehem Energy Center (Albany) | 2539 | 10003 | 8 | 310 | Pipeline Natural Gas | 42.5905 | -73.7636 | OPR | 2005-03-12T00:00:00 | 0 | 10003 | 8 | NY | Bethlehem Energy Center | 2539 | 8 | 310.2 |  | CA | NG | 42.5942 | -73.7638 | 0 | 0 | 2539 |  |  | 8 | 3_1_Generator (generators) match on plant and gen IDs Step 1a: Exact match
1970 | NY | Huntley Power | 2549 | 67 | 67 | 200 | Coal | 42.97 | -78.93 | RET | 2018-03-31T00:00:00 | 2018 | 67 | 67 | [16 empty] | Manual CAMD Excluded | Manual CAMD Excluded
1971 | NY | Huntley Power | 2549 | 68 | S68 | 200 | Coal | 42.97 | -78.93 | RET | 2018-03-31T00:00:00 | 2018 | 68 | S68 | [16 empty] | Manual CAMD Excluded | Manual CAMD Excluded
1972 | NY | NRG Dunkirk Power | 2554 | 1 | 1 | 80 | Coal | 42.49 | -79.35 | RET | 2020-09-30T00:00:00 | 2020 | 1 | 1 | [16 empty] | CAMD Unmatched | CAMD Unmatched
1973 | NY | NRG Dunkirk Power | 2554 | 2 | 2 | 80 | Coal | 42.49 | -79.35 | RET | 2020-09-30T00:00:00 | 2020 | 2 | 2 | [16 empty] | CAMD Unmatched | CAMD Unmatched
1974 | NY | NRG Dunkirk Power | 2554 | 3 | 3 | 200 | Coal | 42.49 | -79.35 | RET | 2020-09-30T00:00:00 | 2020 | 3 | 3 | [16 empty] | CAMD Unmatched | CAMD Unmatched
1975 | NY | NRG Dunkirk Power | 2554 | 4 | ST4 | 200 | Coal | 42.49 | -79.35 | RET | 2020-09-30T00:00:00 | 2020 | 4 | ST4 | [16 empty] | CAMD Unmatched | CAMD Unmatched
1976 | NY | Oswego Harbor Power | 2594 | 3 | 3 | 80 | Pipeline Natural Gas | 43.46 | -76.53 | RET | 2019-09-30T00:00:00 | 2019 | 3 | 3 | [16 empty] | CAMD Unmatched | CAMD Unmatched
1977 | NY | Oswego Harbor Power | 2594 | 5 | ST5 | 902 | Residual Oil | 43.46 | -76.53 | OPR | 1977-01-01T00:00:00 | 0 | 5 | ST5 | NY | Oswego Harbor Power | 2594 | ST5 | 901.8 | 5 | ST | RFO | 43.4586 | -76.5319 | 0 | 0 | 2594 | 5 | ST5 | ST5 | 3_1_Generator (generators) match on plant and gen IDs Step 1a: Exact match | 6_1_EnviroAssoc (boilers and generators) match on plant, boiler, and gen IDs Step 2a: Exact match
1978 | NY | Oswego Harbor Power | 2594 | 6 | ST6 | 902 | Residual Oil | 43.46 | -76.53 | OPR | 1980-01-01T00:00:00 | 0 | 6 | ST6 | NY | Oswego Harbor Power | 2594 | ST6 | 901.8 | 6 | ST | RFO | 43.4586 | -76.5319 | 0 | 0 | 2594 | 6 | ST6 | ST6 | 3_1_Generator (generators) match on plant and gen IDs Step 1a: Exact match | 6_1_EnviroAssoc (boilers and generators) match on plant, boiler, and gen IDs Step 2a: Exact match
1979 | NY | Bowline Generating Station | 2625 | 1 | 1 | 640 | Pipeline Natural Gas | 41.2044 | -73.9689 | OPR | 1972-09-01T00:00:00 | 0 | 1 | 1 | NY | Bowline Point | 2625 | 1 | 621 | 1 | ST | NG | 41.2044 | -73.9689 | 0 | 0 | 2625 | 1 | 1 | 1 | 3_1_Generator (generators) match on plant and gen IDs Step 1a: Exact match | 6_1_EnviroAssoc (boilers and generators) match on plant, boiler, and gen IDs Step 2a: Exact match
1980 | NY | Bowline Generating Station | 2625 | 2 | 2 | 640 | Pipeline Natural Gas | 41.2044 | -73.9689 | OPR | 1974-05-01T00:00:00 | 0 | 2 | 2 | NY | Bowline Point | 2625 | 2 | 621 | 2 | ST | NG | 41.2044 | -73.9689 | 0 | 0 | 2625 | 2 | 2 | 2 | 3_1_Generator (generators) match on plant and gen IDs Step 1a: Exact match | 6_1_EnviroAssoc (boilers and generators) match on plant, boiler, and gen IDs Step 2a: Exact match
1981 | NY | Hillburn | 2628 | 001 | GEN1 | 46.5 | Pipeline Natural Gas | 41.1269 | -74.1653 | OPR | 1971-04-01T00:00:00 | 0 | 001 | GEN1 | NY | Hillburn | 2628 | GEN1 | 46.5 |  | GT | NG | 41.1269 | -74.1653 | 0 | 0 | 2628 |  |  | GEN1 | 3_1_Generator (generators) match on plant and gen IDs Step 1a: Exact match
1982 | NY | Shoemaker | 2632 | 1 | SHOE | 41.9 | Pipeline Natural Gas | 41.4278 | -74.4186 | OPR | 1971-05-01T00:00:00 | 0 | 1 | SHOE | NY | Shoemaker | 2632 | SHOE | 41.9 |  | GT | NG | 41.4278 | -74.4186 | 0 | 0 | 2632 |  |  | SHOE | 3_1_Generator (generators) match on plant and gen IDs Step 1a: Exact match
1983 | NY | Freeport Power Plant No. 2 | 2679 | 5 | CT5 | 50 | Pipeline Natural Gas | 40.6447 | -73.5683 | OPR | 2004-03-04T00:00:00 | 0 | 5 | CT5 | NY | Plant No 2 Freeport | 2679 | CT5 | 60.5 |  | GT | NG | 40.6447 | -73.5683 | 0 | 0 | 2679 |  |  | CT5 | 3_1_Generator (generators) match on plant and gen IDs Step 1a: Exact match
1984 | NY | Freeport Power Plant No. 2 | 2679 | CT3 | 3 | 18.2 | Diesel Oil | 40.6447 | -73.5683 | OPR | 1972-01-01T00:00:00 | 0 | CT3 | 3 | NY | Plant No 2 Freeport | 2679 | 3 | 18.1 |  | GT | KER | 40.6447 | -73.5683 | 0 | 0 | 2679 |  |  | 3 | 3_1_Generator (generators) match on plant and gen IDs Step 1a: Exact match
1985 | NY | S A Carlson | 2682 | 10 | 5 | 30.5 | Pipeline Natural Gas | 42.0917 | -79.2417 | OPR | 1950-12-01T00:00:00 | 0 | 10 | 5 | NY | S A Carlson | 2682 | 5 | 24.5 | 10 | ST | NG | 42.0933 | -79.2478 | 0 | 0 | 2682 | 10 | 5 | 5 | 3_1_Generator (generators) match on plant and gen IDs Step 1a: Exact match | 6_1_EnviroAssoc (boilers and generators) match on plant, boiler, and gen IDs Step 2a: Exact match
1986 | NY | S A Carlson | 2682 | 10 | 6 | 27.2 | Pipeline Natural Gas | 42.0917 | -79.2417 | OPR | 1950-12-01T00:00:00 | 0 | 10 | 6 | NY | S A Carlson | 2682 | 6 | 24.5 | 10 | ST | NG | 42.0933 | -79.2478 | 0 | 0 | 2682 | 10 | 6 | 6 | 3_1_Generator (generators) match on plant and gen IDs Step 1a: Exact match | 6_1_EnviroAssoc (boilers and generators) match on plant, boiler, and gen IDs Step 2a: Exact match
1987 | NY | S A Carlson | 2682 | 11 | 5 | 30.5 | Coal | 42.0917 | -79.2417 | RET | 2012-12-31T00:00:00 | 2012 | 11 | 5 | NY | S A Carlson | 2682 | 5 | 24.5 | 11 | ST | NG | 42.0933 | -79.2478 | 0 | 0 | 2682 | 11 | 5 | 5 | 3_1_Generator (generators) match on plant and gen IDs Step 1a: Exact match | 6_1_EnviroAssoc (boilers and generators) match on plant, boiler, and gen IDs Step 2a: Exact match
1988 | NY | S A Carlson | 2682 | 11 | 6 | 27.2 | Coal | 42.0917 | -79.2417 | RET | 2012-12-31T00:00:00 | 2012 | 11 | 6 | NY | S A Carlson | 2682 | 6 | 24.5 | 11 | ST | NG | 42.0933 | -79.2478 | 0 | 0 | 2682 | 11 | 6 | 6 | 3_1_Generator (generators) match on plant and gen IDs Step 1a: Exact match | 6_1_EnviroAssoc (boilers and generators) match on plant, boiler, and gen IDs Step 2a: Exact match
1989 | NY | S A Carlson | 2682 | 12 | 5 | 30.5 | Coal | 42.0917 | -79.2417 | RET | 2013-12-31T00:00:00 | 2013 | 12 | 5 | NY | S A Carlson | 2682 | 5 | 24.5 | 12 | ST | NG | 42.0933 | -79.2478 | 0 | 0 | 2682 | 12 | 5 | 5 | 3_1_Generator (generators) match on plant and gen IDs Step 1a: Exact match | 6_1_EnviroAssoc (boilers and generators) match on plant, boiler, and gen IDs Step 2a: Exact match
1990 | NY | S A Carlson | 2682 | 12 | 6 | 27.2 | Coal | 42.0917 | -79.2417 | RET | 2013-12-31T00:00:00 | 2013 | 12 | 6 | NY | S A Carlson | 2682 | 6 | 24.5 | 12 | ST | NG | 42.0933 | -79.2478 | 0 | 0 | 2682 | 12 | 6 | 6 | 3_1_Generator (generators) match on plant and gen IDs Step 1a: Exact match | 6_1_EnviroAssoc (boilers and generators) match on plant, boiler, and gen IDs Step 2a: Exact match
1991 | NY | S A Carlson | 2682 | 20 | 5 | 30.5 | Pipeline Natural Gas | 42.0917 | -79.2417 | OPR | 2001-11-03T00:00:00 | 0 | 20 | 5 | NY | S A Carlson | 2682 | 5 | 24.5 |  | ST | NG | 42.0933 | -79.2478 | 0 | 0 | 2682 |  |  | 5 | 3_1_Generator (generators) match on plant and gen IDs Step 1a: Exact match
1992 | NY | S A Carlson | 2682 | 20 | 6 | 27.2 | Pipeline Natural Gas | 42.0917 | -79.2417 | OPR | 2001-11-03T00:00:00 | 0 | 20 | 6 | NY | S A Carlson | 2682 | 6 | 24.5 |  | ST | NG | 42.0933 | -79.2478 | 0 | 0 | 2682 |  |  | 6 | 3_1_Generator (generators) match on plant and gen IDs Step 1a: Exact match
1993 | NY | S A Carlson | 2682 | 20 | 7 | 47.3 | Pipeline Natural Gas | 42.0917 | -79.2417 | OPR | 2001-11-03T00:00:00 | 0 | 20 | 7 | NY | S A Carlson | 2682 | 7 | 47.3 |  | GT | NG | 42.0933 | -79.2478 | 0 | 0 | 2682 |  |  | 7 | 3_1_Generator (generators) match on plant and gen IDs Step 1a: Exact match
1994 | NY | S A Carlson | 2682 | 9 | 5 | 30.5 | Pipeline Natural Gas | 42.0917 | -79.2417 | OPR | 1950-12-01T00:00:00 | 0 | 9 | 5 | NY | S A Carlson | 2682 | 5 | 24.5 | 9 | ST | NG | 42.0933 | -79.2478 | 0 | 0 | 2682 | 9 | 5 | 5 | 3_1_Generator (generators) match on plant and gen IDs Step 1a: Exact match | 6_1_EnviroAssoc (boilers and generators) match on plant, boiler, and gen IDs Step 2a: Exact match
1995 | NY | S A Carlson | 2682 | 9 | 6 | 27.2 | Pipeline Natural Gas | 42.0917 | -79.2417 | OPR | 1950-12-01T00:00:00 | 0 | 9 | 6 | NY | S A Carlson | 2682 | 6 | 24.5 | 9 | ST | NG | 42.0933 | -79.2478 | 0 | 0 | 2682 | 9 | 6 | 6 | 3_1_Generator (generators) match on plant and gen IDs Step 1a: Exact match | 6_1_EnviroAssoc (boilers and generators) match on plant, boiler, and gen IDs Step 2a: Exact match
1996 | NC | Asheville | 2706 | 1 | 1 | 206.6 | Coal | 35.4714 | -82.5431 | RET | 2020-01-29T00:00:00 | 2020 | 1 | 1 | NC | Asheville | 2706 | 1 | 206.6 | 1 | ST | BIT | 35.4731 | -82.5417 | 2020 | 0 | 2706 | 1 | 1 | 1 | 3_1_Generator (generators) match on plant and gen IDs Step 1a: Exact match | 6_1_EnviroAssoc (boilers and generators) match on plant, boiler, and gen IDs Step 2a: Exact match
1997 | NC | Asheville | 2706 | 2 | 2 | 207 | Coal | 35.4714 | -82.5431 | RET | 2020-01-29T00:00:00 | 2020 | 2 | 2 | NC | Asheville | 2706 | 2 | 207 | 2 | ST | BIT | 35.4731 | -82.5417 | 2020 | 0 | 2706 | 2 | 2 | 2 | 3_1_Generator (generators) match on plant and gen IDs Step 1a: Exact match | 6_1_EnviroAssoc (boilers and generators) match on plant, boiler, and gen IDs Step 2a: Exact match
1998 | NC | Asheville | 2706 | 3 | GT1 | 211.7 | Pipeline Natural Gas | 35.4714 | -82.5431 | OPR | 1999-05-18T00:00:00 | 0 | 3 | GT1 | NC | Asheville | 2706 | GT1 | 211.7 |  | GT | NG | 35.4731 | -82.5417 | 0 | 0 | 2706 |  |  | GT1 | 3_1_Generator (generators) match on plant and gen IDs Step 1a: Exact match
1999 | NC | Asheville | 2706 | 4 | GT2 | 211.8 | Pipeline Natural Gas | 35.4714 | -82.5431 | OPR | 2000-02-03T00:00:00 | 0 | 4 | GT2 | NC | Asheville | 2706 | GT2 | 211.8 |  | GT | NG | 35.4731 | -82.5417 | 0 | 0 | 2706 |  |  | GT2 | 3_1_Generator (generators) match on plant and gen IDs Step 1a: Exact match
2000 | NC | Asheville | 2706 | CT5 | CT5 | 191.2 | Pipeline Natural Gas | 35.4714 | -82.5431 | OPR | 2019-08-08T00:00:00 | 0 | CT5 | CT5 | NC | Asheville | 2706 | CT5 | 191.2 |  | CT | NG | 35.4731 | -82.5417 | 0 | 0 | 2706 |  |  | CT5 | 3_1_Generator (generators) match on plant and gen IDs Step 1a: Exact match
2001 | NC | Asheville | 2706 | CT5 | ST6 | 102 | Pipeline Natural Gas | 35.4714 | -82.5431 | OPR | 2019-08-08T00:00:00 | 0 | CT5 | ST6 | NC | Asheville | 2706 | ST6 | 102.8 |  | CA | NG | 35.4731 | -82.5417 | 0 | 0 | 2706 |  |  | ST6 | 3_1_Generator (generators) match on plant and gen IDs Step 1a: Exact match
2002 | NC | Asheville | 2706 | CT7 | CT7 | 191.2 | Pipeline Natural Gas | 35.4714 | -82.5431 | OPR | 2019-09-06T00:00:00 | 0 | CT7 | CT7 | NC | Asheville | 2706 | CT7 | 191.2 |  | CT | NG | 35.4731 | -82.5417 | 0 | 0 | 2706 |  |  | CT7 | 3_1_Generator (generators) match on plant and gen IDs Step 1a: Exact match
2003 | NC | Asheville | 2706 | CT7 | ST8 | 102 | Pipeline Natural Gas | 35.4714 | -82.5431 | OPR | 2019-09-06T00:00:00 | 0 | CT7 | ST8 | NC | Asheville | 2706 | ST8 | 102.8 |  | CA | NG | 35.4731 | -82.5417 | 0 | 0 | 2706 |  |  | ST8 | 3_1_Generator (generators) match on plant and gen IDs Step 1a: Exact match
2004 | NC | Blewett | 2707 | 1 | GT1 | 17.5 | Diesel Oil | 34.9815 | -79.8771 | OPR | 1971-01-01T00:00:00 | 0 | 1 | GT1 | NC | Blewett | 2707 | GT1 | 17.5 |  | GT | DFO | 34.9833 | -79.8775 | 0 | 0 | 2707 |  |  | GT1 | 3_1_Generator (generators) match on plant and gen IDs Step 1a: Exact match
2005 | NC | Blewett | 2707 | 2 | GT2 | 17.5 | Diesel Oil | 34.9815 | -79.8771 | OPR | 1971-01-01T00:00:00 | 0 | 2 | GT2 | NC | Blewett | 2707 | GT2 | 17.5 |  | GT | DFO | 34.9833 | -79.8775 | 0 | 0 | 2707 |  |  | GT2 | 3_1_Generator (generators) match on plant and gen IDs Step 1a: Exact match
2006 | NC | Blewett | 2707 | 3 | GT3 | 17.5 | Diesel Oil | 34.9815 | -79.8771 | OPR | 1971-01-01T00:00:00 | 0 | 3 | GT3 | NC | Blewett | 2707 | GT3 | 17.5 |  | GT | DFO | 34.9833 | -79.8775 | 0 | 0 | 2707 |  |  | GT3 | 3_1_Generator (generators) match on plant and gen IDs Step 1a: Exact match
2007 | NC | Blewett | 2707 | 4 | GT4 | 17.5 | Diesel Oil | 34.9815 | -79.8771 | OPR | 1971-01-01T00:00:00 | 0 | 4 | GT4 | NC | Blewett | 2707 | GT4 | 17.5 |  | GT | DFO | 34.9833 | -79.8775 | 0 | 0 | 2707 |  |  | GT4 | 3_1_Generator (generators) match on plant and gen IDs Step 1a: Exact match
2008 | NC | Cape Fear | 2708 | 1A | 1 | 15 | Diesel Oil | 35.595 | -79.0492 | RET | 2013-03-31T00:00:00 | 2013 | 1A | 1 | NC | Cape Fear | 2708 | 1 | 15 |  | CA | DFO | 35.595 | -79.0495 | 2013 | 0 | 2708 |  |  | 1 | 3_1_Generator (generators) match on plant and gen IDs Step 1a: Exact match
2009 | NC | Cape Fear | 2708 | 1A | 1A | 18 | Diesel Oil | 35.595 | -79.0492 | RET | 2013-03-31T00:00:00 | 2013 | 1A | 1A | NC | Cape Fear | 2708 | 1A | 18 |  | CT | DFO | 35.595 | -79.0495 | 2013 | 0 | 2708 |  |  | 1A | 3_1_Generator (generators) match on plant and gen IDs Step 1a: Exact match
2010 | NC | Cape Fear | 2708 | 1B | 1 | 15 | Diesel Oil | 35.595 | -79.0492 | RET | 2013-03-31T00:00:00 | 2013 | 1B | 1 | NC | Cape Fear | 2708 | 1 | 15 |  | CA | DFO | 35.595 | -79.0495 | 2013 | 0 | 2708 |  |  | 1 | 3_1_Generator (generators) match on plant and gen IDs Step 1a: Exact match
2011 | NC | Cape Fear | 2708 | 1B | 1B | 18 | Diesel Oil | 35.595 | -79.0492 | RET | 2013-03-31T00:00:00 | 2013 | 1B | 1B | NC | Cape Fear | 2708 | 1B | 18 |  | CT | DFO | 35.595 | -79.0495 | 2013 | 0 | 2708 |  |  | 1B | 3_1_Generator (generators) match on plant and gen IDs Step 1a: Exact match
2012 | NC | Cape Fear | 2708 | 2A | 2 | 15 | Diesel Oil | 35.595 | -79.0492 | RET | 2013-03-31T00:00:00 | 2013 | 2A | 2 | NC | Cape Fear | 2708 | 2 | 15 |  | CA | DFO | 35.595 | -79.0495 | 2013 | 0 | 2708 |  |  | 2 | 3_1_Generator (generators) match on plant and gen IDs Step 1a: Exact match
2013 | NC | Cape Fear | 2708 | 2A | 2A | 18 | Diesel Oil | 35.595 | -79.0492 | RET | 2013-03-31T00:00:00 | 2013 | 2A | 2A | NC | Cape Fear | 2708 | 2A | 18 |  | CT | DFO | 35.595 | -79.0495 | 2013 | 0 | 2708 |  |  | 2A | 3_1_Generator (generators) match on plant and gen IDs Step 1a: Exact match
2014 | NC | Cape Fear | 2708 | 2B | 2 | 15 | Diesel Oil | 35.595 | -79.0492 | RET | 2012-10-01T00:00:00 | 2012 | 2B | 2 | NC | Cape Fear | 2708 | 2 | 15 |  | CA | DFO | 35.595 | -79.0495 | 2013 | 0 | 2708 |  |  | 2 | 3_1_Generator (generators) match on plant and gen IDs Step 1a: Exact match
2015 | NC | Cape Fear | 2708 | 2B | 2B | 18 | Diesel Oil | 35.595 | -79.0492 | RET | 2012-10-01T00:00:00 | 2012 | 2B | 2B | NC | Cape Fear | 2708 | 2B | 18 |  | CT | DFO | 35.595 | -79.0495 | 2012 | 0 | 2708 |  |  | 2B | 3_1_Generator (generators) match on plant and gen IDs Step 1a: Exact match
2016 | NC | Cape Fear | 2708 | 5 | 5 | 140.6 | Coal | 35.595 | -79.0492 | RET | 2012-09-30T00:00:00 | 2012 | 5 | 5 | NC | Cape Fear | 2708 | 5 | 140.6 | 5 | ST | BIT | 35.595 | -79.0495 | 2012 | 0 | 2708 | 5 | 5 | 5 | 3_1_Generator (generators) match on plant and gen IDs Step 1a: Exact match | 6_1_EnviroAssoc (boilers and generators) match on plant, boiler, and gen IDs Step 2a: Exact match
2017 | NC | Cape Fear | 2708 | 6 | 6 | 163.3 |  | 35.595 | -79.0492 | RET | 2012-09-30T00:00:00 | 2012 | 6 | 6 | NC | Cape Fear | 2708 | 6 | 187.9 | 6 | ST | BIT | 35.595 | -79.0495 | 2012 | 0 | 2708 | 6 | 6 | 6 | 3_1_Generator (generators) match on plant and gen IDs Step 1a: Exact match | 6_1_EnviroAssoc (boilers and generators) match on plant, boiler, and gen IDs Step 2a: Exact match
2018 | NC | H F Lee Steam Electric Plant | 2709 | 01A | 1A | 180 | Natural Gas | 35.3775 | -78.0875 | OPR | 2012-08-22T00:00:00 | 0 | 01A | 1A | NC | Lee Combined Cycle Plant | 58215 | 1A | 221 |  | CT | NG | 35.3736 | -78.0894 | 0 | 1 | 2709 |  |  | 1A | 3_1_Generator (generators) match on plant and gen IDs Step 1a: Exact match
2019 | NC | H F Lee Steam Electric Plant | 2709 | 01A | ST1 | 380 | Natural Gas | 35.3775 | -78.0875 | OPR | 2012-08-22T00:00:00 | 0 | 01A | ST1 | NC | Lee Combined Cycle Plant | 58215 | ST1 | 405 |  | CA | NG | 35.3736 | -78.0894 | 0 | 1 | 2709 |  |  | ST1 | 3_1_Generator (generators) match on plant and gen IDs Step 1a: Exact match
2020 | NC | H F Lee Steam Electric Plant | 2709 | 01B | 1B | 180 | Natural Gas | 35.3775 | -78.0875 | OPR | 2012-08-30T00:00:00 | 0 | 01B | 1B | NC | Lee Combined Cycle Plant | 58215 | 1B | 221 |  | CT | NG | 35.3736 | -78.0894 | 0 | 1 | 2709 |  |  | 1B | 3_1_Generator (generators) match on plant and gen IDs Step 1a: Exact match
2021 | NC | H F Lee Steam Electric Plant | 2709 | 01B | ST1 | 380 | Natural Gas | 35.3775 | -78.0875 | OPR | 2012-08-30T00:00:00 | 0 | 01B | ST1 | NC | Lee Combined Cycle Plant | 58215 | ST1 | 405 |  | CA | NG | 35.3736 | -78.0894 | 0 | 1 | 2709 |  |  | ST1 | 3_1_Generator (generators) match on plant and gen IDs Step 1a: Exact match
2022 | NC | H F Lee Steam Electric Plant | 2709 | 01C | 1C | 180 | Natural Gas | 35.3775 | -78.0875 | OPR | 2012-08-29T00:00:00 | 0 | 01C | 1C | NC | Lee Combined Cycle Plant | 58215 | 1C | 221 |  | CT | NG | 35.3736 | -78.0894 | 0 | 1 | 2709 |  |  | 1C | 3_1_Generator (generators) match on plant and gen IDs Step 1a: Exact match
2023 | NC | H F Lee Steam Electric Plant | 2709 | 01C | ST1 | 380 | Natural Gas | 35.3775 | -78.0875 | OPR | 2012-08-29T00:00:00 | 0 | 01C | ST1 | NC | Lee Combined Cycle Plant | 58215 | ST1 | 405 |  | CA | NG | 35.3736 | -78.0894 | 0 | 1 | 2709 |  |  | ST1 | 3_1_Generator (generators) match on plant and gen IDs Step 1a: Exact match
2024 | NC | H F Lee Steam Electric Plant | 2709 | 1 | 1 | 75 | Coal | 35.3775 | -78.0875 | RET | 2012-09-30T00:00:00 | 2012 | 1 | 1 | NC | HF Lee Plant | 2709 | 1 | 75 | 1 | ST | BIT | 35.3799 | -78.0878 | 2012 | 0 | 2709 | 1 | 1 | 1 | 3_1_Generator (generators) match on plant and gen IDs Step 1a: Exact match | 6_1_EnviroAssoc (boilers and generators) match on plant, boiler, and gen IDs Step 2a: Exact match
2025 | NC | H F Lee Steam Electric Plant | 2709 | 10 | GT5 | 211.8 | Diesel Oil | 35.3775 | -78.0875 | OPR | 2000-05-17T00:00:00 | 0 | 10 | GT5 | NC | Wayne County | 7538 | 1 | 195.2 |  | GT | NG | 35.3758 | -78.0981 | 0 | 0 | 7538 |  |  |  | Manual Match | Manual Match
2026 | NC | H F Lee Steam Electric Plant | 2709 | 11 | GT6 | 211.8 | Diesel Oil | 35.3775 | -78.0875 | OPR | 2000-05-11T00:00:00 | 0 | 11 | GT6 | NC | Wayne County | 7538 | 2 | 195.2 |  | GT | NG | 35.3758 | -78.0981 | 0 | 0 | 7538 |  |  |  | Manual Match | Manual Match
2027 | NC | H F Lee Steam Electric Plant | 2709 | 12 | GT7 | 211.8 | Natural Gas | 35.3775 | -78.0875 | OPR | 2000-04-30T00:00:00 | 0 | 12 | GT7 | NC | Wayne County | 7538 | 3 | 195.2 |  | GT | NG | 35.3758 | -78.0981 | 0 | 0 | 7538 |  |  |  | Manual Match | Manual Match
2028 | NC | H F Lee Steam Electric Plant | 2709 | 13 | GT8 | 211.8 | Natural Gas | 35.3775 | -78.0875 | OPR | 2000-05-04T00:00:00 | 0 | 13 | GT8 | NC | Wayne County | 7538 | 4 | 195.2 |  | GT | NG | 35.3758 | -78.0981 | 0 | 0 | 7538 |  |  |  | Manual Match | Manual Match
2029 | NC | H F Lee Steam Electric Plant | 2709 | 14 | GT9 | 211.8 | Natural Gas | 35.3775 | -78.0875 | OPR | 2009-04-11T00:00:00 | 0 | 14 | GT9 | NC | Wayne County | 7538 | 5 | 198.9 |  | GT | NG | 35.3758 | -78.0981 | 0 | 0 | 7538 |  |  |  | Manual Match | Manual Match
2030 | NC | H F Lee Steam Electric Plant | 2709 | 2 | 2 | 75 | Coal | 35.3775 | -78.0875 | RET | 2012-09-30T00:00:00 | 2012 | 2 | 2 | NC | HF Lee Plant | 2709 | 2 | 75 | 2 | ST | BIT | 35.3799 | -78.0878 | 2012 | 0 | 2709 | 2 | 2 | 2 | 3_1_Generator (generators) match on plant and gen IDs Step 1a: Exact match | 6_1_EnviroAssoc (boilers and generators) match on plant, boiler, and gen IDs Step 2a: Exact match
2031 | NC | H F Lee Steam Electric Plant | 2709 | 3 | 3 | 252.5 | Coal | 35.3775 | -78.0875 | RET | 2012-09-30T00:00:00 | 2012 | 3 | 3 | NC | HF Lee Plant | 2709 | 3 | 252.4 | 3 | ST | BIT | 35.3799 | -78.0878 | 2012 | 0 | 2709 | 3 | 3 | 3 | 3_1_Generator (generators) match on plant and gen IDs Step 1a: Exact match | 6_1_EnviroAssoc (boilers and generators) match on plant, boiler, and gen IDs Step 2a: Exact match
2032 | NC | H F Lee Steam Electric Plant | 2709 | 5 | GT2 | 30 | Diesel Oil | 35.3775 | -78.0875 | RET | 2012-09-30T00:00:00 | 2012 | 5 | GT2 | NC | HF Lee Plant | 2709 | GT2 | 29.9 |  | GT | DFO | 35.3799 | -78.0878 | 2012 | 0 | 2709 |  |  | GT2 | 3_1_Generator (generators) match on plant and gen IDs Step 1a: Exact match
2033 | NC | H F Lee Steam Electric Plant | 2709 | 6 | GT3 | 30 | Diesel Oil | 35.3775 | -78.0875 | RET | 2012-09-30T00:00:00 | 2012 | 6 | GT3 | NC | HF Lee Plant | 2709 | GT3 | 29.9 |  | GT | DFO | 35.3799 | -78.0878 | 2012 | 0 | 2709 |  |  | GT3 | 3_1_Generator (generators) match on plant and gen IDs Step 1a: Exact match
2034 | NC | H F Lee Steam Electric Plant | 2709 | 7 | GT4 | 30 | Diesel Oil | 35.3775 | -78.0875 | RET | 2012-09-30T00:00:00 | 2012 | 7 | GT4 | NC | HF Lee Plant | 2709 | GT4 | 29.9 |  | GT | DFO | 35.3799 | -78.0878 | 2012 | 0 | 2709 |  |  | GT4 | 3_1_Generator (generators) match on plant and gen IDs Step 1a: Exact match
2035 | NC | Roxboro | 2712 | 1 | 1 | 410.9 | Coal | 36.4833 | -79.0731 | OPR | 1966-05-28T00:00:00 | 0 | 1 | 1 | NC | Roxboro | 2712 | 1 | 410.8 | 1 | ST | BIT | 36.4833 | -79.0731 | 0 | 0 | 2712 | 1 | 1 | 1 | 3_1_Generator (generators) match on plant and gen IDs Step 1a: Exact match | 6_1_EnviroAssoc (boilers and generators) match on plant, boiler, and gen IDs Step 2a: Exact match
2036 | NC | Roxboro | 2712 | 2 | 2 | 657 | Coal | 36.4833 | -79.0731 | OPR | 1968-05-10T00:00:00 | 0 | 2 | 2 | NC | Roxboro | 2712 | 2 | 657 | 2 | ST | BIT | 36.4833 | -79.0731 | 0 | 0 | 2712 | 2 | 2 | 2 | 3_1_Generator (generators) match on plant and gen IDs Step 1a: Exact match | 6_1_EnviroAssoc (boilers and generators) match on plant, boiler, and gen IDs Step 2a: Exact match
2037 | NC | Roxboro | 2712 | 3A | 3 | 745.2 | Coal | 36.4833 | -79.0731 | OPR | 1973-07-22T00:00:00 | 0 | 3A | 3 | NC | Roxboro | 2712 | 3 | 745.2 | 3A | ST | BIT | 36.4833 | -79.0731 | 0 | 0 | 2712 | 3A | 3 | 3 | 3_1_Generator (generators) match on plant and gen IDs Step 1a: Exact match | 6_1_EnviroAssoc (boilers and generators) match on plant, boiler, and gen IDs Step 2a: Exact match
2038 | NC | Roxboro | 2712 | 3B | 3 | 745.2 | Coal | 36.4833 | -79.0731 | OPR | 1973-07-22T00:00:00 | 0 | 3B | 3 | NC | Roxboro | 2712 | 3 | 745.2 | 3B | ST | BIT | 36.4833 | -79.0731 | 0 | 0 | 2712 | 3B | 3 | 3 | 3_1_Generator (generators) match on plant and gen IDs Step 1a: Exact match | 6_1_EnviroAssoc (boilers and generators) match on plant, boiler, and gen IDs Step 2a: Exact match
2039 | NC | Roxboro | 2712 | 4A | 4 | 745.2 | Coal | 36.4833 | -79.0731 | OPR | 1980-09-15T00:00:00 | 0 | 4A | 4 | NC | Roxboro | 2712 | 4 | 745.2 | 4A | ST | BIT | 36.4833 | -79.0731 | 0 | 0 | 2712 | 4A | 4 | 4 | 3_1_Generator (generators) match on plant and gen IDs Step 1a: Exact match | 6_1_EnviroAssoc (boilers and generators) match on plant, boiler, and gen IDs Step 2a: Exact match
2040 | NC | Roxboro | 2712 | 4B | 4 | 745.2 | Coal | 36.4833 | -79.0731 | OPR | 1980-09-15T00:00:00 | 0 | 4B | 4 | NC | Roxboro | 2712 | 4 | 745.2 | 4B | ST | BIT | 36.4833 | -79.0731 | 0 | 0 | 2712 | 4B | 4 | 4 | 3_1_Generator (generators) match on plant and gen IDs Step 1a: Exact match | 6_1_EnviroAssoc (boilers and generators) match on plant, boiler, and gen IDs Step 2a: Exact match
2041 | NC | L V Sutton | 2713 | 01A | CA1 | 288 | Natural Gas | 34.2824 | -77.9864 | OPR | 2013-07-28T00:00:00 | 0 | 01A | CA1 | NC | L V Sutton Combined Cycle | 58697 | CA1 | 288 | 01A | CA | NG | 34.2831 | -77.9853 | 0 | 1 | 2713 | 01A | CA1 | CA1 | 3_1_Generator (generators) match on plant and gen IDs Step 1a: Exact match | 6_1_EnviroAssoc (boilers and generators) match on plant, boiler, and gen IDs Step 2a: Exact match
2042 | NC | L V Sutton | 2713 | 01A | CT1 | 181 | Natural Gas | 34.2824 | -77.9864 | OPR | 2013-07-28T00:00:00 | 0 | 01A | CT1 | NC | L V Sutton Combined Cycle | 58697 | CT1 | 221 |  | CT | NG | 34.2831 | -77.9853 | 0 | 1 | 2713 |  |  | CT1 | 3_1_Generator (generators) match on plant and gen IDs Step 1a: Exact match
2043 | NC | L V Sutton | 2713 | 01B | CA1 | 288 | Natural Gas | 34.2824 | -77.9864 | OPR | 2013-07-27T00:00:00 | 0 | 01B | CA1 | NC | L V Sutton Combined Cycle | 58697 | CA1 | 288 | 01B | CA | NG | 34.2831 | -77.9853 | 0 | 1 | 2713 | 01B | CA1 | CA1 | 3_1_Generator (generators) match on plant and gen IDs Step 1a: Exact match | 6_1_EnviroAssoc (boilers and generators) match on plant, boiler, and gen IDs Step 2a: Exact match
2044 | NC | L V Sutton | 2713 | 01B | CT2 | 181 | Natural Gas | 34.2824 | -77.9864 | OPR | 2013-07-27T00:00:00 | 0 | 01B | CT2 | NC | L V Sutton Combined Cycle | 58697 | CT2 | 221 |  | CT | NG | 34.2831 | -77.9853 | 0 | 1 | 2713 |  |  | CT2 | 3_1_Generator (generators) match on plant and gen IDs Step 1a: Exact match
2045 | NC | L V Sutton | 2713 | 1 | 1 | 103.5 | Coal | 34.2824 | -77.9864 | RET | 2013-11-27T00:00:00 | 2013 | 1 | 1 | NC | L V Sutton Steam | 2713 | 1 | 112.5 | 1 | ST | BIT | 34.2831 | -77.9853 | 2013 | 0 | 2713 | 1 | 1 | 1 | 3_1_Generator (generators) match on plant and gen IDs Step 1a: Exact match | 6_1_EnviroAssoc (boilers and generators) match on plant, boiler, and gen IDs Step 2a: Exact match
2046 | NC | L V Sutton | 2713 | 2 | 2 | 103.5 | Coal | 34.2824 | -77.9864 | RET | 2013-11-27T00:00:00 | 2013 | 2 | 2 | NC | L V Sutton Steam | 2713 | 2 | 112.5 | 2 | ST | BIT | 34.2831 | -77.9853 | 2013 | 0 | 2713 | 2 | 2 | 2 | 3_1_Generator (generators) match on plant and gen IDs Step 1a: Exact match | 6_1_EnviroAssoc (boilers and generators) match on plant, boiler, and gen IDs Step 2a: Exact match
2047 | NC | L V Sutton | 2713 | 2A | GTA | 37.5 | Diesel Oil | 34.2824 | -77.9864 | RET | 2017-07-08T00:00:00 | 2017 | 2A | GTA | NC | L V Sutton Steam | 2713 | GTA | 37.5 |  | GT | DFO | 34.2831 | -77.9853 | 2017 | 0 | 2713 |  |  | GTA | 3_1_Generator (generators) match on plant and gen IDs Step 1a: Exact match
2048 | NC | L V Sutton | 2713 | 2B | GTB | 37.5 | Diesel Oil | 34.2824 | -77.9864 | RET | 2017-07-08T00:00:00 | 2017 | 2B | GTB | NC | L V Sutton Steam | 2713 | GTB | 37.5 |  | GT | DFO | 34.2831 | -77.9853 | 2017 | 0 | 2713 |  |  | GTB | 3_1_Generator (generators) match on plant and gen IDs Step 1a: Exact match
2049 | NC | L V Sutton | 2713 | 3 | 3 | 446.6 | Coal | 34.2824 | -77.9864 | RET | 2013-11-27T00:00:00 | 2013 | 3 | 3 | NC | L V Sutton Steam | 2713 | 3 | 446.6 | 3 | ST | BIT | 34.2831 | -77.9853 | 2013 | 0 | 2713 | 3 | 3 | 3 | 3_1_Generator (generators) match on plant and gen IDs Step 1a: Exact match | 6_1_EnviroAssoc (boilers and generators) match on plant, boiler, and gen IDs Step 2a: Exact match
2050 | NC | L V Sutton | 2713 | 4 | 4 | 45 | Natural Gas | 34.2824 | -77.9864 | OPR | 2017-06-21T00:00:00 | 0 | 4 | 4 | NC | L V Sutton Combined Cycle | 58697 | CT004 | 60.5 |  | GT | NG | 34.2831 | -77.9853 | 0 | 1 | 2713 |  |  | 4 | 3_1_Generator (generators) match on plant and gen IDs Step 1d: Modify IDs; remove leading letters
2051 | NC | L V Sutton | 2713 | 5 | 5 | 45 | Natural Gas | 34.2824 | -77.9864 | OPR | 2017-06-17T00:00:00 | 0 | 5 | 5 | NC | L V Sutton Combined Cycle | 58697 | CT005 | 60.5 |  | GT | NG | 34.2831 | -77.9853 | 0 | 1 | 2713 |  |  | 5 | 3_1_Generator (generators) match on plant and gen IDs Step 1d: Modify IDs; remove leading letters
2052 | NC | W H Weatherspoon | 2716 | 1 | 1 | 46 | Coal | 34.5889 | -78.975 | RET | 2012-01-20T00:00:00 | 2012 | 1 | 1 | NC | W H Weatherspoon | 2716 | 1 | 46 | 1 | ST | BIT | 34.5875 | -78.9755 | 2011 | 0 | 2716 | 1 | 1 | 1 | 3_1_Generator (generators) match on plant and gen IDs Step 1a: Exact match | 6_1_EnviroAssoc (boilers and generators) match on plant, boiler, and gen IDs Step 2a: Exact match
2053 | NC | W H Weatherspoon | 2716 | 2 | 2 | 46 | Coal | 34.5889 | -78.975 | RET | 2012-01-20T00:00:00 | 2012 | 2 | 2 | NC | W H Weatherspoon | 2716 | 2 | 46 | 2 | ST | BIT | 34.5875 | -78.9755 | 2011 | 0 | 2716 | 2 | 2 | 2 | 3_1_Generator (generators) match on plant and gen IDs Step 1a: Exact match | 6_1_EnviroAssoc (boilers and generators) match on plant, boiler, and gen IDs Step 2a: Exact match
2054 | NC | W H Weatherspoon | 2716 | 3 | 3 | 73.5 | Coal | 34.5889 | -78.975 | RET | 2012-01-20T00:00:00 | 2012 | 3 | 3 | NC | W H Weatherspoon | 2716 | 3 | 73.5 | 3 | ST | BIT | 34.5875 | -78.9755 | 2011 | 0 | 2716 | 3 | 3 | 3 | 3_1_Generator (generators) match on plant and gen IDs Step 1a: Exact match | 6_1_EnviroAssoc (boilers and generators) match on plant, boiler, and gen IDs Step 2a: Exact match
2055 | NC | W H Weatherspoon | 2716 | 4 | GT1 | 39.7 | Diesel Oil | 34.5889 | -78.975 | OPR | 1970-05-01T00:00:00 | 0 | 4 | GT1 | NC | W H Weatherspoon | 2716 | GT1 | 39.7 |  | GT | DFO | 34.5875 | -78.9755 | 0 | 0 | 2716 |  |  | GT1 | 3_1_Generator (generators) match on plant and gen IDs Step 1a: Exact match
2056 | NC | W H Weatherspoon | 2716 | 5 | GT2 | 39.7 | Diesel Oil | 34.5889 | -78.975 | OPR | 1970-05-01T00:00:00 | 0 | 5 | GT2 | NC | W H Weatherspoon | 2716 | GT2 | 39.7 |  | GT | DFO | 34.5875 | -78.9755 | 0 | 0 | 2716 |  |  | GT2 | 3_1_Generator (generators) match on plant and gen IDs Step 1a: Exact match
2057 | NC | W H Weatherspoon | 2716 | 6 | GT3 | 48.6 | Diesel Oil | 34.5889 | -78.975 | OPR | 1971-04-01T00:00:00 | 0 | 6 | GT3 | NC | W H Weatherspoon | 2716 | GT3 | 41.8 |  | GT | DFO | 34.5875 | -78.9755 | 0 | 0 | 2716 |  |  | GT3 | 3_1_Generator (generators) match on plant and gen IDs Step 1a: Exact match
2058 | NC | W H Weatherspoon | 2716 | 7 | GT4 | 48.6 | Diesel Oil | 34.5889 | -78.975 | OPR | 1971-04-01T00:00:00 | 0 | 7 | GT4 | NC | W H Weatherspoon | 2716 | GT4 | 41.8 |  | GT | DFO | 34.5875 | -78.9755 | 0 | 0 | 2716 |  |  | GT4 | 3_1_Generator (generators) match on plant and gen IDs Step 1a: Exact match
2059 | NC | G G Allen | 2718 | 1 | 1 | 165 | Coal | 35.1897 | -81.0122 | RET | 2024-12-31T00:00:00 | 2024 | 1 | 1 | NC | G G Allen | 2718 | 1 | 163.2 | 1 | ST | BIT | 35.1897 | -81.0122 | 0 | 0 | 2718 | 1 | 1 | 1 | 3_1_Generator (generators) match on plant and gen IDs Step 1a: Exact match | 6_1_EnviroAssoc (boilers and generators) match on plant, boiler, and gen IDs Step 2a: Exact match
2060 | NC | G G Allen | 2718 | 2 | 2 | 165 | Coal | 35.1897 | -81.0122 | RET | 2021-12-31T00:00:00 | 2021 | 2 | 2 | NC | G G Allen | 2718 | 2 | 163.2 | 2 | ST | BIT | 35.1897 | -81.0122 | 2021 | 0 | 2718 | 2 | 2 | 2 | 3_1_Generator (generators) match on plant and gen IDs Step 1a: Exact match | 6_1_EnviroAssoc (boilers and generators) match on plant, boiler, and gen IDs Step 2a: Exact match
2061 | NC | G G Allen | 2718 | 3 | 3 | 275 |  | 35.1897 | -81.0122 | RET | 2021-03-31T00:00:00 | 2021 | 3 | 3 | NC | G G Allen | 2718 | 3 | 272 | 3 | ST | BIT | 35.1897 | -81.0122 | 2021 | 0 | 2718 | 3 | 3 | 3 | 3_1_Generator (generators) match on plant and gen IDs Step 1a: Exact match | 6_1_EnviroAssoc (boilers and generators) match on plant, boiler, and gen IDs Step 2a: Exact match
2062 | NC | G G Allen | 2718 | 4 | 4 | 275 | Coal | 35.1897 | -81.0122 | RET | 2021-12-31T00:00:00 | 2021 | 4 | 4 | NC | G G Allen | 2718 | 4 | 278 | 4 | ST | BIT | 35.1897 | -81.0122 | 2021 | 0 | 2718 | 4 | 4 | 4 | 3_1_Generator (generators) match on plant and gen IDs Step 1a: Exact match | 6_1_EnviroAssoc (boilers and generators) match on plant, boiler, and gen IDs Step 2a: Exact match
2063 | NC | G G Allen | 2718 | 5 | 5 | 275 |  | 35.1897 | -81.0122 | RET | 2024-09-30T00:00:00 | 2024 | 5 | 5 | NC | G G Allen | 2718 | 5 | 272 | 5 | ST | BIT | 35.1897 | -81.0122 | 0 | 0 | 2718 | 5 | 5 | 5 | 3_1_Generator (generators) match on plant and gen IDs Step 1a: Exact match | 6_1_EnviroAssoc (boilers and generators) match on plant, boiler, and gen IDs Step 2a: Exact match
2064 | NC | Buck | 2720 | 11C | CT11 | 171.5 | Pipeline Natural Gas | 35.7133 | -80.3767 | OPR | 2011-09-25T00:00:00 | 0 | 11C | CT11 | NC | Buck | 2720 | CT11 | 185.3 |  | CT | NG | 35.7133 | -80.3767 | 0 | 0 | 2720 |  |  | CT11 | 3_1_Generator (generators) match on plant and gen IDs Step 1a: Exact match
2065 | NC | Buck | 2720 | 11C | ST10 | 320.5 | Pipeline Natural Gas | 35.7133 | -80.3767 | OPR | 2011-09-25T00:00:00 | 0 | 11C | ST10 | NC | Buck | 2720 | ST10 | 327.3 |  | CA | NG | 35.7133 | -80.3767 | 0 | 0 | 2720 |  |  | ST10 | 3_1_Generator (generators) match on plant and gen IDs Step 1a: Exact match
2066 | NC | Buck | 2720 | 12C | CT12 | 171.5 | Pipeline Natural Gas | 35.7133 | -80.3767 | OPR | 2011-10-03T00:00:00 | 0 | 12C | CT12 | NC | Buck | 2720 | CT12 | 185.3 |  | CT | NG | 35.7133 | -80.3767 | 0 | 0 | 2720 |  |  | CT12 | 3_1_Generator (generators) match on plant and gen IDs Step 1a: Exact match
2067 | NC | Buck | 2720 | 12C | ST10 | 320.5 | Pipeline Natural Gas | 35.7133 | -80.3767 | OPR | 2011-10-03T00:00:00 | 0 | 12C | ST10 | NC | Buck | 2720 | ST10 | 327.3 |  | CA | NG | 35.7133 | -80.3767 | 0 | 0 | 2720 |  |  | ST10 | 3_1_Generator (generators) match on plant and gen IDs Step 1a: Exact match
2068 | NC | Buck | 2720 | 5 | 3 | 80 | Coal | 35.7133 | -80.3767 | RET | 2011-05-14T00:00:00 | 2011 | 5 | 3 | NC | Buck | 2720 | 3 | 80 | 5 | ST | BIT | 35.7133 | -80.3767 | 2011 | 0 | 2720 | 5 | 3 | 3 | 3_1_Generator (generators) match on plant and gen IDs Step 1a: Exact match | 6_1_EnviroAssoc (boilers and generators) match on plant, boiler, and gen IDs Step 2a: Exact match
2069 | NC | Buck | 2720 | 6 | 3 | 80 | Coal | 35.7133 | -80.3767 | RET | 2011-05-14T00:00:00 | 2011 | 6 | 3 | NC | Buck | 2720 | 3 | 80 | 6 | ST | BIT | 35.7133 | -80.3767 | 2011 | 0 | 2720 | 6 | 3 | 3 | 3_1_Generator (generators) match on plant and gen IDs Step 1a: Exact match | 6_1_EnviroAssoc (boilers and generators) match on plant, boiler, and gen IDs Step 2a: Exact match
2070 | NC | Buck | 2720 | 7 | 4 | 40 | Coal | 35.7133 | -80.3767 | RET | 2011-05-14T00:00:00 | 2011 | 7 | 4 | NC | Buck | 2720 | 4 | 40 | 7 | ST | BIT | 35.7133 | -80.3767 | 2011 | 0 | 2720 | 7 | 4 | 4 | 3_1_Generator (generators) match on plant and gen IDs Step 1a: Exact match | 6_1_EnviroAssoc (boilers and generators) match on plant, boiler, and gen IDs Step 2a: Exact match
2071 | NC | Buck | 2720 | 7C | 7 | 34.9 | Pipeline Natural Gas | 35.7133 | -80.3767 | RET | 2012-09-30T00:00:00 | 2012 | 7C | 7 | NC | Buck | 2720 | 7 | 34.8 |  | GT | NG | 35.7133 | -80.3767 | 2012 | 0 | 2720 |  |  | 7 | 3_1_Generator (generators) match on plant and gen IDs Step 1a: Exact match
2072 | NC | Buck | 2720 | 8 | 5 | 125 | Coal | 35.7133 | -80.3767 | RET | 2013-03-31T00:00:00 | 2013 | 8 | 5 | NC | Buck | 2720 | 5 | 125 | 8 | ST | BIT | 35.7133 | -80.3767 | 2013 | 0 | 2720 | 8 | 5 | 5 | 3_1_Generator (generators) match on plant and gen IDs Step 1a: Exact match | 6_1_EnviroAssoc (boilers and generators) match on plant, boiler, and gen IDs Step 2a: Exact match
2073 | NC | Buck | 2720 | 8C | 8 | 34.9 | Pipeline Natural Gas | 35.7133 | -80.3767 | RET | 2012-09-30T00:00:00 | 2012 | 8C | 8 | NC | Buck | 2720 | 8 | 34.8 |  | GT | NG | 35.7133 | -80.3767 | 2012 | 0 | 2720 |  |  | 8 | 3_1_Generator (generators) match on plant and gen IDs Step 1a: Exact match
2074 | NC | Buck | 2720 | 9 | 6 | 125 | Coal | 35.7133 | -80.3767 | RET | 2013-03-31T00:00:00 | 2013 | 9 | 6 | NC | Buck | 2720 | 6 | 125 | 9 | ST | BIT | 35.7133 | -80.3767 | 2013 | 0 | 2720 | 9 | 6 | 6 | 3_1_Generator (generators) match on plant and gen IDs Step 1a: Exact match | 6_1_EnviroAssoc (boilers and generators) match on plant, boiler, and gen IDs Step 2a: Exact match
2075 | NC | Buck | 2720 | 9C | 9 | 34.9 | Pipeline Natural Gas | 35.7133 | -80.3767 | RET | 2012-09-30T00:00:00 | 2012 | 9C | 9 | NC | Buck | 2720 | 9 | 34.8 |  | GT | NG | 35.7133 | -80.3767 | 2012 | 0 | 2720 |  |  | 9 | 3_1_Generator (generators) match on plant and gen IDs Step 1a: Exact match
2076 | NC | Cliffside | 2721 | 1 | 1 | 40 | Coal | 35.22 | -81.7594 | RET | 2011-10-01T00:00:00 | 2011 | 1 | 1 | NC | James E. Rogers Energy Complex | 2721 | 1 | 40 | 1 | ST | BIT | 35.22 | -81.7594 | 2011 | 0 | 2721 | 1 | 1 | 1 | 3_1_Generator (generators) match on plant and gen IDs Step 1a: Exact match | 6_1_EnviroAssoc (boilers and generators) match on plant, boiler, and gen IDs Step 2a: Exact match
2077 | NC | Cliffside | 2721 | 2 | 2 | 40 | Coal | 35.22 | -81.7594 | RET | 2011-10-01T00:00:00 | 2011 | 2 | 2 | NC | James E. Rogers Energy Complex | 2721 | 2 | 40 | 2 | ST | BIT | 35.22 | -81.7594 | 2011 | 0 | 2721 | 2 | 2 | 2 | 3_1_Generator (generators) match on plant and gen IDs Step 1a: Exact match | 6_1_EnviroAssoc (boilers and generators) match on plant, boiler, and gen IDs Step 2a: Exact match
2078 | NC | Cliffside | 2721 | 3 | 3 | 65 | Coal | 35.22 | -81.7594 | RET | 2011-10-01T00:00:00 | 2011 | 3 | 3 | NC | James E. Rogers Energy Complex | 2721 | 3 | 65 | 3 | ST | BIT | 35.22 | -81.7594 | 2011 | 0 | 2721 | 3 | 3 | 3 | 3_1_Generator (generators) match on plant and gen IDs Step 1a: Exact match | 6_1_EnviroAssoc (boilers and generators) match on plant, boiler, and gen IDs Step 2a: Exact match
2079 | NC | Cliffside | 2721 | 4 | 4 | 65 | Coal | 35.22 | -81.7594 | RET | 2011-10-01T00:00:00 | 2011 | 4 | 4 | NC | James E. Rogers Energy Complex | 2721 | 4 | 65 | 4 | ST | BIT | 35.22 | -81.7594 | 2011 | 0 | 2721 | 4 | 4 | 4 | 3_1_Generator (generators) match on plant and gen IDs Step 1a: Exact match | 6_1_EnviroAssoc (boilers and generators) match on plant, boiler, and gen IDs Step 2a: Exact match
2080 | NC | Cliffside | 2721 | 5 | 5 | 570.9 | Coal | 35.22 | -81.7594 | OPR | 1972-06-20T00:00:00 | 0 | 5 | 5 | NC | James E. Rogers Energy Complex | 2721 | 5 | 621 | 5 | ST | NG | 35.22 | -81.7594 | 0 | 0 | 2721 | 5 | 5 | 5 | 3_1_Generator (generators) match on plant and gen IDs Step 1a: Exact match | 6_1_EnviroAssoc (boilers and generators) match on plant, boiler, and gen IDs Step 2a: Exact match
2081 | NC | Cliffside | 2721 | 6 | 6 | 905 | Coal | 35.22 | -81.7594 | OPR | 2012-01-24T00:00:00 | 0 | 6 | 6 | NC | James E. Rogers Energy Complex | 2721 | 6 | 909.5 | 6 | ST | NG | 35.22 | -81.7594 | 0 | 0 | 2721 | 6 | 6 | 6 | 3_1_Generator (generators) match on plant and gen IDs Step 1a: Exact match | 6_1_EnviroAssoc (boilers and generators) match on plant, boiler, and gen IDs Step 2a: Exact match
2082 | NC | Dan River | 2723 | 1 | 1 | 70 | Coal | 36.4862 | -79.7208 | RET | 2012-03-31T00:00:00 | 2012 | 1 | 1 | NC | Dan River | 2723 | 1 | 70 | 1 | ST | BIT | 36.4862 | -79.7208 | 2012 | 0 | 2723 | 1 | 1 | 1 | 3_1_Generator (generators) match on plant and gen IDs Step 1a: Exact match | 6_1_EnviroAssoc (boilers and generators) match on plant, boiler, and gen IDs Step 2a: Exact match
2083 | NC | Dan River | 2723 | 2 | 2 | 70 | Coal | 36.4862 | -79.7208 | RET | 2012-03-31T00:00:00 | 2012 | 2 | 2 | NC | Dan River | 2723 | 2 | 70 | 2 | ST | BIT | 36.4862 | -79.7208 | 2012 | 0 | 2723 | 2 | 2 | 2 | 3_1_Generator (generators) match on plant and gen IDs Step 1a: Exact match | 6_1_EnviroAssoc (boilers and generators) match on plant, boiler, and gen IDs Step 2a: Exact match
2084 | NC | Dan River | 2723 | 3 | 3 | 150 | Coal | 36.4862 | -79.7208 | RET | 2012-03-31T00:00:00 | 2012 | 3 | 3 | NC | Dan River | 2723 | 3 | 150 | 3 | ST | BIT | 36.4862 | -79.7208 | 2012 | 0 | 2723 | 3 | 3 | 3 | 3_1_Generator (generators) match on plant and gen IDs Step 1a: Exact match | 6_1_EnviroAssoc (boilers and generators) match on plant, boiler, and gen IDs Step 2a: Exact match
2085 | NC | Dan River | 2723 | 4C | 4 | 35.2 | Pipeline Natural Gas | 36.4862 | -79.7208 | RET | 2012-09-30T00:00:00 | 2012 | 4C | 4 | NC | Dan River | 2723 | 4 | 35.2 |  | GT | NG | 36.4862 | -79.7208 | 2012 | 0 | 2723 |  |  | 4 | 3_1_Generator (generators) match on plant and gen IDs Step 1a: Exact match
2086 | NC | Dan River | 2723 | 5C | 5 | 35.2 | Pipeline Natural Gas | 36.4862 | -79.7208 | RET | 2012-09-30T00:00:00 | 2012 | 5C | 5 | NC | Dan River | 2723 | 5 | 35.2 |  | GT | NG | 36.4862 | -79.7208 | 2012 | 0 | 2723 |  |  | 5 | 3_1_Generator (generators) match on plant and gen IDs Step 1a: Exact match
2087 | NC | Dan River | 2723 | 6C | 6 | 27.5 | Pipeline Natural Gas | 36.4862 | -79.7208 | RET | 2012-09-30T00:00:00 | 2012 | 6C | 6 | NC | Dan River | 2723 | 6 | 27.4 |  | GT | NG | 36.4862 | -79.7208 | 2012 | 0 | 2723 |  |  | 6 | 3_1_Generator (generators) match on plant and gen IDs Step 1a: Exact match
2088 | NC | Dan River | 2723 | 8C | CT8 | 171.5 | Natural Gas | 36.4862 | -79.7208 | OPR | 2012-07-22T00:00:00 | 0 | 8C | CT8 | NC | Dan River | 2723 | CT8 | 185.3 |  | CT | NG | 36.4862 | -79.7208 | 0 | 0 | 2723 |  |  | CT8 | 3_1_Generator (generators) match on plant and gen IDs Step 1a: Exact match
2089 | NC | Dan River | 2723 | 8C | ST7 | 320.5 | Natural Gas | 36.4862 | -79.7208 | OPR | 2012-07-22T00:00:00 | 0 | 8C | ST7 | NC | Dan River | 2723 | ST7 | 327.3 |  | CA | NG | 36.4862 | -79.7208 | 0 | 0 | 2723 |  |  | ST7 | 3_1_Generator (generators) match on plant and gen IDs Step 1a: Exact match
2090 | NC | Dan River | 2723 | 9C | CT9 | 171.5 | Natural Gas | 36.4862 | -79.7208 | OPR | 2012-08-06T00:00:00 | 0 | 9C | CT9 | NC | Dan River | 2723 | CT9 | 185.3 |  | CT | NG | 36.4862 | -79.7208 | 0 | 0 | 2723 |  |  | CT9 | 3_1_Generator (generators) match on plant and gen IDs Step 1a: Exact match
2091 | NC | Dan River | 2723 | 9C | ST7 | 320.5 | Natural Gas | 36.4862 | -79.7208 | OPR | 2012-08-06T00:00:00 | 0 | 9C | ST7 | NC | Dan River | 2723 | ST7 | 327.3 |  | CA | NG | 36.4862 | -79.7208 | 0 | 0 | 2723 |  |  | ST7 | 3_1_Generator (generators) match on plant and gen IDs Step 1a: Exact match
2092 | NC | Marshall | 2727 | 1 | 1 | 350 | Coal | 35.5975 | -80.9658 | OPR | 1965-03-21T00:00:00 | 0 | 1 | 1 | NC | Marshall (NC) | 2727 | 1 | 348.5 | 1 | ST | NG | 35.5975 | -80.9658 | 0 | 0 | 2727 | 1 | 1 | 1 | 3_1_Generator (generators) match on plant and gen IDs Step 1a: Exact match | 6_1_EnviroAssoc (boilers and generators) match on plant, boiler, and gen IDs Step 2a: Exact match
2093 | NC | Marshall | 2727 | 2 | 2 | 350 | Coal | 35.5975 | -80.9658 | OPR | 1966-04-17T00:00:00 | 0 | 2 | 2 | NC | Marshall (NC) | 2727 | 2 | 348.5 | 2 | ST | BIT | 35.5975 | -80.9658 | 0 | 0 | 2727 | 2 | 2 | 2 | 3_1_Generator (generators) match on plant and gen IDs Step 1a: Exact match | 6_1_EnviroAssoc (boilers and generators) match on plant, boiler, and gen IDs Step 2a: Exact match
2094 | NC | Marshall | 2727 | 3 | 3 | 648 | Coal | 35.5975 | -80.9658 | OPR | 1969-05-15T00:00:00 | 0 | 3 | 3 | NC | Marshall (NC) | 2727 | 3 | 711 | 3 | ST | NG | 35.5975 | -80.9658 | 0 | 0 | 2727 | 3 | 3 | 3 | 3_1_Generator (generators) match on plant and gen IDs Step 1a: Exact match | 6_1_EnviroAssoc (boilers and generators) match on plant, boiler, and gen IDs Step 2a: Exact match
2095 | NC | Marshall | 2727 | 4 | 4 | 648 | Coal | 35.5975 | -80.9658 | OPR | 1970-05-01T00:00:00 | 0 | 4 | 4 | NC | Marshall (NC) | 2727 | 4 | 711 | 4 | ST | BIT | 35.5975 | -80.9658 | 0 | 0 | 2727 | 4 | 4 | 4 | 3_1_Generator (generators) match on plant and gen IDs Step 1a: Exact match | 6_1_EnviroAssoc (boilers and generators) match on plant, boiler, and gen IDs Step 2a: Exact match
2096 | NC | Riverbend | 2732 | 10 | 7 | 133 | Coal | 35.36 | -80.9742 | RET | 2013-03-31T00:00:00 | 2013 | 10 | 7 | NC | Riverbend | 2732 | 7 | 133 | 10 | ST | BIT | 35.36 | -80.9742 | 2013 | 0 | 2732 | 10 | 7 | 7 | 3_1_Generator (generators) match on plant and gen IDs Step 1a: Exact match | 6_1_EnviroAssoc (boilers and generators) match on plant, boiler, and gen IDs Step 2a: Exact match
2097 | NC | Riverbend | 2732 | 10C | 10 | 33.8 | Pipeline Natural Gas | 35.36 | -80.9742 | RET | 2012-09-30T00:00:00 | 2012 | 10C | 10 | NC | Riverbend | 2732 | 10 | 33.8 |  | GT | NG | 35.36 | -80.9742 | 2012 | 0 | 2732 |  |  | 10 | 3_1_Generator (generators) match on plant and gen IDs Step 1a: Exact match
2098 | NC | Riverbend | 2732 | 11C | 11 | 33.8 | Pipeline Natural Gas | 35.36 | -80.9742 | RET | 2012-09-30T00:00:00 | 2012 | 11C | 11 | NC | Riverbend | 2732 | 11 | 33.8 |  | GT | NG | 35.36 | -80.9742 | 2012 | 0 | 2732 |  |  | 11 | 3_1_Generator (generators) match on plant and gen IDs Step 1a: Exact match
2099 | NC | Riverbend | 2732 | 7 | 4 | 100 | Coal | 35.36 | -80.9742 | RET | 2013-03-31T00:00:00 | 2013 | 7 | 4 | NC | Riverbend | 2732 | 4 | 100 | 7 | ST | BIT | 35.36 | -80.9742 | 2013 | 0 | 2732 | 7 | 4 | 4 | 3_1_Generator (generators) match on plant and gen IDs Step 1a: Exact match | 6_1_EnviroAssoc (boilers and generators) match on plant, boiler, and gen IDs Step 2a: Exact match
2100 | NC | Riverbend | 2732 | 8 | 5 | 100 | Coal | 35.36 | -80.9742 | RET | 2013-03-31T00:00:00 | 2013 | 8 | 5 | NC | Riverbend | 2732 | 5 | 100 | 8 | ST | BIT | 35.36 | -80.9742 | 2013 | 0 | 2732 | 8 | 5 | 5 | 3_1_Generator (generators) match on plant and gen IDs Step 1a: Exact match | 6_1_EnviroAssoc (boilers and generators) match on plant, boiler, and gen IDs Step 2a: Exact match
2101 | NC | Riverbend | 2732 | 8C | 8 | 33.8 | Pipeline Natural Gas | 35.36 | -80.9742 | RET | 2012-09-30T00:00:00 | 2012 | 8C | 8 | NC | Riverbend | 2732 | 8 | 33.8 |  | GT | NG | 35.36 | -80.9742 | 2012 | 0 | 2732 |  |  | 8 | 3_1_Generator (generators) match on plant and gen IDs Step 1a: Exact match
2102 | NC | Riverbend | 2732 | 9 | 6 | 133 | Coal | 35.36 | -80.9742 | RET | 2013-03-31T00:00:00 | 2013 | 9 | 6 | NC | Riverbend | 2732 | 6 | 133 | 9 | ST | BIT | 35.36 | -80.9742 | 2013 | 0 | 2732 | 9 | 6 | 6 | 3_1_Generator (generators) match on plant and gen IDs Step 1a: Exact match | 6_1_EnviroAssoc (boilers and generators) match on plant, boiler, and gen IDs Step 2a: Exact match
2103 | NC | Riverbend | 2732 | 9C | 9 | 33.8 | Pipeline Natural Gas | 35.36 | -80.9742 | RET | 2012-09-30T00:00:00 | 2012 | 9C | 9 | NC | Riverbend | 2732 | 9 | 33.8 |  | GT | NG | 35.36 | -80.9742 | 2012 | 0 | 2732 |  |  | 9 | 3_1_Generator (generators) match on plant and gen IDs Step 1a: Exact match
2104 | ND | R M Heskett | 2790 | 12 | 4 | 88 | Pipeline Natural Gas | 46.8669 | -100.8839 | OPR | 2023-10-12T00:00:00 | 0 | 12 | 4 | [16 empty] | CAMD Unmatched | CAMD Unmatched
2105 | ND | R M Heskett | 2790 | B1 | 1 | 25 |  | 46.8669 | -100.8839 | RET | 2022-02-25T00:00:00 | 2022 | B1 | 1 | ND | R M Heskett | 2790 | 1 | 40 | B1 | ST | LIG | 46.8669 | -100.8836 | 2022 | 0 | 2790 | B1 | 1 | 1 | 3_1_Generator (generators) match on plant and gen IDs Step 1a: Exact match | 6_1_EnviroAssoc (boilers and generators) match on plant, boiler, and gen IDs Step 2a: Exact match
2106 | ND | R M Heskett | 2790 | B2 | 2 | 75 | Coal | 46.8669 | -100.8839 | RET | 2022-01-31T00:00:00 | 2022 | B2 | 2 | ND | R M Heskett | 2790 | 2 | 75 | B2 | ST | LIG | 46.8669 | -100.8836 | 2022 | 0 | 2790 | B2 | 2 | 2 | 3_1_Generator (generators) match on plant and gen IDs Step 1a: Exact match | 6_1_EnviroAssoc (boilers and generators) match on plant, boiler, and gen IDs Step 2a: Exact match
2107 | ND | R M Heskett | 2790 | CT6 | 3 | 88 | Pipeline Natural Gas | 46.8669 | -100.8839 | OPR | 2014-06-10T00:00:00 | 0 | CT6 | 3 | ND | R M Heskett | 2790 | 3 | 88 |  | GT | NG | 46.8669 | -100.8836 | 0 | 0 | 2790 |  |  | 3 | 3_1_Generator (generators) match on plant and gen IDs Step 1a: Exact match
2108 | ND | Leland Olds | 2817 | 1 | 1 | 216 | Coal | 47.2819 | -101.3194 | OPR | 1966-01-30T00:00:00 | 0 | 1 | 1 | ND | Leland Olds | 2817 | 1 | 216 | 1 | ST | LIG | 47.2808 | -101.3212 | 0 | 0 | 2817 | 1 | 1 | 1 | 3_1_Generator (generators) match on plant and gen IDs Step 1a: Exact match | 6_1_EnviroAssoc (boilers and generators) match on plant, boiler, and gen IDs Step 2a: Exact match
2109 | ND | Leland Olds | 2817 | 2 | 2 | 440 | Coal | 47.2819 | -101.3194 | OPR | 1975-12-15T00:00:00 | 0 | 2 | 2 | ND | Leland Olds | 2817 | 2 | 440 | 2 | ST | LIG | 47.2808 | -101.3212 | 0 | 0 | 2817 | 2 | 2 | 2 | 3_1_Generator (generators) match on plant and gen IDs Step 1a: Exact match | 6_1_EnviroAssoc (boilers and generators) match on plant, boiler, and gen IDs Step 2a: Exact match
2110 | ND | Milton R Young | 2823 | B1 | 1 | 270 | Coal | 47.0664 | -101.2139 | OPR | 1970-11-18T00:00:00 | 0 | B1 | 1 | ND | Milton R Young | 2823 | 1 | 257 | B1 | ST | LIG | 47.0659 | -101.2131 | 0 | 0 | 2823 | B1 | 1 | 1 | 3_1_Generator (generators) match on plant and gen IDs Step 1a: Exact match | 6_1_EnviroAssoc (boilers and generators) match on plant, boiler, and gen IDs Step 2a: Exact match
2111 | ND | Milton R Young | 2823 | B2 | 2 | 518 | Coal | 47.0664 | -101.2139 | OPR | 1977-05-11T00:00:00 | 0 | B2 | 2 | ND | Milton R Young | 2823 | 2 | 477 | B2 | ST | LIG | 47.0659 | -101.2131 | 0 | 0 | 2823 | B2 | 2 | 2 | 3_1_Generator (generators) match on plant and gen IDs Step 1a: Exact match | 6_1_EnviroAssoc (boilers and generators) match on plant, boiler, and gen IDs Step 2a: Exact match
2112 | ND | Stanton | 2824 | 1 | 1 | 190.2 | Coal | 47.2872 | -101.3314 | RET | 2017-05-01T00:00:00 | 2017 | 1 | 1 | ND | Stanton | 2824 | 1 | 190.2 | 1 | ST | SUB | 47.2866 | -101.3319 | 2017 | 0 | 2824 | 1 | 1 | 1 | 3_1_Generator (generators) match on plant and gen IDs Step 1a: Exact match | 6_1_EnviroAssoc (boilers and generators) match on plant, boiler, and gen IDs Step 2a: Exact match
2113 | ND | Stanton | 2824 | 10 | 1 | 190.2 | Coal | 47.2872 | -101.3314 | RET | 2017-05-01T00:00:00 | 2017 | 10 | 1 | ND | Stanton | 2824 | 1 | 190.2 | 10 | ST | SUB | 47.2866 | -101.3319 | 2017 | 0 | 2824 | 10 | 1 | 1 | 3_1_Generator (generators) match on plant and gen IDs Step 1a: Exact match | 6_1_EnviroAssoc (boilers and generators) match on plant, boiler, and gen IDs Step 2a: Exact match
2114 | OH | Cardinal | 2828 | 1 | 1 | 615.2 | Coal | 40.2522 | -80.6486 | OPR | 1967-02-01T00:00:00 | 0 | 1 | 1 | OH | Cardinal | 2828 | 1 | 615.2 | 1 | ST | BIT | 40.2522 | -80.6486 | 0 | 0 | 2828 | 1 | 1 | 1 | 3_1_Generator (generators) match on plant and gen IDs Step 1a: Exact match | 6_1_EnviroAssoc (boilers and generators) match on plant, boiler, and gen IDs Step 2a: Exact match
2115 | OH | Cardinal | 2828 | 2 | 2 | 615.2 | Coal | 40.2522 | -80.6486 | OPR | 1967-07-01T00:00:00 | 0 | 2 | 2 | OH | Cardinal | 2828 | 2 | 615.2 | 2 | ST | BIT | 40.2522 | -80.6486 | 0 | 0 | 2828 | 2 | 2 | 2 | 3_1_Generator (generators) match on plant and gen IDs Step 1a: Exact match | 6_1_EnviroAssoc (boilers and generators) match on plant, boiler, and gen IDs Step 2a: Exact match
2116 | OH | Cardinal | 2828 | 3 | 3 | 650 | Coal | 40.2522 | -80.6486 | OPR | 1977-09-20T00:00:00 | 0 | 3 | 3 | OH | Cardinal | 2828 | 3 | 650 | 3 | ST | BIT | 40.2522 | -80.6486 | 0 | 0 | 2828 | 3 | 3 | 3 | 3_1_Generator (generators) match on plant and gen IDs Step 1a: Exact match | 6_1_EnviroAssoc (boilers and generators) match on plant, boiler, and gen IDs Step 2a: Exact match
2117 | OH | Cardinal | 2828 | B008 |  |  | Diesel Oil | 40.2522 | -80.6486 | OPR | 1977-09-20T00:00:00 | 0 | B008 | [17 empty] | CAMD Unmatched | CAMD Unmatched
2118 | OH | Cardinal | 2828 | B010 |  |  | Diesel Oil | 40.2522 | -80.6486 | OPR | 2007-01-11T00:00:00 | 0 | B010 | [17 empty] | CAMD Unmatched | CAMD Unmatched
2119 | OH | Walter C Beckjord Generating Station | 2830 | 1 | 1 | 100 | Coal | 38.9917 | -84.2981 | RET | 2014-10-01T00:00:00 | 2014 | 1 | 1 | OH | Walter C Beckjord | 2830 | 1 | 115 | 1 | ST | BIT | 38.9917 | -84.2981 | 2012 | 0 | 2830 | 1 | 1 | 1 | 3_1_Generator (generators) match on plant and gen IDs Step 1a: Exact match | 6_1_EnviroAssoc (boilers and generators) match on plant, boiler, and gen IDs Step 2a: Exact match
2120 | OH | Walter C Beckjord Generating Station | 2830 | 2 | 2 | 100 | Coal | 38.9917 | -84.2981 | RET | 2014-10-01T00:00:00 | 2014 | 2 | 2 | OH | Walter C Beckjord | 2830 | 2 | 112.5 | 2 | ST | BIT | 38.9917 | -84.2981 | 2013 | 0 | 2830 | 2 | 2 | 2 | 3_1_Generator (generators) match on plant and gen IDs Step 1a: Exact match | 6_1_EnviroAssoc (boilers and generators) match on plant, boiler, and gen IDs Step 2a: Exact match
2121 | OH | Walter C Beckjord Generating Station | 2830 | 3 | 3 | 125 | Coal | 38.9917 | -84.2981 | RET | 2014-10-01T00:00:00 | 2014 | 3 | 3 | OH | Walter C Beckjord | 2830 | 3 | 125 | 3 | ST | BIT | 38.9917 | -84.2981 | 2013 | 0 | 2830 | 3 | 3 | 3 | 3_1_Generator (generators) match on plant and gen IDs Step 1a: Exact match | 6_1_EnviroAssoc (boilers and generators) match on plant, boiler, and gen IDs Step 2a: Exact match
2122 | OH | Walter C Beckjord Generating Station | 2830 | 4 | 4 | 165 | Coal | 38.9917 | -84.2981 | RET | 2014-10-01T00:00:00 | 2014 | 4 | 4 | OH | Walter C Beckjord | 2830 | 4 | 163.2 | 4 | ST | BIT | 38.9917 | -84.2981 | 2014 | 0 | 2830 | 4 | 4 | 4 | 3_1_Generator (generators) match on plant and gen IDs Step 1a: Exact match | 6_1_EnviroAssoc (boilers and generators) match on plant, boiler, and gen IDs Step 2a: Exact match
2123 | OH | Walter C Beckjord Generating Station | 2830 | 5 | 5 | 240 | Coal | 38.9917 | -84.2981 | RET | 2014-10-01T00:00:00 | 2014 | 5 | 5 | OH | Walter C Beckjord | 2830 | 5 | 244.8 | 5 | ST | BIT | 38.9917 | -84.2981 | 2014 | 0 | 2830 | 5 | 5 | 5 | 3_1_Generator (generators) match on plant and gen IDs Step 1a: Exact match | 6_1_EnviroAssoc (boilers and generators) match on plant, boiler, and gen IDs Step 2a: Exact match
2124 | OH | Walter C Beckjord Generating Station | 2830 | 6 | 6 | 434 | Coal | 38.9917 | -84.2981 | RET | 2014-10-01T00:00:00 | 2014 | 6 | 6 | OH | Walter C Beckjord | 2830 | 6 | 460.8 | 6 | ST | BIT | 38.9917 | -84.2981 | 2014 | 0 | 2830 | 6 | 6 | 6 | 3_1_Generator (generators) match on plant and gen IDs Step 1a: Exact match | 6_1_EnviroAssoc (boilers and generators) match on plant, boiler, and gen IDs Step 2a: Exact match
2125 | OH | Walter C Beckjord Generating Station | 2830 | CT1 | CT1 | 52.9 | Diesel Oil | 38.9917 | -84.2981 | RET | 2014-12-31T00:00:00 | 2014 | CT1 | 1 | OH | Walter C Beckjord | 2830 | GT1 | 52.9 |  | GT | DFO | 38.9917 | -84.2981 | 2014 | 0 | 2830 |  |  | 1 | 3_1_Generator (generators) match on plant and gen IDs Step 1d: Modify IDs; remove leading letters
2126 | OH | Walter C Beckjord Generating Station | 2830 | CT2 | CT2 | 52.9 | Diesel Oil | 38.9917 | -84.2981 | RET | 2014-12-31T00:00:00 | 2014 | CT2 | 2 | OH | Walter C Beckjord | 2830 | GT2 | 52.9 |  | GT | DFO | 38.9917 | -84.2981 | 2014 | 0 | 2830 |  |  | 2 | 3_1_Generator (generators) match on plant and gen IDs Step 1d: Modify IDs; remove leading letters
2127 | OH | Walter C Beckjord Generating Station | 2830 | CT3 | CT3 | 52.9 | Diesel Oil | 38.9917 | -84.2981 | RET | 2014-12-31T00:00:00 | 2014 | CT3 | 3 | OH | Walter C Beckjord | 2830 | GT3 | 52.9 |  | GT | DFO | 38.9917 | -84.2981 | 2014 | 0 | 2830 |  |  | 3 | 3_1_Generator (generators) match on plant and gen IDs Step 1d: Modify IDs; remove leading letters
2128 | OH | Walter C Beckjord Generating Station | 2830 | CT4 | CT4 | 52.9 | Diesel Oil | 38.9917 | -84.2981 | RET | 2014-12-31T00:00:00 | 2014 | CT4 | 4 | OH | Walter C Beckjord | 2830 | GT4 | 52.9 |  | GT | DFO | 38.9917 | -84.2981 | 2014 | 0 | 2830 |  |  | 4 | 3_1_Generator (generators) match on plant and gen IDs Step 1d: Modify IDs; remove leading letters
2129 | OH | Dicks Creek Power Company LLC | 2831 | 1 | 1 | 100 | Pipeline Natural Gas | 39.465 | -84.3775 | OPR | 1965-09-30T00:00:00 | 0 | 1 | 1 | OH | Dicks Creek | 2831 | 1 | 100 |  | GT | NG | 39.465 | -84.3778 | 0 | 0 | 2831 |  |  | 1 | 3_1_Generator (generators) match on plant and gen IDs Step 1a: Exact match
2130 | OH | Miami Fort Power Station | 2832 | 6 | 6 | 168 | Coal | 39.1131 | -84.8031 | OPR | 1960-11-30T00:00:00 | 0 | 6 | 6 | OH | Miami Fort | 2832 | 6 | 163.2 | 6 | ST | BIT | 39.1128 | -84.8036 | 2015 | 0 | 2832 | 6 | 6 | 6 | 3_1_Generator (generators) match on plant and gen IDs Step 1a: Exact match | 6_1_EnviroAssoc (boilers and generators) match on plant, boiler, and gen IDs Step 2a: Exact match
2131 | OH | Miami Fort Power Station | 2832 | 7 | 7 | 512 | Coal | 39.1131 | -84.8031 | OPR | 1975-05-01T00:00:00 | 0 | 7 | 7 | OH | Miami Fort | 2832 | 7 | 557.1 | 7 | ST | BIT | 39.1128 | -84.8036 | 0 | 0 | 2832 | 7 | 7 | 7 | 3_1_Generator (generators) match on plant and gen IDs Step 1a: Exact match | 6_1_EnviroAssoc (boilers and generators) match on plant, boiler, and gen IDs Step 2a: Exact match
2132 | OH | Miami Fort Power Station | 2832 | 8 | 8 | 512 | Coal | 39.1131 | -84.8031 | OPR | 1978-02-22T00:00:00 | 0 | 8 | 8 | OH | Miami Fort | 2832 | 8 | 557.7 | 8 | ST | BIT | 39.1128 | -84.8036 | 0 | 0 | 2832 | 8 | 8 | 8 | 3_1_Generator (generators) match on plant and gen IDs Step 1a: Exact match | 6_1_EnviroAssoc (boilers and generators) match on plant, boiler, and gen IDs Step 2a: Exact match
2133 | OH | Ashtabula | 2835 | 7 | 5 | 256 | Coal | 41.9086 | -80.7697 | RET | 2015-04-16T00:00:00 | 2015 | 7 | 5 | [16 empty] | CAMD Unmatched | CAMD Unmatched
2134 | OH | Avon Lake Power Plant | 2836 | 10 | 7 | 86 | Coal | 41.5042 | -82.05 | RET | 2019-09-30T00:00:00 | 2019 | 10 | 7 | [16 empty] | CAMD Unmatched | CAMD Unmatched
2135 | OH | Avon Lake Power Plant | 2836 | 12 | 9 | 680 | Coal | 41.5042 | -82.05 | RET | 2022-04-01T00:00:00 | 2022 | 12 | 9 | [16 empty] | CAMD Unmatched | CAMD Unmatched
2136 | OH | Avon Lake Power Plant | 2836 | CT10 | 10 | 32 | Diesel Oil | 41.5042 | -82.05 | RET | 2022-04-01T00:00:00 | 2022 | CT10 | 10 | [16 empty] | CAMD Unmatched | CAMD Unmatched
2137 | OH | Eastlake | 2837 | 1 | 1 | 123 | Coal | 41.6713 | -81.4432 | RET | 2015-04-16T00:00:00 | 2015 | 1 | 1 | [16 empty] | CAMD Unmatched | CAMD Unmatched
2138 | OH | Eastlake | 2837 | 2 | 2 | 123 | Coal | 41.6713 | -81.4432 | RET | 2015-04-16T00:00:00 | 2015 | 2 | 2 | [16 empty] | CAMD Unmatched | CAMD Unmatched
2139 | OH | Eastlake | 2837 | 3 | 3 | 123 | Coal | 41.6713 | -81.4432 | RET | 2015-04-16T00:00:00 | 2015 | 3 | 3 | [16 empty] | CAMD Unmatched | CAMD Unmatched
2140 | OH | Eastlake | 2837 | 4 | 4 | 208 | Coal | 41.6713 | -81.4432 | RET | 2015-04-16T00:00:00 | 2015 | 4 | 4 | [16 empty] | CAMD Unmatched | CAMD Unmatched
2141 | OH | Eastlake | 2837 | 5 | 5 | 680 | Coal | 41.6713 | -81.4432 | RET | 2015-04-16T00:00:00 | 2015 | 5 | 5 | [16 empty] | CAMD Unmatched | CAMD Unmatched
2142 | OH | Eastlake | 2837 | 6 | 6 | 32 | Diesel Oil | 41.6713 | -81.4432 | RET | 2020-02-18T00:00:00 | 2020 | 6 | 6 | [16 empty] | CAMD Unmatched | CAMD Unmatched
2143 | OH | Lake Shore | 2838 | 18 | 18 | 256 | Coal | 41.5356 | -81.6419 | RET | 2015-04-16T00:00:00 | 2015 | 18 | 18 | [16 empty] | CAMD Unmatched | CAMD Unmatched
2144 | OH | Conesville | 2840 | 3 | 3 | 161.5 | Coal | 40.1842 | -81.8811 | RET | 2012-12-31T00:00:00 | 2012 | 3 | 3 | [16 empty] | CAMD Unmatched | CAMD Unmatched
2145 | OH | Conesville | 2840 | 4 | 4 | 841.5 | Coal | 40.1842 | -81.8811 | RET | 2020-05-31T00:00:00 | 2020 | 4 | 4 | [16 empty] | CAMD Unmatched | CAMD Unmatched
2146 | OH | Conesville | 2840 | 5 | 5 | 444 |  | 40.1842 | -81.8811 | RET | 2019-06-30T00:00:00 | 2019 | 5 | 5 | [16 empty] | CAMD Unmatched | CAMD Unmatched
2147 | OH | Conesville | 2840 | 6 | 6 | 444 | Diesel Oil | 40.1842 | -81.8811 | RET | 2020-05-31T00:00:00 | 2020 | 6 | 6 | [16 empty] | CAMD Unmatched | CAMD Unmatched
2148 | OH | Picway | 2843 | 9 | 5 | 106.3 | Coal | 39.7933 | -83.0097 | RET | 2015-05-31T00:00:00 | 2015 | 9 | 5 | [16 empty] | CAMD Unmatched | CAMD Unmatched
2149 | OH | Frank M Tait Station | 2847 | 1 | GT1 | 103.5 | Pipeline Natural Gas | 39.7281 | -84.2103 | OPR | 1995-06-01T00:00:00 | 0 | 1 | GT1 | OH | Tait Electric Generating Station | 2847 | GT1 | 103.5 |  | GT | NG | 39.7272 | -84.2111 | 0 | 0 | 2847 |  |  | GT1 | 3_1_Generator (generators) match on plant and gen IDs Step 1a: Exact match
2150 | OH | Frank M Tait Station | 2847 | 2 | GT2 | 106.1 | Pipeline Natural Gas | 39.7281 | -84.2103 | OPR | 1996-12-23T00:00:00 | 0 | 2 | GT2 | OH | Tait Electric Generating Station | 2847 | GT2 | 106.1 |  | GT | NG | 39.7272 | -84.2111 | 0 | 0 | 2847 |  |  | GT2 | 3_1_Generator (generators) match on plant and gen IDs Step 1a: Exact match
2151 | OH | Frank M Tait Station | 2847 | 3 | GT3 | 99 | Pipeline Natural Gas | 39.7281 | -84.2103 | OPR | 1998-12-15T00:00:00 | 0 | 3 | GT3 | OH | Tait Electric Generating Station | 2847 | GT3 | 84.2 |  | GT | NG | 39.7272 | -84.2111 | 0 | 0 | 2847 |  |  | GT3 | 3_1_Generator (generators) match on plant and gen IDs Step 1a: Exact match
2152 | OH | O H Hutchings | 2848 | H-1 | 1 | 69 | Coal | 39.6094 | -84.2931 | RET | 2013-09-30T00:00:00 | 2013 | H-1 | 1 | OH | O H Hutchings | 2848 | 1 | 69 | H-1 | ST | BIT | 39.6088 | -84.2921 | 2015 | 0 | 2848 | H-1 | 1 | 1 | 3_1_Generator (generators) match on plant and gen IDs Step 1a: Exact match | 6_1_EnviroAssoc (boilers and generators) match on plant, boiler, and gen IDs Step 2a: Exact match
2153 | OH | O H Hutchings | 2848 | H-2 | 2 | 69 | Coal | 39.6094 | -84.2931 | RET | 2013-09-30T00:00:00 | 2013 | H-2 | 2 | OH | O H Hutchings | 2848 | 2 | 69 | H-2 | ST | BIT | 39.6088 | -84.2921 | 2015 | 0 | 2848 | H-2 | 2 | 2 | 3_1_Generator (generators) match on plant and gen IDs Step 1a: Exact match | 6_1_EnviroAssoc (boilers and generators) match on plant, boiler, and gen IDs Step 2a: Exact match
2154 | OH | O H Hutchings | 2848 | H-3 | 3 | 69 | Coal | 39.6094 | -84.2931 | RET | 2014-09-30T00:00:00 | 2014 | H-3 | 3 | OH | O H Hutchings | 2848 | 3 | 69 | H-3 | ST | BIT | 39.6088 | -84.2921 | 2015 | 0 | 2848 | H-3 | 3 | 3 | 3_1_Generator (generators) match on plant and gen IDs Step 1a: Exact match | 6_1_EnviroAssoc (boilers and generators) match on plant, boiler, and gen IDs Step 2a: Exact match
2155 | OH | O H Hutchings | 2848 | H-4 | 4 | 69 | Coal | 39.6094 | -84.2931 | RET | 2014-09-30T00:00:00 | 2014 | H-4 | 4 | OH | O H Hutchings | 2848 | 4 | 69 | H-4 | ST | BIT | 39.6088 | -84.2921 | 2013 | 0 | 2848 | H-4 | 4 | 4 | 3_1_Generator (generators) match on plant and gen IDs Step 1a: Exact match | 6_1_EnviroAssoc (boilers and generators) match on plant, boiler, and gen IDs Step 2a: Exact match
2156 | OH | O H Hutchings | 2848 | H-5 | 5 | 69 | Coal | 39.6094 | -84.2931 | RET | 2014-09-30T00:00:00 | 2014 | H-5 | 5 | OH | O H Hutchings | 2848 | 5 | 69 | H-5 | ST | BIT | 39.6088 | -84.2921 | 2015 | 0 | 2848 | H-5 | 5 | 5 | 3_1_Generator (generators) match on plant and gen IDs Step 1a: Exact match | 6_1_EnviroAssoc (boilers and generators) match on plant, boiler, and gen IDs Step 2a: Exact match
2157 | OH | O H Hutchings | 2848 | H-6 | 6 | 69 | Coal | 39.6094 | -84.2931 | RET | 2014-09-30T00:00:00 | 2014 | H-6 | 6 | OH | O H Hutchings | 2848 | 6 | 69 | H-6 | ST | BIT | 39.6088 | -84.2921 | 2015 | 0 | 2848 | H-6 | 6 | 6 | 3_1_Generator (generators) match on plant and gen IDs Step 1a: Exact match | 6_1_EnviroAssoc (boilers and generators) match on plant, boiler, and gen IDs Step 2a: Exact match
2158 | OH | O H Hutchings | 2848 | H-7 | 7 | 32.6 | Pipeline Natural Gas | 39.6094 | -84.2931 | OPR | 1968-11-15T00:00:00 | 0 | H-7 | 7 | OH | O H Hutchings | 2848 | 7 | 32.6 |  | GT | NG | 39.6088 | -84.2921 | 0 | 0 | 2848 |  |  | 7 | 3_1_Generator (generators) match on plant and gen IDs Step 1a: Exact match
2159 | OH | J M Stuart | 2850 | 1 | 1 | 610.2 | Coal | 38.6361 | -83.6939 | RET | 2017-09-30T00:00:00 | 2017 | 1 | 1 | [16 empty] | CAMD Unmatched | CAMD Unmatched
2160 | OH | J M Stuart | 2850 | 2 | 2 | 610.2 | Coal | 38.6361 | -83.6939 | RET | 2018-06-01T00:00:00 | 2018 | 2 | 2 | [16 empty] | CAMD Unmatched | CAMD Unmatched
2161 | OH | J M Stuart | 2850 | 3 | 3 | 610.2 | Coal | 38.6361 | -83.6939 | RET | 2018-06-01T00:00:00 | 2018 | 3 | 3 | [16 empty] | CAMD Unmatched | CAMD Unmatched
2162 | OH | J M Stuart | 2850 | 4 | 4 | 610.2 | Coal | 38.6361 | -83.6939 | RET | 2018-06-01T00:00:00 | 2018 | 4 | 4 | [16 empty] | CAMD Unmatched | CAMD Unmatched
2163 | OH | J M Stuart | 2850 | 5 |  |  | Diesel Oil | 38.6361 | -83.6939 | RET | 2013-09-30T00:00:00 | 2013 | 5 | [17 empty] | CAMD Unmatched | CAMD Unmatched
2164 | OH | Edgewater (2857) | 2857 | A | CTA | 28.8 | Diesel Oil | 41.47 | -82.1853 | RET | 2010-08-01T00:00:00 | 2010 | A | CTA | [16 empty] | CAMD Unmatched | CAMD Unmatched
2165 | OH | Edgewater (2857) | 2857 | B | CTB | 28.8 | Diesel Oil | 41.47 | -82.1853 | RET | 2010-08-01T00:00:00 | 2010 | B | CTB | [16 empty] | CAMD Unmatched | CAMD Unmatched
2166 | OH | Mad River | 2860 | A | CTA | 27 | Diesel Oil | 39.9239 | -83.8508 | RET | 2013-09-30T00:00:00 | 2013 | A | CTA | [16 empty] | CAMD Unmatched | CAMD Unmatched
2167 | OH | Mad River | 2860 | B | CTB | 27 | Diesel Oil | 39.9239 | -83.8508 | RET | 2013-09-30T00:00:00 | 2013 | B | CTB | [16 empty] | CAMD Unmatched | CAMD Unmatched
2168 | OH | Niles | 2861 | 1 | 1 | 132.8 | Coal | 41.1667 | -80.75 | RET | 2012-09-30T00:00:00 | 2012 | 1 | 1 | OH | Niles Power Plant | 2861 | 1 | 132.8 | 1 | ST | BIT | 41.1669 | -80.7477 | 2012 | 0 | 2861 | 1 | 1 | 1 | 3_1_Generator (generators) match on plant and gen IDs Step 1a: Exact match | 6_1_EnviroAssoc (boilers and generators) match on plant, boiler, and gen IDs Step 2a: Exact match
2169 | OH | Niles | 2861 | 2 | 2 | 132.8 | Coal | 41.1667 | -80.75 | RET | 2012-06-01T00:00:00 | 2012 | 2 | 2 | OH | Niles Power Plant | 2861 | 2 | 132.8 | 2 | ST | BIT | 41.1669 | -80.7477 | 2012 | 0 | 2861 | 2 | 2 | 2 | 3_1_Generator (generators) match on plant and gen IDs Step 1a: Exact match | 6_1_EnviroAssoc (boilers and generators) match on plant, boiler, and gen IDs Step 2a: Exact match
2170 | OH | Niles | 2861 | CTA | GT1 | 27 | Diesel Oil | 41.1667 | -80.75 | OPR | 1972-07-10T00:00:00 | 0 | CTA | GT1 | OH | Niles Power Plant | 2861 | GT1 | 27 |  | GT | DFO | 41.1669 | -80.7477 | 0 | 0 | 2861 |  |  | GT1 | 3_1_Generator (generators) match on plant and gen IDs Step 1a: Exact match
2171 | OH | R E Burger | 2864 | 5 | 3 | 103.5 | Coal | 39.9094 | -80.7608 | RET | 2013-12-31T00:00:00 | 2013 | 5 | 3 | [16 empty] | CAMD Unmatched | CAMD Unmatched
2172 | OH | R E Burger | 2864 | 6 | 3 | 103.5 | Coal | 39.9094 | -80.7608 | RET | 2013-12-31T00:00:00 | 2013 | 6 | 3 | [16 empty] | CAMD Unmatched | CAMD Unmatched
2173 | OH | R E Burger | 2864 | 7 | 4 | 156.3 | Coal | 39.9094 | -80.7608 | RET | 2010-12-31T00:00:00 | 2010 | 7 | 4 | [16 empty] | CAMD Unmatched | CAMD Unmatched
2174 | OH | R E Burger | 2864 | 8 | 5 | 156.3 | Coal | 39.9094 | -80.7608 | RET | 2010-12-31T00:00:00 | 2010 | 8 | 5 | [16 empty] | CAMD Unmatched | CAMD Unmatched
2175 | OH | W H Sammis | 2866 | 1 | 1 | 190.4 | Coal | 40.5308 | -80.6311 | RET | 2020-05-31T00:00:00 | 2020 | 1 | 1 | OH | W H Sammis | 2866 | 1 | 190.4 | 1 | ST | BIT | 40.5317 | -80.6319 | 2020 | 0 | 2866 | 1 | 1 | 1 | 3_1_Generator (generators) match on plant and gen IDs Step 1a: Exact match | 6_1_EnviroAssoc (boilers and generators) match on plant, boiler, and gen IDs Step 2a: Exact match
2176 | OH | W H Sammis | 2866 | 2 | 2 | 190.4 | Coal | 40.5308 | -80.6311 | RET | 2020-05-31T00:00:00 | 2020 | 2 | 2 | OH | W H Sammis | 2866 | 2 | 190.4 | 2 | ST | BIT | 40.5317 | -80.6319 | 2020 | 0 | 2866 | 2 | 2 | 2 | 3_1_Generator (generators) match on plant and gen IDs Step 1a: Exact match | 6_1_EnviroAssoc (boilers and generators) match on plant, boiler, and gen IDs Step 2a: Exact match
2177 | OH | W H Sammis | 2866 | 3 | 3 | 190.4 | Coal | 40.5308 | -80.6311 | RET | 2020-05-31T00:00:00 | 2020 | 3 | 3 | OH | W H Sammis | 2866 | 3 | 190.4 | 3 | ST | BIT | 40.5317 | -80.6319 | 2020 | 0 | 2866 | 3 | 3 | 3 | 3_1_Generator (generators) match on plant and gen IDs Step 1a: Exact match | 6_1_EnviroAssoc (boilers and generators) match on plant, boiler, and gen IDs Step 2a: Exact match
2178 | OH | W H Sammis | 2866 | 4 | 4 | 190.4 | Coal | 40.5308 | -80.6311 | RET | 2020-05-31T00:00:00 | 2020 | 4 | 4 | OH | W H Sammis | 2866 | 4 | 190.4 | 4 | ST | BIT | 40.5317 | -80.6319 | 2020 | 0 | 2866 | 4 | 4 | 4 | 3_1_Generator (generators) match on plant and gen IDs Step 1a: Exact match | 6_1_EnviroAssoc (boilers and generators) match on plant, boiler, and gen IDs Step 2a: Exact match
2179 | OH | W H Sammis | 2866 | 5 | 5 | 334.1 | Coal | 40.5308 | -80.6311 | RET | 2023-05-31T00:00:00 | 2023 | 5 | 5 | OH | W H Sammis | 2866 | 5 | 334 | 5 | ST | BIT | 40.5317 | -80.6319 | 2023 | 0 | 2866 | 5 | 5 | 5 | 3_1_Generator (generators) match on plant and gen IDs Step 1a: Exact match | 6_1_EnviroAssoc (boilers and generators) match on plant, boiler, and gen IDs Step 2a: Exact match
2180 | OH | W H Sammis | 2866 | 6 | 6 | 680 | Coal | 40.5308 | -80.6311 | RET | 2023-05-31T00:00:00 | 2023 | 6 | 6 | OH | W H Sammis | 2866 | 6 | 680 | 6 | ST | BIT | 40.5317 | -80.6319 | 2023 | 0 | 2866 | 6 | 6 | 6 | 3_1_Generator (generators) match on plant and gen IDs Step 1a: Exact match | 6_1_EnviroAssoc (boilers and generators) match on plant, boiler, and gen IDs Step 2a: Exact match
2181 | OH | W H Sammis | 2866 | 7 | 7 | 680 | Coal | 40.5308 | -80.6311 | RET | 2023-05-31T00:00:00 | 2023 | 7 | 7 | OH | W H Sammis | 2866 | 7 | 680 | 7 | ST | BIT | 40.5317 | -80.6319 | 2023 | 0 | 2866 | 7 | 7 | 7 | 3_1_Generator (generators) match on plant and gen IDs Step 1a: Exact match | 6_1_EnviroAssoc (boilers and generators) match on plant, boiler, and gen IDs Step 2a: Exact match
2182 | OH | West Lorain | 2869 | 1A | 1A | 65.3 | Diesel Oil | 41.4297 | -82.2633 | OPR | 1973-05-01T00:00:00 | 0 | 1A | 1A | OH | West Lorain | 2869 | 1A | 65.3 |  | GT | DFO | 41.4294 | -82.2644 | 0 | 0 | 2869 |  |  | 1A | 3_1_Generator (generators) match on plant and gen IDs Step 1a: Exact match
2183 | OH | West Lorain | 2869 | 1B | 1B | 65.3 | Diesel Oil | 41.4297 | -82.2633 | OPR | 1973-05-01T00:00:00 | 0 | 1B | 1B | OH | West Lorain | 2869 | 1B | 65.3 |  | GT | DFO | 41.4294 | -82.2644 | 0 | 0 | 2869 |  |  | 1B | 3_1_Generator (generators) match on plant and gen IDs Step 1a: Exact match
2184 | OH | West Lorain | 2869 | 2 | 2 | 85 | Diesel Oil | 41.4297 | -82.2633 | OPR | 2001-02-20T00:00:00 | 0 | 2 | 2 | OH | West Lorain | 2869 | 2 | 85 |  | GT | NG | 41.4294 | -82.2644 | 0 | 0 | 2869 |  |  | 2 | 3_1_Generator (generators) match on plant and gen IDs Step 1a: Exact match
2185 | OH | West Lorain | 2869 | 3 | 3 | 85 | Diesel Oil | 41.4297 | -82.2633 | OPR | 2001-02-20T00:00:00 | 0 | 3 | 3 | OH | West Lorain | 2869 | 3 | 85 |  | GT | NG | 41.4294 | -82.2644 | 0 | 0 | 2869 |  |  | 3 | 3_1_Generator (generators) match on plant and gen IDs Step 1a: Exact match
2186 | OH | West Lorain | 2869 | 4 | 4 | 85 | Diesel Oil | 41.4297 | -82.2633 | OPR | 2001-02-20T00:00:00 | 0 | 4 | 4 | OH | West Lorain | 2869 | 4 | 85 |  | GT | NG | 41.4294 | -82.2644 | 0 | 0 | 2869 |  |  | 4 | 3_1_Generator (generators) match on plant and gen IDs Step 1a: Exact match
2187 | OH | West Lorain | 2869 | 5 | 5 | 85 | Diesel Oil | 41.4297 | -82.2633 | OPR | 2001-02-20T00:00:00 | 0 | 5 | 5 | OH | West Lorain | 2869 | 5 | 85 |  | GT | NG | 41.4294 | -82.2644 | 0 | 0 | 2869 |  |  | 5 | 3_1_Generator (generators) match on plant and gen IDs Step 1a: Exact match
2188 | OH | West Lorain | 2869 | 6 | 6 | 85 | Diesel Oil | 41.4297 | -82.2633 | OPR | 2001-02-20T00:00:00 | 0 | 6 | 6 | OH | West Lorain | 2869 | 6 | 85 |  | GT | NG | 41.4294 | -82.2644 | 0 | 0 | 2869 |  |  | 6 | 3_1_Generator (generators) match on plant and gen IDs Step 1a: Exact match
2189 | OH | Muskingum River | 2872 | 1 | 1 | 219.7 | Coal | 39.5908 | -81.6797 | RET | 2015-05-31T00:00:00 | 2015 | 1 | 1 | [16 empty] | CAMD Unmatched | CAMD Unmatched
2190 | OH | Muskingum River | 2872 | 2 | 2 | 219.7 | Coal | 39.5908 | -81.6797 | RET | 2015-05-31T00:00:00 | 2015 | 2 | 2 | [16 empty] | CAMD Unmatched | CAMD Unmatched
2191 | OH | Muskingum River | 2872 | 3 | 3 | 237.5 | Coal | 39.5908 | -81.6797 | RET | 2015-05-31T00:00:00 | 2015 | 3 | 3 | [16 empty] | CAMD Unmatched | CAMD Unmatched
2192 | OH | Muskingum River | 2872 | 4 | 4 | 237.5 | Coal | 39.5908 | -81.6797 | RET | 2015-05-31T00:00:00 | 2015 | 4 | 4 | [16 empty] | CAMD Unmatched | CAMD Unmatched
2193 | OH | Muskingum River | 2872 | 5 | 5 | 615.2 | Coal | 39.5908 | -81.6797 | RET | 2015-05-31T00:00:00 | 2015 | 5 | 5 | [16 empty] | CAMD Unmatched | CAMD Unmatched
2194 | OH | Muskingum River | 2872 | B001 |  |  | Diesel Oil | 39.5908 | -81.6797 | RET | 2015-05-31T00:00:00 | 2015 | B001 | [17 empty] | CAMD Unmatched | CAMD Unmatched
2195 | OH | Kyger Creek | 2876 | 1 | 1 | 217.3 | Coal | 38.9161 | -82.1281 | OPR | 1955-01-16T00:00:00 | 0 | 1 | 1 | OH | Kyger Creek | 2876 | 1 | 217.3 | 1 | ST | BIT | 38.9144 | -82.1289 | 0 | 0 | 2876 | 1 | 1 | 1 | 3_1_Generator (generators) match on plant and gen IDs Step 1a: Exact match | 6_1_EnviroAssoc (boilers and generators) match on plant, boiler, and gen IDs Step 2a: Exact match
2196 | OH | Kyger Creek | 2876 | 2 | 2 | 217.3 | Coal | 38.9161 | -82.1281 | OPR | 1955-06-04T00:00:00 | 0 | 2 | 2 | OH | Kyger Creek | 2876 | 2 | 217.3 | 2 | ST | BIT | 38.9144 | -82.1289 | 0 | 0 | 2876 | 2 | 2 | 2 | 3_1_Generator (generators) match on plant and gen IDs Step 1a: Exact match | 6_1_EnviroAssoc (boilers and generators) match on plant, boiler, and gen IDs Step 2a: Exact match
2197 | OH | Kyger Creek | 2876 | 3 | 3 | 217.3 | Coal | 38.9161 | -82.1281 | OPR | 1955-08-18T00:00:00 | 0 | 3 | 3 | OH | Kyger Creek | 2876 | 3 | 217.3 | 3 | ST | BIT | 38.9144 | -82.1289 | 0 | 0 | 2876 | 3 | 3 | 3 | 3_1_Generator (generators) match on plant and gen IDs Step 1a: Exact match | 6_1_EnviroAssoc (boilers and generators) match on plant, boiler, and gen IDs Step 2a: Exact match
2198 | OH | Kyger Creek | 2876 | 4 | 4 | 217.3 | Coal | 38.9161 | -82.1281 | OPR | 1955-11-07T00:00:00 | 0 | 4 | 4 | OH | Kyger Creek | 2876 | 4 | 217.3 | 4 | ST | BIT | 38.9144 | -82.1289 | 0 | 0 | 2876 | 4 | 4 | 4 | 3_1_Generator (generators) match on plant and gen IDs Step 1a: Exact match | 6_1_EnviroAssoc (boilers and generators) match on plant, boiler, and gen IDs Step 2a: Exact match
2199 | OH | Kyger Creek | 2876 | 5 | 5 | 217.3 | Coal | 38.9161 | -82.1281 | OPR | 1955-12-09T00:00:00 | 0 | 5 | 5 | OH | Kyger Creek | 2876 | 5 | 217.3 | 5 | ST | BIT | 38.9144 | -82.1289 | 0 | 0 | 2876 | 5 | 5 | 5 | 3_1_Generator (generators) match on plant and gen IDs Step 1a: Exact match | 6_1_EnviroAssoc (boilers and generators) match on plant, boiler, and gen IDs Step 2a: Exact match
2200 | OH | Bay Shore | 2878 | 1 | 1 | 140.6 | Petroleum Coke | 41.6925 | -83.4375 | OPR | 1955-08-01T00:00:00 | 0 | 1 | 1 | OH | FirstEnergy Bay Shore | 2878 | 1 | 171 | 1 | ST | PC | 41.6917 | -83.4378 | 0 | 0 | 2878 | 1 | 1 | 1 | 3_1_Generator (generators) match on plant and gen IDs Step 1a: Exact match | 6_1_EnviroAssoc (boilers and generators) match on plant, boiler, and gen IDs Step 2a: Exact match
2201 | OH | Bay Shore | 2878 | 2 | 2 | 140.6 |  | 41.6925 | -83.4375 | RET | 2012-09-01T00:00:00 | 2012 | 2 | 2 | OH | FirstEnergy Bay Shore | 2878 | 2 | 140.6 | 2 | ST | SUB | 41.6917 | -83.4378 | 2012 | 0 | 2878 | 2 | 2 | 2 | 3_1_Generator (generators) match on plant and gen IDs Step 1a: Exact match | 6_1_EnviroAssoc (boilers and generators) match on plant, boiler, and gen IDs Step 2a: Exact match
2202 | OH | Bay Shore | 2878 | 3 | 3 | 140.6 |  | 41.6925 | -83.4375 | RET | 2012-09-01T00:00:00 | 2012 | 3 | 3 | OH | FirstEnergy Bay Shore | 2878 | 3 | 140.6 | 3 | ST | SUB | 41.6917 | -83.4378 | 2012 | 0 | 2878 | 3 | 3 | 3 | 3_1_Generator (generators) match on plant and gen IDs Step 1a: Exact match | 6_1_EnviroAssoc (boilers and generators) match on plant, boiler, and gen IDs Step 2a: Exact match
2203 | OH | Bay Shore | 2878 | 4 | 4 | 217.6 |  | 41.6925 | -83.4375 | RET | 2012-09-01T00:00:00 | 2012 | 4 | 4 | OH | FirstEnergy Bay Shore | 2878 | 4 | 217.6 | 4 | ST | SUB | 41.6917 | -83.4378 | 2012 | 0 | 2878 | 4 | 4 | 4 | 3_1_Generator (generators) match on plant and gen IDs Step 1a: Exact match | 6_1_EnviroAssoc (boilers and generators) match on plant, boiler, and gen IDs Step 2a: Exact match
2204 | OH | Richland Peaking Station | 2880 | CTG4 | 4 | 130 | Pipeline Natural Gas | 41.3033 | -84.3386 | OPR | 2000-03-10T00:00:00 | 0 | CTG4 | 4 | OH | Richland | 2880 | 4 | 135 |  | GT | NG | 41.3052 | -84.3346 | 0 | 0 | 2880 |  |  | 4 | 3_1_Generator (generators) match on plant and gen IDs Step 1a: Exact match
2205 | OH | Richland Peaking Station | 2880 | CTG5 | 5 | 130 | Pipeline Natural Gas | 41.3033 | -84.3386 | OPR | 2000-05-07T00:00:00 | 0 | CTG5 | 5 | OH | Richland | 2880 | 5 | 135 |  | GT | NG | 41.3052 | -84.3346 | 0 | 0 | 2880 |  |  | 5 | 3_1_Generator (generators) match on plant and gen IDs Step 1a: Exact match
2206 | OH | Richland Peaking Station | 2880 | CTG6 | 6 | 130 | Pipeline Natural Gas | 41.3033 | -84.3386 | OPR | 2000-03-10T00:00:00 | 0 | CTG6 | 6 | OH | Richland | 2880 | 6 | 135 |  | GT | NG | 41.3052 | -84.3346 | 0 | 0 | 2880 |  |  | 6 | 3_1_Generator (generators) match on plant and gen IDs Step 1a: Exact match
2207 | OH | Hamilton Municipal Power Plant | 2917 | 8 | 8 | 25 | Coal | 39.4099 | -84.5544 | RET | 2021-05-17T00:00:00 | 2021 | 8 | 8 | OH | Hamilton (OH) | 2917 | 8 | 25 | 8 | ST | NG | 39.4098 | -84.5543 | 2021 | 0 | 2917 | 8 | 8 | 8 | 3_1_Generator (generators) match on plant and gen IDs Step 1a: Exact match | 6_1_EnviroAssoc (boilers and generators) match on plant, boiler, and gen IDs Step 2a: Exact match
2208 | OH | Hamilton Municipal Power Plant | 2917 | 9 | 9 | 50.6 | Pipeline Natural Gas | 39.4099 | -84.5544 | RET | 2021-05-17T00:00:00 | 2021 | 9 | 9 | OH | Hamilton (OH) | 2917 | 9 | 50.6 | 9 | ST | NG | 39.4098 | -84.5543 | 2021 | 0 | 2917 | 9 | 9 | 9 | 3_1_Generator (generators) match on plant and gen IDs Step 1a: Exact match | 6_1_EnviroAssoc (boilers and generators) match on plant, boiler, and gen IDs Step 2a: Exact match
2209 | OK | Horseshoe Lake | 2951 | 10 | 10 | 60.5 | Pipeline Natural Gas | 35.5089 | -97.1789 | OPR | 2000-06-14T00:00:00 | 0 | 10 | 10 | OK | Horseshoe Lake | 2951 | 10 | 60.5 |  | GT | NG | 35.5087 | -97.1797 | 0 | 0 | 2951 |  |  | 10 | 3_1_Generator (generators) match on plant and gen IDs Step 1a: Exact match
2210 | OK | Horseshoe Lake | 2951 | 6 | 6 | 163 | Pipeline Natural Gas | 35.5089 | -97.1789 | RET | 2024-12-31T00:00:00 | 2024 | 6 | 6 | OK | Horseshoe Lake | 2951 | 6 | 163 | 6 | ST | NG | 35.5087 | -97.1797 | 0 | 0 | 2951 | 6 | 6 | 6 | 3_1_Generator (generators) match on plant and gen IDs Step 1a: Exact match | 6_1_EnviroAssoc (boilers and generators) match on plant, boiler, and gen IDs Step 2a: Exact match
2211 | OK | Horseshoe Lake | 2951 | 7 | GT7 | 27 | Pipeline Natural Gas | 35.5089 | -97.1789 | RET | 2024-12-31T00:00:00 | 2024 | 7 | GT7 | OK | Horseshoe Lake | 2951 | GT7 | 27 |  | GT | NG | 35.5087 | -97.1797 | 2017 | 0 | 2951 |  |  | GT7 | 3_1_Generator (generators) match on plant and gen IDs Step 1a: Exact match
2212 | OK | Horseshoe Lake | 2951 | 7 | ST7 | 219 | Pipeline Natural Gas | 35.5089 | -97.1789 | RET | 2024-12-31T00:00:00 | 2024 | 7 | ST7 | OK | Horseshoe Lake | 2951 | ST7 | 220 | 7 | ST | NG | 35.5087 | -97.1797 | 0 | 0 | 2951 | 7 | ST7 | ST7 | 3_1_Generator (generators) match on plant and gen IDs Step 1a: Exact match | 6_1_EnviroAssoc (boilers and generators) match on plant, boiler, and gen IDs Step 2a: Exact match
2213 | OK | Horseshoe Lake | 2951 | 8 | 8 | 442 | Pipeline Natural Gas | 35.5089 | -97.1789 | OPR | 1995-07-05T00:00:00 | 0 | 8 | 8 | OK | Horseshoe Lake | 2951 | 8 | 443 | 8 | ST | NG | 35.5087 | -97.1797 | 0 | 0 | 2951 | 8 | 8 | 8 | 3_1_Generator (generators) match on plant and gen IDs Step 1a: Exact match | 6_1_EnviroAssoc (boilers and generators) match on plant, boiler, and gen IDs Step 2a: Exact match
2214 | OK | Horseshoe Lake | 2951 | 9 | 9 | 60.5 | Pipeline Natural Gas | 35.5089 | -97.1789 | OPR | 2000-06-15T00:00:00 | 0 | 9 | 9 | OK | Horseshoe Lake | 2951 | 9 | 60.5 |  | GT | NG | 35.5087 | -97.1797 | 0 | 0 | 2951 |  |  | 9 | 3_1_Generator (generators) match on plant and gen IDs Step 1a: Exact match
2215 | OK | Muskogee | 2952 | 3 | 3 | 173 | Pipeline Natural Gas | 35.7617 | -95.2847 | RET | 2010-12-31T00:00:00 | 2010 | 3 | 3 | OK | Muskogee | 2952 | 3 | 173 | 3 | ST | NG | 35.7614 | -95.2873 | 2010 | 0 | 2952 | 3 | 3 | 3 | 3_1_Generator (generators) match on plant and gen IDs Step 1a: Exact match | 6_1_EnviroAssoc (boilers and generators) match on plant, boiler, and gen IDs Step 2a: Exact match
2216 | OK | Muskogee | 2952 | 4 | 4 | 572 | Pipeline Natural Gas | 35.7617 | -95.2847 | OPR | 1977-12-31T00:00:00 | 0 | 4 | 4 | OK | Muskogee | 2952 | 4 | 572 | 4 | ST | NG | 35.7614 | -95.2873 | 0 | 0 | 2952 | 4 | 4 | 4 | 3_1_Generator (generators) match on plant and gen IDs Step 1a: Exact match | 6_1_EnviroAssoc (boilers and generators) match on plant, boiler, and gen IDs Step 2a: Exact match
2217 | OK | Muskogee | 2952 | 5 | 5 | 572 | Pipeline Natural Gas | 35.7617 | -95.2847 | OPR | 1978-10-18T00:00:00 | 0 | 5 | 5 | OK | Muskogee | 2952 | 5 | 572 | 5 | ST | NG | 35.7614 | -95.2873 | 0 | 0 | 2952 | 5 | 5 | 5 | 3_1_Generator (generators) match on plant and gen IDs Step 1a: Exact match | 6_1_EnviroAssoc (boilers and generators) match on plant, boiler, and gen IDs Step 2a: Exact match
2218 | OK | Muskogee | 2952 | 6 | 6 | 572 | Coal | 35.7617 | -95.2847 | OPR | 1984-06-18T00:00:00 | 0 | 6 | 6 | OK | Muskogee | 2952 | 6 | 572 | 6 | ST | SUB | 35.7614 | -95.2873 | 0 | 0 | 2952 | 6 | 6 | 6 | 3_1_Generator (generators) match on plant and gen IDs Step 1a: Exact match | 6_1_EnviroAssoc (boilers and generators) match on plant, boiler, and gen IDs Step 2a: Exact match
2219 | OK | Mustang | 2953 | 1 | 1 | 81 | Pipeline Natural Gas | 35.4711 | -97.6733 | RET | 2015-12-31T00:00:00 | 2015 | 1 | 1 | OK | Mustang | 2953 | 1 | 82 | 1 | ST | NG | 35.4699 | -97.675 | 2015 | 0 | 2953 | 1 | 1 | 1 | 3_1_Generator (generators) match on plant and gen IDs Step 1a: Exact match | 6_1_EnviroAssoc (boilers and generators) match on plant, boiler, and gen IDs Step 2a: Exact match
2220 | OK | Mustang | 2953 | 2 | 2 | 62 | Pipeline Natural Gas | 35.4711 | -97.6733 | RET | 2015-12-31T00:00:00 | 2015 | 2 | 2 | OK | Mustang | 2953 | 2 | 63 | 2 | ST | NG | 35.4699 | -97.675 | 2015 | 0 | 2953 | 2 | 2 | 2 | 3_1_Generator (generators) match on plant and gen IDs Step 1a: Exact match | 6_1_EnviroAssoc (boilers and generators) match on plant, boiler, and gen IDs Step 2a: Exact match
2221 | OK | Mustang | 2953 | 3 | 3 | 133 | Pipeline Natural Gas | 35.4711 | -97.6733 | RET | 2017-12-31T00:00:00 | 2017 | 3 | 3 | OK | Mustang | 2953 | 3 | 133 | 3 | ST | NG | 35.4699 | -97.675 | 2017 | 0 | 2953 | 3 | 3 | 3 | 3_1_Generator (generators) match on plant and gen IDs Step 1a: Exact match | 6_1_EnviroAssoc (boilers and generators) match on plant, boiler, and gen IDs Step 2a: Exact match
2222 | OK | Mustang | 2953 | 4 | 4 | 252 | Pipeline Natural Gas | 35.4711 | -97.6733 | RET | 2017-12-31T00:00:00 | 2017 | 4 | 4 | OK | Mustang | 2953 | 4 | 253 | 4 | ST | NG | 35.4699 | -97.675 | 2017 | 0 | 2953 | 4 | 4 | 4 | 3_1_Generator (generators) match on plant and gen IDs Step 1a: Exact match | 6_1_EnviroAssoc (boilers and generators) match on plant, boiler, and gen IDs Step 2a: Exact match
2223 | OK | Mustang | 2953 | T10 | GT5 | 60 | Pipeline Natural Gas | 35.4711 | -97.6733 | OPR | 2017-11-30T00:00:00 | 0 | T10 | GT5 | OK | Mustang | 2953 | GT5 | 66 |  | GT | NG | 35.4699 | -97.675 | 0 | 0 | 2953 |  |  | GT5 | 3_1_Generator (generators) match on plant and gen IDs Step 1a: Exact match
2224 | OK | Mustang | 2953 | T11 | GT6 | 60 | Pipeline Natural Gas | 35.4711 | -97.6733 | OPR | 2017-12-15T00:00:00 | 0 | T11 | GT6 | OK | Mustang | 2953 | GT6 | 66 |  | GT | NG | 35.4699 | -97.675 | 0 | 0 | 2953 |  |  | GT6 | 3_1_Generator (generators) match on plant and gen IDs Step 1a: Exact match
2225 | OK | Mustang | 2953 | T12 | GT7 | 60 | Pipeline Natural Gas | 35.4711 | -97.6733 | OPR | 2017-12-20T00:00:00 | 0 | T12 | GT7 | OK | Mustang | 2953 | GT7 | 66 |  | GT | NG | 35.4699 | -97.675 | 0 | 0 | 2953 |  |  | GT7 | 3_1_Generator (generators) match on plant and gen IDs Step 1a: Exact match
2226 | OK | Mustang | 2953 | T6 | GT1 | 60 | Pipeline Natural Gas | 35.4711 | -97.6733 | OPR | 2017-09-14T00:00:00 | 0 | T6 | GT1 | OK | Mustang | 2953 | GT1 | 66 |  | GT | NG | 35.4699 | -97.675 | 0 | 0 | 2953 |  |  | GT1 | 3_1_Generator (generators) match on plant and gen IDs Step 1a: Exact match
2227 | OK | Mustang | 2953 | T7 | GT2 | 60 | Pipeline Natural Gas | 35.4711 | -97.6733 | OPR | 2017-10-09T00:00:00 | 0 | T7 | GT2 | OK | Mustang | 2953 | GT2 | 66 |  | GT | NG | 35.4699 | -97.675 | 0 | 0 | 2953 |  |  | GT2 | 3_1_Generator (generators) match on plant and gen IDs Step 1a: Exact match
2228 | OK | Mustang | 2953 | T8 | GT3 | 60 | Pipeline Natural Gas | 35.4711 | -97.6733 | OPR | 2017-11-03T00:00:00 | 0 | T8 | GT3 | OK | Mustang | 2953 | GT3 | 66 |  | GT | NG | 35.4699 | -97.675 | 0 | 0 | 2953 |  |  | GT3 | 3_1_Generator (generators) match on plant and gen IDs Step 1a: Exact match
2229 | OK | Mustang | 2953 | T9 | GT4 | 60 | Pipeline Natural Gas | 35.4711 | -97.6733 | OPR | 2017-11-19T00:00:00 | 0 | T9 | GT4 | OK | Mustang | 2953 | GT4 | 66 |  | GT | NG | 35.4699 | -97.675 | 0 | 0 | 2953 |  |  | GT4 | 3_1_Generator (generators) match on plant and gen IDs Step 1a: Exact match
2230 | OK | Seminole (2956) | 2956 | 1 | 1 | 567 | Pipeline Natural Gas | 34.9678 | -96.7242 | OPR | 1995-05-21T00:00:00 | 0 | 1 | 1 | OK | Seminole | 2956 | 1 | 567 | 1 | ST | NG | 34.9665 | -96.7258 | 0 | 0 | 2956 | 1 | 1 | 1 | 3_1_Generator (generators) match on plant and gen IDs Step 1a: Exact match | 6_1_EnviroAssoc (boilers and generators) match on plant, boiler, and gen IDs Step 2a: Exact match
2231 | OK | Seminole (2956) | 2956 | 2 | 2 | 567 | Pipeline Natural Gas | 34.9678 | -96.7242 | OPR | 1995-02-11T00:00:00 | 0 | 2 | 2 | OK | Seminole | 2956 | 2 | 567 | 2 | ST | NG | 34.9665 | -96.7258 | 0 | 0 | 2956 | 2 | 2 | 2 | 3_1_Generator (generators) match on plant and gen IDs Step 1a: Exact match | 6_1_EnviroAssoc (boilers and generators) match on plant, boiler, and gen IDs Step 2a: Exact match
2232 | OK | Seminole (2956) | 2956 | 3 | 3 | 567 | Pipeline Natural Gas | 34.9678 | -96.7242 | OPR | 1975-06-16T00:00:00 | 0 | 3 | 3 | OK | Seminole | 2956 | 3 | 567 | 3 | ST | NG | 34.9665 | -96.7258 | 0 | 0 | 2956 | 3 | 3 | 3 | 3_1_Generator (generators) match on plant and gen IDs Step 1a: Exact match | 6_1_EnviroAssoc (boilers and generators) match on plant, boiler, and gen IDs Step 2a: Exact match
2233 | OK | Northeastern | 2963 | 3301A | 1 | 170 | Pipeline Natural Gas | 36.4317 | -95.7008 | OPR | 2001-06-01T00:00:00 | 0 | 3301A | 1 | OK | Northeastern | 2963 | 1 | 170 | 3301A | CA | NG | 36.4317 | -95.7008 | 0 | 0 | 2963 | 3301A | 1 | 1 | 3_1_Generator (generators) match on plant and gen IDs Step 1a: Exact match | 6_1_EnviroAssoc (boilers and generators) match on plant, boiler, and gen IDs Step 2a: Exact match
2234 | OK | Northeastern | 2963 | 3301A | 1A | 178.5 | Pipeline Natural Gas | 36.4317 | -95.7008 | OPR | 2001-06-01T00:00:00 | 0 | 3301A | 1A | OK | Northeastern | 2963 | 1A | 178.5 |  | CT | NG | 36.4317 | -95.7008 | 0 | 0 | 2963 |  |  | 1A | 3_1_Generator (generators) match on plant and gen IDs Step 1a: Exact match
2235 | OK | Northeastern | 2963 | 3301B | 1 | 170 | Pipeline Natural Gas | 36.4317 | -95.7008 | OPR | 2001-06-01T00:00:00 | 0 | 3301B | 1 | OK | Northeastern | 2963 | 1 | 170 | 3301B | CA | NG | 36.4317 | -95.7008 | 0 | 0 | 2963 | 3301B | 1 | 1 | 3_1_Generator (generators) match on plant and gen IDs Step 1a: Exact match | 6_1_EnviroAssoc (boilers and generators) match on plant, boiler, and gen IDs Step 2a: Exact match
2236 | OK | Northeastern | 2963 | 3301B | 1B | 178.5 | Pipeline Natural Gas | 36.4317 | -95.7008 | OPR | 2001-06-01T00:00:00 | 0 | 3301B | 1B | OK | Northeastern | 2963 | 1B | 178.5 |  | CT | NG | 36.4317 | -95.7008 | 0 | 0 | 2963 |  |  | 1B | 3_1_Generator (generators) match on plant and gen IDs Step 1a: Exact match
2237 | OK | Northeastern | 2963 | 3302 | 2 | 441.8 | Pipeline Natural Gas | 36.4317 | -95.7008 | OPR | 1970-06-30T00:00:00 | 0 | 3302 | 2 | OK | Northeastern | 2963 | 2 | 473 | 3302 | ST | NG | 36.4317 | -95.7008 | 0 | 0 | 2963 | 3302 | 2 | 2 | 3_1_Generator (generators) match on plant and gen IDs Step 1a: Exact match | 6_1_EnviroAssoc (boilers and generators) match on plant, boiler, and gen IDs Step 2a: Exact match
2238 | OK | Northeastern | 2963 | 3313 | 3 | 441.2 | Coal | 36.4317 | -95.7008 | OPR | 1979-06-30T00:00:00 | 0 | 3313 | 3 | OK | Northeastern | 2963 | 3 | 473 | 3313 | ST | SUB | 36.4317 | -95.7008 | 0 | 0 | 2963 | 3313 | 3 | 3 | 3_1_Generator (generators) match on plant and gen IDs Step 1a: Exact match | 6_1_EnviroAssoc (boilers and generators) match on plant, boiler, and gen IDs Step 2a: Exact match
2239 | OK | Northeastern | 2963 | 3314 | 4 | 441.2 |  | 36.4317 | -95.7008 | RET | 2016-04-15T00:00:00 | 2016 | 3314 | 4 | OK | Northeastern | 2963 | 4 | 473 | 3314 | ST | SUB | 36.4317 | -95.7008 | 2016 | 0 | 2963 | 3314 | 4 | 4 | 3_1_Generator (generators) match on plant and gen IDs Step 1a: Exact match | 6_1_EnviroAssoc (boilers and generators) match on plant, boiler, and gen IDs Step 2a: Exact match
2240 | OK | Southwestern | 2964 | 8002 | 2 | 80.3 | Pipeline Natural Gas | 35.1009 | -98.3524 | OPR | 1954-02-01T00:00:00 | 0 | 8002 | 2 | OK | Southwestern | 2964 | 2 | 84 | 8002 | ST | NG | 35.1009 | -98.3524 | 0 | 0 | 2964 | 8002 | 2 | 2 | 3_1_Generator (generators) match on plant and gen IDs Step 1a: Exact match | 6_1_EnviroAssoc (boilers and generators) match on plant, boiler, and gen IDs Step 2a: Exact match
2241 | OK | Southwestern | 2964 | 8003 | 3 | 332 | Pipeline Natural Gas | 35.1009 | -98.3524 | OPR | 1967-05-01T00:00:00 | 0 | 8003 | 3 | OK | Southwestern | 2964 | 3 | 315 | 8003 | ST | NG | 35.1009 | -98.3524 | 0 | 0 | 2964 | 8003 | 3 | 3 | 3_1_Generator (generators) match on plant and gen IDs Step 1a: Exact match | 6_1_EnviroAssoc (boilers and generators) match on plant, boiler, and gen IDs Step 2a: Exact match
2242 | OK | Southwestern | 2964 | 8004 | 4 | 89 | Pipeline Natural Gas | 35.1009 | -98.3524 | OPR | 2008-02-21T00:00:00 | 0 | 8004 | 4 | OK | Southwestern | 2964 | 4 | 86.5 |  | GT | NG | 35.1009 | -98.3524 | 0 | 0 | 2964 |  |  | 4 | 3_1_Generator (generators) match on plant and gen IDs Step 1a: Exact match
2243 | OK | Southwestern | 2964 | 8005 | 5 | 89 | Pipeline Natural Gas | 35.1009 | -98.3524 | OPR | 2008-02-14T00:00:00 | 0 | 8005 | 5 | OK | Southwestern | 2964 | 5 | 86.5 |  | GT | NG | 35.1009 | -98.3524 | 0 | 0 | 2964 |  |  | 5 | 3_1_Generator (generators) match on plant and gen IDs Step 1a: Exact match
2244 | OK | Southwestern | 2964 | 801N | 1 | 84 | Pipeline Natural Gas | 35.1009 | -98.3524 | OPR | 1952-07-01T00:00:00 | 0 | 801N | 1 | OK | Southwestern | 2964 | 1 | 84 | 801N | ST | NG | 35.1009 | -98.3524 | 0 | 0 | 2964 | 801N | 1 | 1 | 3_1_Generator (generators) match on plant and gen IDs Step 1a: Exact match | 6_1_EnviroAssoc (boilers and generators) match on plant, boiler, and gen IDs Step 2a: Exact match
2245 | OK | Southwestern | 2964 | 801S | 1 | 84 | Pipeline Natural Gas | 35.1009 | -98.3524 | OPR | 1952-07-01T00:00:00 | 0 | 801S | 1 | OK | Southwestern | 2964 | 1 | 84 | 801S | ST | NG | 35.1009 | -98.3524 | 0 | 0 | 2964 | 801S | 1 | 1 | 3_1_Generator (generators) match on plant and gen IDs Step 1a: Exact match | 6_1_EnviroAssoc (boilers and generators) match on plant, boiler, and gen IDs Step 2a: Exact match
2246 | OK | Tulsa | 2965 | 1402 | 2 | 170 | Pipeline Natural Gas | 36.1125 | -95.9917 | OPR | 1956-10-01T00:00:00 | 0 | 1402 | 2 | OK | Tulsa | 2965 | 2 | 170 | 1402 | ST | NG | 36.1165 | -95.991 | 0 | 0 | 2965 | 1402 | 2 | 2 | 3_1_Generator (generators) match on plant and gen IDs Step 1a: Exact match | 6_1_EnviroAssoc (boilers and generators) match on plant, boiler, and gen IDs Step 2a: Exact match
2247 | OK | Tulsa | 2965 | 1403 | 3 | 95 | Pipeline Natural Gas | 36.1125 | -95.9917 | RET | 2012-02-21T00:00:00 | 2012 | 1403 | 3 | OK | Tulsa | 2965 | 3 | 95 | 1403 | ST | NG | 36.1165 | -95.991 | 2012 | 0 | 2965 | 1403 | 3 | 3 | 3_1_Generator (generators) match on plant and gen IDs Step 1a: Exact match | 6_1_EnviroAssoc (boilers and generators) match on plant, boiler, and gen IDs Step 2a: Exact match
2248 | OK | Tulsa | 2965 | 1404 | 4 | 170 | Pipeline Natural Gas | 36.1125 | -95.9917 | OPR | 1958-03-01T00:00:00 | 0 | 1404 | 4 | OK | Tulsa | 2965 | 4 | 170 | 1404 | ST | NG | 36.1165 | -95.991 | 0 | 0 | 2965 | 1404 | 4 | 4 | 3_1_Generator (generators) match on plant and gen IDs Step 1a: Exact match | 6_1_EnviroAssoc (boilers and generators) match on plant, boiler, and gen IDs Step 2a: Exact match
2249 | OK | Weleetka | 2966 | 4 | 4 | 60.8 | Pipeline Natural Gas | 35.3233 | -96.1352 | OPR | 1975-06-30T00:00:00 | 0 | 4 | 4 | OK | Weleetka | 2966 | 4 | 53 |  | GT | NG | 35.3233 | -96.1352 | 0 | 0 | 2966 |  |  | 4 | 3_1_Generator (generators) match on plant and gen IDs Step 1a: Exact match
2250 | OK | Weleetka | 2966 | 5 | 5 | 60.8 | Pipeline Natural Gas | 35.3233 | -96.1352 | OPR | 1976-06-30T00:00:00 | 0 | 5 | 5 | OK | Weleetka | 2966 | 5 | 53 |  | GT | NG | 35.3233 | -96.1352 | 0 | 0 | 2966 |  |  | 5 | 3_1_Generator (generators) match on plant and gen IDs Step 1a: Exact match
2251 | OK | Weleetka | 2966 | 6 | 6 | 60.8 | Pipeline Natural Gas | 35.3233 | -96.1352 | RET | 2019-03-31T00:00:00 | 2019 | 6 | 6 | OK | Weleetka | 2966 | 6 | 53 |  | GT | NG | 35.3233 | -96.1352 | 2019 | 0 | 2966 |  |  | 6 | 3_1_Generator (generators) match on plant and gen IDs Step 1a: Exact match
2252 | OK | Anadarko | 3006 | 10 | 10 | 45 | Pipeline Natural Gas | 35.0847 | -98.23 | OPR | 2009-05-11T00:00:00 | 0 | 10 | 10 | OK | Anadarko Plant | 3006 | 10 | 45 |  | GT | NG | 35.0847 | -98.23 | 0 | 0 | 3006 |  |  | 10 | 3_1_Generator (generators) match on plant and gen IDs Step 1a: Exact match
2253 | OK | Anadarko | 3006 | 11 | 11 | 45 | Pipeline Natural Gas | 35.0847 | -98.23 | OPR | 2009-06-04T00:00:00 | 0 | 11 | 11 | OK | Anadarko Plant | 3006 | 11 | 45 |  | GT | NG | 35.0847 | -98.23 | 0 | 0 | 3006 |  |  | 11 | 3_1_Generator (generators) match on plant and gen IDs Step 1a: Exact match
2254 | OK | Anadarko | 3006 | 3 | 3 | 44 | Pipeline Natural Gas | 35.0847 | -98.23 | OPR | 1958-10-04T00:00:00 | 0 | 3 | 3 | OK | Anadarko Plant | 3006 | 3 | 50 | 3 | ST | NG | 35.0847 | -98.23 | 0 | 0 | 3006 | 3 | 3 | 3 | 3_1_Generator (generators) match on plant and gen IDs Step 1a: Exact match | 6_1_EnviroAssoc (boilers and generators) match on plant, boiler, and gen IDs Step 2a: Exact match
2255 | OK | Anadarko | 3006 | 4 | 4 | 105.1 | Pipeline Natural Gas | 35.0847 | -98.23 | OPR | 1977-12-01T00:00:00 | 0 | 4 | 4 | OK | Anadarko Plant | 3006 | 4 | 105.1 | 4 | CS | NG | 35.0847 | -98.23 | 0 | 0 | 3006 | 4 | 4 | 4 | 3_1_Generator (generators) match on plant and gen IDs Step 1a: Exact match | 6_1_EnviroAssoc (boilers and generators) match on plant, boiler, and gen IDs Step 2a: Exact match
2256 | OK | Anadarko | 3006 | 5 | 5 | 105.1 | Pipeline Natural Gas | 35.0847 | -98.23 | OPR | 1977-11-15T00:00:00 | 0 | 5 | 5 | OK | Anadarko Plant | 3006 | 5 | 105.1 | 5 | CS | NG | 35.0847 | -98.23 | 0 | 0 | 3006 | 5 | 5 | 5 | 3_1_Generator (generators) match on plant and gen IDs Step 1a: Exact match | 6_1_EnviroAssoc (boilers and generators) match on plant, boiler, and gen IDs Step 2a: Exact match
2257 | OK | Anadarko | 3006 | 6 | 6 | 105.1 | Pipeline Natural Gas | 35.0847 | -98.23 | OPR | 1977-12-15T00:00:00 | 0 | 6 | 6 | OK | Anadarko Plant | 3006 | 6 | 105.1 | 6 | CS | NG | 35.0847 | -98.23 | 0 | 0 | 3006 | 6 | 6 | 6 | 3_1_Generator (generators) match on plant and gen IDs Step 1a: Exact match | 6_1_EnviroAssoc (boilers and generators) match on plant, boiler, and gen IDs Step 2a: Exact match
2258 | OK | Anadarko | 3006 | 7 | 7 | 45 | Pipeline Natural Gas | 35.0847 | -98.23 | OPR | 2001-04-12T00:00:00 | 0 | 7 | 7 | OK | WFEC GenCo LLC | 55655 | GEN1 | 45 |  | GT | NG | 35.0833 | -98.2264 | 0 | 0 | 55655 |  |  |  | Manual Match | Manual Match
2259 | OK | Anadarko | 3006 | 8 | 8 | 45 | Pipeline Natural Gas | 35.0847 | -98.23 | OPR | 2001-04-12T00:00:00 | 0 | 8 | 8 | OK | WFEC GenCo LLC | 55655 | GEN2 | 45 |  | GT | NG | 35.0833 | -98.2264 | 0 | 0 | 55655 |  |  |  | Manual Match | Manual Match
2260 | OK | Anadarko | 3006 | 9 | 9 | 45 | Pipeline Natural Gas | 35.0847 | -98.23 | OPR | 2009-05-16T00:00:00 | 0 | 9 | 9 | OK | Anadarko Plant | 3006 | 9 | 45 |  | GT | NG | 35.0847 | -98.23 | 0 | 0 | 3006 |  |  | 9 | 3_1_Generator (generators) match on plant and gen IDs Step 1a: Exact match
2261 | OK | Mooreland | 3008 | 1 | 1 | 44 | Pipeline Natural Gas | 36.4375 | -99.2208 | OPR | 1964-03-27T00:00:00 | 0 | 1 | 1 | OK | Mooreland | 3008 | 1 | 45 | 1 | ST | NG | 36.4372 | -99.2254 | 0 | 0 | 3008 | 1 | 1 | 1 | 3_1_Generator (generators) match on plant and gen IDs Step 1a: Exact match | 6_1_EnviroAssoc (boilers and generators) match on plant, boiler, and gen IDs Step 2a: Exact match
2262 | OK | Mooreland | 3008 | 2 | 2 | 125 | Pipeline Natural Gas | 36.4375 | -99.2208 | OPR | 1995-04-04T00:00:00 | 0 | 2 | 2 | OK | Mooreland | 3008 | 2 | 125 | 2 | ST | NG | 36.4372 | -99.2254 | 0 | 0 | 3008 | 2 | 2 | 2 | 3_1_Generator (generators) match on plant and gen IDs Step 1a: Exact match | 6_1_EnviroAssoc (boilers and generators) match on plant, boiler, and gen IDs Step 2a: Exact match
2263 | OK | Mooreland | 3008 | 3 | 3 | 135 | Pipeline Natural Gas | 36.4375 | -99.2208 | OPR | 1975-04-29T00:00:00 | 0 | 3 | 3 | OK | Mooreland | 3008 | 3 | 135 | 3 | ST | NG | 36.4372 | -99.2254 | 0 | 0 | 3008 | 3 | 3 | 3 | 3_1_Generator (generators) match on plant and gen IDs Step 1a: Exact match | 6_1_EnviroAssoc (boilers and generators) match on plant, boiler, and gen IDs Step 2a: Exact match
2264 | PA | Brunot Island Power Station | 3096 | 1A | 1A | 24.3 | Diesel Oil | 40.4638 | -80.044 | OPR | 1972-03-24T00:00:00 | 0 | 1A | 1A | PA | Brunot Island | 3096 | 1A | 25.5 |  | GT | DFO | 40.4649 | -80.0438 | 0 | 0 | 3096 |  |  | 1A | 3_1_Generator (generators) match on plant and gen IDs Step 1a: Exact match
2265 | PA | Brunot Island Power Station | 3096 | 1B | 1B | 24.3 | Diesel Oil | 40.4638 | -80.044 | RET | 2014-05-12T00:00:00 | 2014 | 1B | 1B | PA | Brunot Island | 3096 | 1B | 25.5 |  | GT | DFO | 40.4649 | -80.0438 | 2014 | 0 | 3096 |  |  | 1B | 3_1_Generator (generators) match on plant and gen IDs Step 1a: Exact match
2266 | PA | Brunot Island Power Station | 3096 | 1C | 1C | 24.3 | Diesel Oil | 40.4638 | -80.044 | RET | 2014-05-12T00:00:00 | 2014 | 1C | 1C | PA | Brunot Island | 3096 | 1C | 25.5 |  | GT | DFO | 40.4649 | -80.0438 | 2014 | 0 | 3096 |  |  | 1C | 3_1_Generator (generators) match on plant and gen IDs Step 1a: Exact match
2267 | PA | Brunot Island Power Station | 3096 | 2A | 2A | 65.3 | Pipeline Natural Gas | 40.4638 | -80.044 | OPR | 1973-06-01T00:00:00 | 0 | 2A | 2A | PA | Brunot Island | 3096 | 2A | 65.3 |  | CT | NG | 40.4649 | -80.0438 | 0 | 0 | 3096 |  |  | 2A | 3_1_Generator (generators) match on plant and gen IDs Step 1a: Exact match
2268 | PA | Brunot Island Power Station | 3096 | 2A | ST4 | 136.9 | Pipeline Natural Gas | 40.4638 | -80.044 | OPR | 1973-06-01T00:00:00 | 0 | 2A | ST4 | PA | Brunot Island | 3096 | ST4 | 144 | HRSG2A | CA | NG | 40.4649 | -80.0438 | 0 | 0 | 3096 | 2A | 4 | ST4 | 3_1_Generator (generators) match on plant and gen IDs Step 1a: Exact match | 6_1_EnviroAssoc (boilers and generators) match on plant, boiler, and gen IDs Step 2d: Modify IDs; remove leading letters
2269 | PA | Brunot Island Power Station | 3096 | 2B | 2B | 65.3 | Pipeline Natural Gas | 40.4638 | -80.044 | OPR | 1973-06-01T00:00:00 | 0 | 2B | 2B | PA | Brunot Island | 3096 | 2B | 65.3 |  | CT | NG | 40.4649 | -80.0438 | 0 | 0 | 3096 |  |  | 2B | 3_1_Generator (generators) match on plant and gen IDs Step 1a: Exact match
2270 | PA | Brunot Island Power Station | 3096 | 2B | ST4 | 136.9 | Pipeline Natural Gas | 40.4638 | -80.044 | OPR | 1973-06-01T00:00:00 | 0 | 2B | ST4 | PA | Brunot Island | 3096 | ST4 | 144 | HRSG2B | CA | NG | 40.4649 | -80.0438 | 0 | 0 | 3096 | 2B | 4 | ST4 | 3_1_Generator (generators) match on plant and gen IDs Step 1a: Exact match | 6_1_EnviroAssoc (boilers and generators) match on plant, boiler, and gen IDs Step 2d: Modify IDs; remove leading letters
2271 | PA | Brunot Island Power Station | 3096 | 3 | 3 | 65.3 | Pipeline Natural Gas | 40.4638 | -80.044 | OPR | 1973-06-01T00:00:00 | 0 | 3 | 3 | PA | Brunot Island | 3096 | 3 | 65.3 |  | CT | NG | 40.4649 | -80.0438 | 0 | 0 | 3096 |  |  | 3 | 3_1_Generator (generators) match on plant and gen IDs Step 1a: Exact match
2272 | PA | Brunot Island Power Station | 3096 | 3 | ST4 | 136.9 | Pipeline Natural Gas | 40.4638 | -80.044 | OPR | 1973-06-01T00:00:00 | 0 | 3 | ST4 | PA | Brunot Island | 3096 | ST4 | 144 | HRSG3 | CA | NG | 40.4649 | -80.0438 | 0 | 0 | 3096 | 3 | 4 | ST4 | 3_1_Generator (generators) match on plant and gen IDs Step 1a: Exact match | 6_1_EnviroAssoc (boilers and generators) match on plant, boiler, and gen IDs Step 2d: Modify IDs; remove leading letters
2273 | PA | Elrama | 3098 | 1 | 1 | 100 | Coal | 40.2525 | -79.9183 | RET | 2013-11-04T00:00:00 | 2013 | 1 | 1 | [16 empty] | CAMD Unmatched | CAMD Unmatched
2274 | PA | Elrama | 3098 | 2 | 2 | 100 | Coal | 40.2525 | -79.9183 | RET | 2013-11-04T00:00:00 | 2013 | 2 | 2 | [16 empty] | CAMD Unmatched | CAMD Unmatched
2275 | PA | Elrama | 3098 | 3 | 3 | 125 | Coal | 40.2525 | -79.9183 | RET | 2013-11-04T00:00:00 | 2013 | 3 | 3 | [16 empty] | CAMD Unmatched | CAMD Unmatched
2276 | PA | Elrama | 3098 | 4 | 4 | 185.3 | Coal | 40.2525 | -79.9183 | RET | 2013-11-04T00:00:00 | 2013 | 4 | 4 | [16 empty] | CAMD Unmatched | CAMD Unmatched
2277 | PA | Mountain | 3111 | 031 | 1 | 26.6 | Diesel Oil | 40.1219 | -77.1761 | OPR | 1971-06-01T00:00:00 | 0 | 031 | 1 | PA | Mountain | 3111 | 1 | 27 |  | GT | DFO | 40.1228 | -77.1716 | 0 | 0 | 3111 |  |  | 1 | 3_1_Generator (generators) match on plant and gen IDs Step 1a: Exact match
2278 | PA | Mountain | 3111 | 032 | 2 | 26.6 | Diesel Oil | 40.1219 | -77.1761 | OPR | 1971-06-01T00:00:00 | 0 | 032 | 2 | PA | Mountain | 3111 | 2 | 27 |  | GT | DFO | 40.1228 | -77.1716 | 0 | 0 | 3111 |  |  | 2 | 3_1_Generator (generators) match on plant and gen IDs Step 1a: Exact match
2279 | PA | Portland | 3113 | 1 | 1 | 171.7 | Coal | 40.91 | -75.0789 | RET | 2015-12-01T00:00:00 | 2015 | 1 | 1 | PA | Portland (PA) | 3113 | 1 | 172 | 1 | ST | DFO | 40.9102 | -75.0794 | 2014 | 0 | 3113 | 1 | 1 | 1 | 3_1_Generator (generators) match on plant and gen IDs Step 1a: Exact match | 6_1_EnviroAssoc (boilers and generators) match on plant, boiler, and gen IDs Step 2a: Exact match
2280 | PA | Portland | 3113 | 2 | 2 | 255 | Coal | 40.91 | -75.0789 | RET | 2015-12-01T00:00:00 | 2015 | 2 | 2 | PA | Portland (PA) | 3113 | 2 | 255 | 2 | ST | BIT | 40.9102 | -75.0794 | 2013 | 0 | 3113 | 2 | 2 | 2 | 3_1_Generator (generators) match on plant and gen IDs Step 1a: Exact match | 6_1_EnviroAssoc (boilers and generators) match on plant, boiler, and gen IDs Step 2a: Exact match
2281 | PA | Portland | 3113 | 5 | 5 | 156 | Pipeline Natural Gas | 40.91 | -75.0789 | OPR | 1995-07-01T00:00:00 | 0 | 5 | 5 | PA | Portland (PA) | 3113 | 5 | 156 |  | GT | DFO | 40.9102 | -75.0794 | 0 | 0 | 3113 |  |  | 5 | 3_1_Generator (generators) match on plant and gen IDs Step 1a: Exact match
2282 | PA | Titus | 3115 | 1 | 1 | 75 | Coal | 40.3061 | -75.9081 | RET | 2014-05-01T00:00:00 | 2014 | 1 | 1 | PA | Titus | 3115 | 1 | 75 | 1 | ST | BIT | 40.3056 | -75.9081 | 2013 | 0 | 3115 | 1 | 1 | 1 | 3_1_Generator (generators) match on plant and gen IDs Step 1a: Exact match | 6_1_EnviroAssoc (boilers and generators) match on plant, boiler, and gen IDs Step 2a: Exact match
2283 | PA | Titus | 3115 | 2 | 2 | 75 | Coal | 40.3061 | -75.9081 | RET | 2014-05-01T00:00:00 | 2014 | 2 | 2 | PA | Titus | 3115 | 2 | 75 | 2 | ST | BIT | 40.3056 | -75.9081 | 2013 | 0 | 3115 | 2 | 2 | 2 | 3_1_Generator (generators) match on plant and gen IDs Step 1a: Exact match | 6_1_EnviroAssoc (boilers and generators) match on plant, boiler, and gen IDs Step 2a: Exact match
2284 | PA | Titus | 3115 | 3 | 3 | 75 | Coal | 40.3061 | -75.9081 | RET | 2014-05-01T00:00:00 | 2014 | 3 | 3 | PA | Titus | 3115 | 3 | 75 | 3 | ST | BIT | 40.3056 | -75.9081 | 2013 | 0 | 3115 | 3 | 3 | 3 | 3_1_Generator (generators) match on plant and gen IDs Step 1a: Exact match | 6_1_EnviroAssoc (boilers and generators) match on plant, boiler, and gen IDs Step 2a: Exact match
2285 | PA | Tolna | 3116 | 031 | 1 | 26.6 | Diesel Oil | 39.7636 | -76.6345 | OPR | 1971-06-01T00:00:00 | 0 | 031 | 1 | PA | Tolna | 3116 | 1 | 27 |  | GT | DFO | 39.7606 | -76.6353 | 0 | 0 | 3116 |  |  | 1 | 3_1_Generator (generators) match on plant and gen IDs Step 1a: Exact match
2286 | PA | Tolna | 3116 | 032 | 2 | 26.6 | Diesel Oil | 39.7636 | -76.6345 | OPR | 1971-06-01T00:00:00 | 0 | 032 | 2 | PA | Tolna | 3116 | 2 | 27 |  | GT | DFO | 39.7606 | -76.6353 | 0 | 0 | 3116 |  |  | 2 | 3_1_Generator (generators) match on plant and gen IDs Step 1a: Exact match
2287 | PA | Conemaugh | 3118 | 1 | 1 | 936 | Coal | 40.3842 | -79.0611 | OPR | 1970-05-01T00:00:00 | 0 | 1 | 1 | PA | Conemaugh | 3118 | 1 | 975.5 | 1 | ST | BIT | 40.3842 | -79.0611 | 0 | 0 | 3118 | 1 | 1 | 1 | 3_1_Generator (generators) match on plant and gen IDs Step 1a: Exact match | 6_1_EnviroAssoc (boilers and generators) match on plant, boiler, and gen IDs Step 2a: Exact match
2288 | PA | Conemaugh | 3118 | 2 | 2 | 936 | Coal | 40.3842 | -79.0611 | OPR | 1971-05-01T00:00:00 | 0 | 2 | 2 | PA | Conemaugh | 3118 | 2 | 975.5 | 2 | ST | BIT | 40.3842 | -79.0611 | 0 | 0 | 3118 | 2 | 2 | 2 | 3_1_Generator (generators) match on plant and gen IDs Step 1a: Exact match | 6_1_EnviroAssoc (boilers and generators) match on plant, boiler, and gen IDs Step 2a: Exact match
2289 | PA | Homer City | 3122 | 1 | 1 | 660 | Coal | 40.511 | -79.1968 | RET | 2023-07-01T00:00:00 | 2023 | 1 | 1 | PA | Homer City Generating Station | 3122 | 1 | 660 | 1 | ST | BIT | 40.5128 | -79.1961 | 0 | 0 | 3122 | 1 | 1 | 1 | 3_1_Generator (generators) match on plant and gen IDs Step 1a: Exact match | 6_1_EnviroAssoc (boilers and generators) match on plant, boiler, and gen IDs Step 2a: Exact match
2290 | PA | Homer City | 3122 | 2 | 2 | 660 | Coal | 40.511 | -79.1968 | RET | 2023-07-01T00:00:00 | 2023 | 2 | 2 | PA | Homer City Generating Station | 3122 | 2 | 660 | 2 | ST | BIT | 40.5128 | -79.1961 | 2023 | 0 | 3122 | 2 | 2 | 2 | 3_1_Generator (generators) match on plant and gen IDs Step 1a: Exact match | 6_1_EnviroAssoc (boilers and generators) match on plant, boiler, and gen IDs Step 2a: Exact match
2291 | PA | Homer City | 3122 | 3 | 3 | 692 | Coal | 40.511 | -79.1968 | RET | 2023-07-01T00:00:00 | 2023 | 3 | 3 | PA | Homer City Generating Station | 3122 | 3 | 692 | 3 | ST | BIT | 40.5128 | -79.1961 | 2023 | 0 | 3122 | 3 | 3 | 3 | 3_1_Generator (generators) match on plant and gen IDs Step 1a: Exact match | 6_1_EnviroAssoc (boilers and generators) match on plant, boiler, and gen IDs Step 2a: Exact match
2292 | PA | Seward | 3130 | 1 | FB1 | 585 | Coal Refuse | 40.4081 | -79.0339 | OPR | 2003-12-29T00:00:00 | 0 | 1 | FB1 | PA | Seward (PA) | 3130 | FB1 | 585 | 1 | ST | WC | 40.4062 | -79.0337 | 0 | 0 | 3130 | 1 | FB1 | FB1 | 3_1_Generator (generators) match on plant and gen IDs Step 1a: Exact match | 6_1_EnviroAssoc (boilers and generators) match on plant, boiler, and gen IDs Step 2a: Exact match
2293 | PA | Seward | 3130 | 2 | FB1 | 585 | Coal Refuse | 40.4081 | -79.0339 | OPR | 2003-12-29T00:00:00 | 0 | 2 | FB1 | PA | Seward (PA) | 3130 | FB1 | 585 | 2 | ST | WC | 40.4062 | -79.0337 | 0 | 0 | 3130 | 2 | FB1 | FB1 | 3_1_Generator (generators) match on plant and gen IDs Step 1a: Exact match | 6_1_EnviroAssoc (boilers and generators) match on plant, boiler, and gen IDs Step 2a: Exact match
2294 | PA | Shawville | 3131 | 1 | 1 | 125 | Pipeline Natural Gas | 41.067 | -78.3656 | OPR | 1954-06-01T00:00:00 | 0 | 1 | 1 | PA | Shawville | 3131 | 1 | 125 | 1 | ST | NG | 41.0675 | -78.3662 | 0 | 0 | 3131 | 1 | 1 | 1 | 3_1_Generator (generators) match on plant and gen IDs Step 1a: Exact match | 6_1_EnviroAssoc (boilers and generators) match on plant, boiler, and gen IDs Step 2a: Exact match
2295 | PA | Shawville | 3131 | 2 | 2 | 125 | Pipeline Natural Gas | 41.067 | -78.3656 | OPR | 1954-06-01T00:00:00 | 0 | 2 | 2 | PA | Shawville | 3131 | 2 | 125 | 2 | ST | NG | 41.0675 | -78.3662 | 0 | 0 | 3131 | 2 | 2 | 2 | 3_1_Generator (generators) match on plant and gen IDs Step 1a: Exact match | 6_1_EnviroAssoc (boilers and generators) match on plant, boiler, and gen IDs Step 2a: Exact match
2296 | PA | Shawville | 3131 | 3 | 3 | 187.5 | Pipeline Natural Gas | 41.067 | -78.3656 | OPR | 1959-06-01T00:00:00 | 0 | 3 | 3 | PA | Shawville | 3131 | 3 | 188 | 3 | ST | NG | 41.0675 | -78.3662 | 0 | 0 | 3131 | 3 | 3 | 3 | 3_1_Generator (generators) match on plant and gen IDs Step 1a: Exact match | 6_1_EnviroAssoc (boilers and generators) match on plant, boiler, and gen IDs Step 2a: Exact match
2297 | PA | Shawville | 3131 | 4 | 4 | 187.5 | Pipeline Natural Gas | 41.067 | -78.3656 | OPR | 1960-06-01T00:00:00 | 0 | 4 | 4 | PA | Shawville | 3131 | 4 | 188 | 4 | ST | NG | 41.0675 | -78.3662 | 0 | 0 | 3131 | 4 | 4 | 4 | 3_1_Generator (generators) match on plant and gen IDs Step 1a: Exact match | 6_1_EnviroAssoc (boilers and generators) match on plant, boiler, and gen IDs Step 2a: Exact match
2298 | PA | Warren | 3132 | 005 | 3 | 53 | Pipeline Natural Gas | 41.8358 | -79.19 | OPR | 1972-09-01T00:00:00 | 0 | 005 | 3 | PA | Warren | 3132 | 3 | 53.1 |  | GT | NG | 41.8359 | -79.1887 | 0 | 0 | 3132 |  |  | 3 | 3_1_Generator (generators) match on plant and gen IDs Step 1a: Exact match
2299 | PA | Keystone | 3136 | 1 | 1 | 936 | Coal | 40.6604 | -79.3411 | OPR | 1967-06-01T00:00:00 | 0 | 1 | 1 | PA | Keystone | 3136 | 1 | 936 | 1 | ST | BIT | 40.6604 | -79.3411 | 0 | 0 | 3136 | 1 | 1 | 1 | 3_1_Generator (generators) match on plant and gen IDs Step 1a: Exact match | 6_1_EnviroAssoc (boilers and generators) match on plant, boiler, and gen IDs Step 2a: Exact match
2300 | PA | Keystone | 3136 | 2 | 2 | 936 | Coal | 40.6604 | -79.3411 | OPR | 1968-06-01T00:00:00 | 0 | 2 | 2 | PA | Keystone | 3136 | 2 | 936 | 2 | ST | BIT | 40.6604 | -79.3411 | 0 | 0 | 3136 | 2 | 2 | 2 | 3_1_Generator (generators) match on plant and gen IDs Step 1a: Exact match | 6_1_EnviroAssoc (boilers and generators) match on plant, boiler, and gen IDs Step 2a: Exact match
2301 | PA | New Castle | 3138 | 3 | 3 | 97.8 | Pipeline Natural Gas | 40.9378 | -80.3681 | OPR | 1952-06-01T00:00:00 | 0 | 3 | 3 | PA | New Castle Plant | 3138 | 3 | 98 | 3 | ST | NG | 40.9379 | -80.369 | 0 | 0 | 3138 | 3 | 3 | 3 | 3_1_Generator (generators) match on plant and gen IDs Step 1a: Exact match | 6_1_EnviroAssoc (boilers and generators) match on plant, boiler, and gen IDs Step 2a: Exact match
2302 | PA | New Castle | 3138 | 4 | 4 | 113.6 | Pipeline Natural Gas | 40.9378 | -80.3681 | OPR | 1958-06-01T00:00:00 | 0 | 4 | 4 | PA | New Castle Plant | 3138 | 4 | 114 | 4 | ST | NG | 40.9379 | -80.369 | 0 | 0 | 3138 | 4 | 4 | 4 | 3_1_Generator (generators) match on plant and gen IDs Step 1a: Exact match | 6_1_EnviroAssoc (boilers and generators) match on plant, boiler, and gen IDs Step 2a: Exact match
2303 | PA | New Castle | 3138 | 5 | 5 | 136 | Pipeline Natural Gas | 40.9378 | -80.3681 | OPR | 1964-06-01T00:00:00 | 0 | 5 | 5 | PA | New Castle Plant | 3138 | 5 | 136 | 5 | ST | NG | 40.9379 | -80.369 | 0 | 0 | 3138 | 5 | 5 | 5 | 3_1_Generator (generators) match on plant and gen IDs Step 1a: Exact match | 6_1_EnviroAssoc (boilers and generators) match on plant, boiler, and gen IDs Step 2a: Exact match
2304 | PA | Brunner Island, LLC | 3140 | 1 | 1 | 363.3 | Coal | 40.097 | -76.6962 | OPR | 1961-06-15T00:00:00 | 0 | 1 | 1 | PA | Brunner Island | 3140 | 1 | 363.3 | 1 | ST | NG | 40.0961 | -76.6962 | 0 | 0 | 3140 | 1 | 1 | 1 | 3_1_Generator (generators) match on plant and gen IDs Step 1a: Exact match | 6_1_EnviroAssoc (boilers and generators) match on plant, boiler, and gen IDs Step 2a: Exact match
2305 | PA | Brunner Island, LLC | 3140 | 2 | 2 | 405 | Coal | 40.097 | -76.6962 | OPR | 1965-10-18T00:00:00 | 0 | 2 | 2 | PA | Brunner Island | 3140 | 2 | 405 | 2 | ST | NG | 40.0961 | -76.6962 | 0 | 0 | 3140 | 2 | 2 | 2 | 3_1_Generator (generators) match on plant and gen IDs Step 1a: Exact match | 6_1_EnviroAssoc (boilers and generators) match on plant, boiler, and gen IDs Step 2a: Exact match
2306 | PA | Brunner Island, LLC | 3140 | 3 | 3 | 790.4 | Coal | 40.097 | -76.6962 | OPR | 1969-06-13T00:00:00 | 0 | 3 | 3 | PA | Brunner Island | 3140 | 3 | 847.8 | 3 | ST | NG | 40.0961 | -76.6962 | 0 | 0 | 3140 | 3 | 3 | 3 | 3_1_Generator (generators) match on plant and gen IDs Step 1a: Exact match | 6_1_EnviroAssoc (boilers and generators) match on plant, boiler, and gen IDs Step 2a: Exact match
2307 | PA | Martins Creek, LLC | 3148 | 3 | 3 | 850.5 | Natural Gas | 40.796 | -75.107 | OPR | 1975-10-01T00:00:00 | 0 | 3 | 3 | PA | TalenEnergy Martins Creek | 3148 | 3 | 850.5 | 3 | ST | NG | 40.7978 | -75.1054 | 0 | 0 | 3148 | 3 | 3 | 3 | 3_1_Generator (generators) match on plant and gen IDs Step 1a: Exact match | 6_1_EnviroAssoc (boilers and generators) match on plant, boiler, and gen IDs Step 2a: Exact match
2308 | PA | Martins Creek, LLC | 3148 | 4 | 4 | 850.5 | Residual Oil | 40.796 | -75.107 | OPR | 1977-03-15T00:00:00 | 0 | 4 | 4 | PA | TalenEnergy Martins Creek | 3148 | 4 | 850.5 | 4 | ST | NG | 40.7978 | -75.1054 | 0 | 0 | 3148 | 4 | 4 | 4 | 3_1_Generator (generators) match on plant and gen IDs Step 1a: Exact match | 6_1_EnviroAssoc (boilers and generators) match on plant, boiler, and gen IDs Step 2a: Exact match
2309 | PA | Martins Creek, LLC | 3148 | AUX4B |  |  | Other Oil | 40.796 | -75.107 | OPR | 1980-01-01T00:00:00 | 0 | AUX4B | [17 empty] | CAMD Unmatched | CAMD Unmatched
2310 | PA | Montour, LLC | 3149 | 1 | 1 | 805.5 | Natural Gas | 41.0714 | -76.6672 | OPR | 1971-11-01T00:00:00 | 0 | 1 | 1 | PA | TalenEnergy Montour | 3149 | 1 | 864.9 | 1 | ST | BIT | 41.0714 | -76.6672 | 0 | 0 | 3149 | 1 | 1 | 1 | 3_1_Generator (generators) match on plant and gen IDs Step 1a: Exact match | 6_1_EnviroAssoc (boilers and generators) match on plant, boiler, and gen IDs Step 2a: Exact match
2311 | PA | Montour, LLC | 3149 | 2 | 2 | 819 | Natural Gas | 41.0714 | -76.6672 | OPR | 1973-02-02T00:00:00 | 0 | 2 | 2 | PA | TalenEnergy Montour | 3149 | 2 | 893 | 2 | ST | NG | 41.0714 | -76.6672 | 0 | 0 | 3149 | 2 | 2 | 2 | 3_1_Generator (generators) match on plant and gen IDs Step 1a: Exact match | 6_1_EnviroAssoc (boilers and generators) match on plant, boiler, and gen IDs Step 2a: Exact match
2312 | PA | Montour, LLC | 3149 | AUX1 |  |  | Other Oil | 41.0714 | -76.6672 | OPR | 1971-11-01T00:00:00 | 0 | AUX1 | [17 empty] | CAMD Unmatched | CAMD Unmatched
2313 | PA | Montour, LLC | 3149 | AUX2 |  |  | Other Oil | 41.0714 | -76.6672 | OPR | 1971-11-01T00:00:00 | 0 | AUX2 | [17 empty] | CAMD Unmatched | CAMD Unmatched
2314 | PA | Sunbury | 3152 | 1A | 1 | 75 | Coal | 40.8361 | -76.825 | RET | 2014-03-31T00:00:00 | 2014 | 1A | 1 | PA | Sunbury Generation LP | 3152 | 1 | 89.1 | 1A | ST | BIT | 40.8361 | -76.825 | 2014 | 0 | 3152 | 1A | 1 | 1 | 3_1_Generator (generators) match on plant and gen IDs Step 1a: Exact match | 6_1_EnviroAssoc (boilers and generators) match on plant, boiler, and gen IDs Step 2a: Exact match
2315 | PA | Sunbury | 3152 | 1A | 2 | 75 | Coal | 40.8361 | -76.825 | RET | 2014-03-31T00:00:00 | 2014 | 1A | 2 | PA | Sunbury Generation LP | 3152 | 2 | 89.1 | 1A | ST | BIT | 40.8361 | -76.825 | 2014 | 0 | 3152 | 1A | 2 | 2 | 3_1_Generator (generators) match on plant and gen IDs Step 1a: Exact match | 6_1_EnviroAssoc (boilers and generators) match on plant, boiler, and gen IDs Step 2a: Exact match
2316 | PA | Sunbury | 3152 | 1A | 3 | 103.5 | Coal | 40.8361 | -76.825 | RET | 2014-03-31T00:00:00 | 2014 | 1A | 3 | PA | Sunbury Generation LP | 3152 | 3 | 103.5 | 1A | ST | BIT | 40.8361 | -76.825 | 2014 | 0 | 3152 | 1A | 3 | 3 | 3_1_Generator (generators) match on plant and gen IDs Step 1a: Exact match | 6_1_EnviroAssoc (boilers and generators) match on plant, boiler, and gen IDs Step 2a: Exact match
2317 | PA | Sunbury | 3152 | 1B | 1 | 75 | Coal | 40.8361 | -76.825 | RET | 2014-03-31T00:00:00 | 2014 | 1B | 1 | PA | Sunbury Generation LP | 3152 | 1 | 89.1 | 1B | ST | BIT | 40.8361 | -76.825 | 2014 | 0 | 3152 | 1B | 1 | 1 | 3_1_Generator (generators) match on plant and gen IDs Step 1a: Exact match | 6_1_EnviroAssoc (boilers and generators) match on plant, boiler, and gen IDs Step 2a: Exact match
2318 | PA | Sunbury | 3152 | 1B | 2 | 75 | Coal | 40.8361 | -76.825 | RET | 2014-03-31T00:00:00 | 2014 | 1B | 2 | PA | Sunbury Generation LP | 3152 | 2 | 89.1 | 1B | ST | BIT | 40.8361 | -76.825 | 2014 | 0 | 3152 | 1B | 2 | 2 | 3_1_Generator (generators) match on plant and gen IDs Step 1a: Exact match | 6_1_EnviroAssoc (boilers and generators) match on plant, boiler, and gen IDs Step 2a: Exact match
2319 | PA | Sunbury | 3152 | 1B | 3 | 103.5 | Coal | 40.8361 | -76.825 | RET | 2014-03-31T00:00:00 | 2014 | 1B | 3 | PA | Sunbury Generation LP | 3152 | 3 | 103.5 | 1B | ST | BIT | 40.8361 | -76.825 | 2014 | 0 | 3152 | 1B | 3 | 3 | 3_1_Generator (generators) match on plant and gen IDs Step 1a: Exact match | 6_1_EnviroAssoc (boilers and generators) match on plant, boiler, and gen IDs Step 2a: Exact match
2320 | PA | Sunbury | 3152 | 2A | 1 | 75 | Coal | 40.8361 | -76.825 | RET | 2014-03-31T00:00:00 | 2014 | 2A | 1 | PA | Sunbury Generation LP | 3152 | 1 | 89.1 | 2A | ST | BIT | 40.8361 | -76.825 | 2014 | 0 | 3152 | 2A | 1 | 1 | 3_1_Generator (generators) match on plant and gen IDs Step 1a: Exact match | 6_1_EnviroAssoc (boilers and generators) match on plant, boiler, and gen IDs Step 2a: Exact match
2321 | PA | Sunbury | 3152 | 2A | 2 | 75 | Coal | 40.8361 | -76.825 | RET | 2014-03-31T00:00:00 | 2014 | 2A | 2 | PA | Sunbury Generation LP | 3152 | 2 | 89.1 | 2A | ST | BIT | 40.8361 | -76.825 | 2014 | 0 | 3152 | 2A | 2 | 2 | 3_1_Generator (generators) match on plant and gen IDs Step 1a: Exact match | 6_1_EnviroAssoc (boilers and generators) match on plant, boiler, and gen IDs Step 2a: Exact match
2322 | PA | Sunbury | 3152 | 2A | 3 | 103.5 | Coal | 40.8361 | -76.825 | RET | 2014-03-31T00:00:00 | 2014 | 2A | 3 | PA | Sunbury Generation LP | 3152 | 3 | 103.5 | 2A | ST | BIT | 40.8361 | -76.825 | 2014 | 0 | 3152 | 2A | 3 | 3 | 3_1_Generator (generators) match on plant and gen IDs Step 1a: Exact match | 6_1_EnviroAssoc (boilers and generators) match on plant, boiler, and gen IDs Step 2a: Exact match
2323 | PA | Sunbury | 3152 | 2B | 1 | 75 | Coal | 40.8361 | -76.825 | RET | 2014-03-31T00:00:00 | 2014 | 2B | 1 | PA | Sunbury Generation LP | 3152 | 1 | 89.1 | 2B | ST | BIT | 40.8361 | -76.825 | 2014 | 0 | 3152 | 2B | 1 | 1 | 3_1_Generator (generators) match on plant and gen IDs Step 1a: Exact match | 6_1_EnviroAssoc (boilers and generators) match on plant, boiler, and gen IDs Step 2a: Exact match
2324 | PA | Sunbury | 3152 | 2B | 2 | 75 | Coal | 40.8361 | -76.825 | RET | 2014-03-31T00:00:00 | 2014 | 2B | 2 | PA | Sunbury Generation LP | 3152 | 2 | 89.1 | 2B | ST | BIT | 40.8361 | -76.825 | 2014 | 0 | 3152 | 2B | 2 | 2 | 3_1_Generator (generators) match on plant and gen IDs Step 1a: Exact match | 6_1_EnviroAssoc (boilers and generators) match on plant, boiler, and gen IDs Step 2a: Exact match
2325 | PA | Sunbury | 3152 | 2B | 3 | 103.5 | Coal | 40.8361 | -76.825 | RET | 2014-03-31T00:00:00 | 2014 | 2B | 3 | PA | Sunbury Generation LP | 3152 | 3 | 103.5 | 2B | ST | BIT | 40.8361 | -76.825 | 2014 | 0 | 3152 | 2B | 3 | 3 | 3_1_Generator (generators) match on plant and gen IDs Step 1a: Exact match | 6_1_EnviroAssoc (boilers and generators) match on plant, boiler, and gen IDs Step 2a: Exact match
2326 | PA | Sunbury | 3152 | 3 | 1 | 75 | Coal | 40.8361 | -76.825 | RET | 2014-03-31T00:00:00 | 2014 | 3 | 1 | PA | Sunbury Generation LP | 3152 | 1 | 89.1 | 3 | ST | BIT | 40.8361 | -76.825 | 2014 | 0 | 3152 | 3 | 1 | 1 | 3_1_Generator (generators) match on plant and gen IDs Step 1a: Exact match | 6_1_EnviroAssoc (boilers and generators) match on plant, boiler, and gen IDs Step 2a: Exact match
2327 | PA | Sunbury | 3152 | 3 | 2 | 75 | Coal | 40.8361 | -76.825 | RET | 2014-03-31T00:00:00 | 2014 | 3 | 2 | PA | Sunbury Generation LP | 3152 | 2 | 89.1 | 3 | ST | BIT | 40.8361 | -76.825 | 2014 | 0 | 3152 | 3 | 2 | 2 | 3_1_Generator (generators) match on plant and gen IDs Step 1a: Exact match | 6_1_EnviroAssoc (boilers and generators) match on plant, boiler, and gen IDs Step 2a: Exact match
2328 | PA | Sunbury | 3152 | 3 | 3 | 103.5 | Coal | 40.8361 | -76.825 | RET | 2014-03-31T00:00:00 | 2014 | 3 | 3 | PA | Sunbury Generation LP | 3152 | 3 | 103.5 | 3 | ST | BIT | 40.8361 | -76.825 | 2014 | 0 | 3152 | 3 | 3 | 3 | 3_1_Generator (generators) match on plant and gen IDs Step 1a: Exact match | 6_1_EnviroAssoc (boilers and generators) match on plant, boiler, and gen IDs Step 2a: Exact match
2329 | PA | Sunbury | 3152 | 4 | 4 | 156.3 | Coal | 40.8361 | -76.825 | RET | 2014-03-31T00:00:00 | 2014 | 4 | 4 | PA | Sunbury Generation LP | 3152 | 4 | 156.2 | 4 | ST | BIT | 40.8361 | -76.825 | 2014 | 0 | 3152 | 4 | 4 | 4 | 3_1_Generator (generators) match on plant and gen IDs Step 1a: Exact match | 6_1_EnviroAssoc (boilers and generators) match on plant, boiler, and gen IDs Step 2a: Exact match
2330 | PA | Sunbury | 3152 | CT1 | CTG1 | 23.6 | Other Oil | 40.8361 | -76.825 | OPR | 1971-05-01T00:00:00 | 0 | CT1 | CTG1 | PA | Sunbury Generation LP | 3152 | CTG1 | 23.6 |  | GT | DFO | 40.8361 | -76.825 | 0 | 0 | 3152 |  |  | CTG1 | 3_1_Generator (generators) match on plant and gen IDs Step 1a: Exact match
2331 | PA | Sunbury | 3152 | CT2 | CTG2 | 23.6 | Other Oil | 40.8361 | -76.825 | OPR | 1971-05-01T00:00:00 | 0 | CT2 | CTG2 | PA | Sunbury Generation LP | 3152 | CTG2 | 23.6 |  | GT | DFO | 40.8361 | -76.825 | 0 | 0 | 3152 |  |  | CTG2 | 3_1_Generator (generators) match on plant and gen IDs Step 1a: Exact match
2332 | PA | Cromby | 3159 | 1 | 1 | 187.5 | Coal | 40.1514 | -75.5306 | RET | 2016-07-01T00:00:00 | 2016 | 1 | 1 | PA | Cromby Generating Station | 3159 | 1 | 187.5 | 1 | ST | BIT | 40.1531 | -75.5294 | 2011 | 0 | 3159 | 1 | 1 | 1 | 3_1_Generator (generators) match on plant and gen IDs Step 1a: Exact match | 6_1_EnviroAssoc (boilers and generators) match on plant, boiler, and gen IDs Step 2a: Exact match
2333 | PA | Cromby | 3159 | 2 | 2 | 230 | Residual Oil | 40.1514 | -75.5306 | RET | 2016-07-01T00:00:00 | 2016 | 2 | 2 | PA | Cromby Generating Station | 3159 | 2 | 230 | 2 | ST | RFO | 40.1531 | -75.5294 | 2011 | 0 | 3159 | 2 | 2 | 2 | 3_1_Generator (generators) match on plant and gen IDs Step 1a: Exact match | 6_1_EnviroAssoc (boilers and generators) match on plant, boiler, and gen IDs Step 2a: Exact match
2334 | PA | Delaware | 3160 | 9 | 9 | 21.2 | Diesel Oil | 39.9678 | -75.1244 | OPR | 1970-07-24T00:00:00 | 0 | 9 | 9 | PA | Delaware Generating Station | 3160 | 9 | 21.2 |  | GT | DFO | 39.968 | -75.1252 | 0 | 0 | 3160 |  |  | 9 | 3_1_Generator (generators) match on plant and gen IDs Step 1a: Exact match
2335 | PA | Eddystone Generating Station | 3161 | 1 | 1 | 340 | Coal | 39.858 | -75.323 | RET | 2014-07-07T00:00:00 | 2014 | 1 | 1 | PA | Eddystone Generating Station | 3161 | 1 | 353.6 | 1 | ST | BIT | 39.858 | -75.323 | 2011 | 0 | 3161 | 1 | 1 | 1 | 3_1_Generator (generators) match on plant and gen IDs Step 1a: Exact match | 6_1_EnviroAssoc (boilers and generators) match on plant, boiler, and gen IDs Step 2a: Exact match
2336 | PA | Eddystone Generating Station | 3161 | 2 | 2 | 340 | Coal | 39.858 | -75.323 | RET | 2014-07-07T00:00:00 | 2014 | 2 | 2 | PA | Eddystone Generating Station | 3161 | 2 | 353.6 | 2 | ST | BIT | 39.858 | -75.323 | 2012 | 0 | 3161 | 2 | 2 | 2 | 3_1_Generator (generators) match on plant and gen IDs Step 1a: Exact match | 6_1_EnviroAssoc (boilers and generators) match on plant, boiler, and gen IDs Step 2a: Exact match
2337 | PA | Eddystone Generating Station | 3161 | 3 | 3 | 395 | Pipeline Natural Gas | 39.858 | -75.323 | OPR | 1974-01-01T00:00:00 | 0 | 3 | 3 | PA | Eddystone Generating Station | 3161 | 3 | 391 | 3 | ST | NG | 39.858 | -75.323 | 0 | 0 | 3161 | 3 | 3 | 3 | 3_1_Generator (generators) match on plant and gen IDs Step 1a: Exact match | 6_1_EnviroAssoc (boilers and generators) match on plant, boiler, and gen IDs Step 2a: Exact match
2338 | PA | Eddystone Generating Station | 3161 | 30 | 30 | 18 | Diesel Oil | 39.858 | -75.323 | OPR | 1970-03-07T00:00:00 | 0 | 30 | 30 | PA | Eddystone Generating Station | 3161 | 30 | 21.2 |  | GT | DFO | 39.858 | -75.323 | 0 | 0 | 3161 |  |  | 30 | 3_1_Generator (generators) match on plant and gen IDs Step 1a: Exact match
2339 | PA | Eddystone Generating Station | 3161 | 4 | 4 | 395 | Pipeline Natural Gas | 39.858 | -75.323 | OPR | 1976-01-01T00:00:00 | 0 | 4 | 4 | PA | Eddystone Generating Station | 3161 | 4 | 391 | 4 | ST | NG | 39.858 | -75.323 | 0 | 0 | 3161 | 4 | 4 | 4 | 3_1_Generator (generators) match on plant and gen IDs Step 1a: Exact match | 6_1_EnviroAssoc (boilers and generators) match on plant, boiler, and gen IDs Step 2a: Exact match
2340 | PA | Eddystone Generating Station | 3161 | 40 | 40 | 18 | Diesel Oil | 39.858 | -75.323 | OPR | 1970-06-21T00:00:00 | 0 | 40 | 40 | PA | Eddystone Generating Station | 3161 | 40 | 21.2 |  | GT | DFO | 39.858 | -75.323 | 0 | 0 | 3161 |  |  | 40 | 3_1_Generator (generators) match on plant and gen IDs Step 1a: Exact match
2341 | PA | Falls Generating Station | 3162 | 1 | 1 | 21.3 | Diesel Oil | 40.1778 | -74.7894 | OPR | 1970-05-22T00:00:00 | 0 | 1 | 1 | PA | Falls | 3162 | 1 | 21.2 |  | GT | DFO | 40.1765 | -74.79 | 0 | 0 | 3162 |  |  | 1 | 3_1_Generator (generators) match on plant and gen IDs Step 1a: Exact match
2342 | PA | Falls Generating Station | 3162 | 2 | 2 | 21.3 | Diesel Oil | 40.1778 | -74.7894 | OPR | 1970-06-10T00:00:00 | 0 | 2 | 2 | PA | Falls | 3162 | 2 | 21.2 |  | GT | DFO | 40.1765 | -74.79 | 0 | 0 | 3162 |  |  | 2 | 3_1_Generator (generators) match on plant and gen IDs Step 1a: Exact match
2343 | PA | Falls Generating Station | 3162 | 3 | 3 | 21.3 | Diesel Oil | 40.1778 | -74.7894 | OPR | 1970-06-28T00:00:00 | 0 | 3 | 3 | PA | Falls | 3162 | 3 | 21.2 |  | GT | DFO | 40.1765 | -74.79 | 0 | 0 | 3162 |  |  | 3 | 3_1_Generator (generators) match on plant and gen IDs Step 1a: Exact match
2344 | PA | Moser Generating Station | 3163 | 1 | 1 | 21.3 | Diesel Oil | 40.2352 | -75.6193 | OPR | 1970-06-09T00:00:00 | 0 | 1 | 1 | PA | Moser Generating Station | 3163 | 1 | 21.2 |  | GT | DFO | 40.2352 | -75.6193 | 0 | 0 | 3163 |  |  | 1 | 3_1_Generator (generators) match on plant and gen IDs Step 1a: Exact match
2345 | PA | Moser Generating Station | 3163 | 2 | 2 | 21.3 | Diesel Oil | 40.2352 | -75.6193 | OPR | 1970-05-29T00:00:00 | 0 | 2 | 2 | PA | Moser Generating Station | 3163 | 2 | 21.2 |  | GT | DFO | 40.2352 | -75.6193 | 0 | 0 | 3163 |  |  | 2 | 3_1_Generator (generators) match on plant and gen IDs Step 1a: Exact match
2346 | PA | Moser Generating Station | 3163 | 3 | 3 | 21.3 | Diesel Oil | 40.2352 | -75.6193 | OPR | 1970-06-11T00:00:00 | 0 | 3 | 3 | PA | Moser Generating Station | 3163 | 3 | 21.2 |  | GT | DFO | 40.2352 | -75.6193 | 0 | 0 | 3163 |  |  | 3 | 3_1_Generator (generators) match on plant and gen IDs Step 1a: Exact match
2347 | PA | Richmond | 3168 | 91 | 91 | 50 | Diesel Oil | 39.9853 | -75.0733 | OPR | 1973-06-07T00:00:00 | 0 | 91 | 91 | PA | Richmond Generating Station | 3168 | 91 | 65.8 |  | GT | DFO | 39.9845 | -75.0752 | 0 | 0 | 3168 |  |  | 91 | 3_1_Generator (generators) match on plant and gen IDs Step 1a: Exact match
2348 | PA | Richmond | 3168 | 92 | 92 | 50 | Diesel Oil | 39.9853 | -75.0733 | OPR | 1973-06-07T00:00:00 | 0 | 92 | 92 | PA | Richmond Generating Station | 3168 | 92 | 65.8 |  | GT | DFO | 39.9845 | -75.0752 | 0 | 0 | 3168 |  |  | 92 | 3_1_Generator (generators) match on plant and gen IDs Step 1a: Exact match
2349 | PA | Schuylkill | 3169 | 1 | 1 | 184 | Residual Oil | 39.9425 | -75.1883 | LTCS | 2013-01-01T00:00:00 | 2013 | 1 | 1 | PA | Schuylkill Generating Station | 3169 | 1 | 190.4 | 1 | ST | RFO | 39.9419 | -75.1883 | 2012 | 0 | 3169 | 1 | 1 | 1 | 3_1_Generator (generators) match on plant and gen IDs Step 1a: Exact match | 6_1_EnviroAssoc (boilers and generators) match on plant, boiler, and gen IDs Step 2a: Exact match
2350 | PA | Schuylkill | 3169 | 11 | 11 | 21.3 | Diesel Oil | 39.9425 | -75.1883 | OPR | 1971-06-11T00:00:00 | 0 | 11 | 11 | PA | Schuylkill Generating Station | 3169 | 11 | 21.2 |  | GT | DFO | 39.9419 | -75.1883 | 0 | 0 | 3169 |  |  | 11 | 3_1_Generator (generators) match on plant and gen IDs Step 1a: Exact match
2351 | PA | Hunlock Creek Generating LLC | 3176 | 6 |  |  | Coal | 41.2033 | -76.0683 | RET | 2010-05-31T00:00:00 | 2010 | 6 | [17 empty] | CAMD Unmatched | CAMD Unmatched
2352 | PA | Hunlock Creek Generating LLC | 3176 | CT5 | 3 | 50 | Pipeline Natural Gas | 41.2033 | -76.0683 | OPR | 2011-05-31T00:00:00 | 0 | CT5 | 3 | PA | Hunlock Power Station | 3176 | 3 | 49.9 | HRSG 5 | CA | NG | 41.2006 | -76.07 | 0 | 0 | 3176 |  |  |  | Manual Match | Manual Match
2353 | PA | Hunlock Creek Generating LLC | 3176 | CT5 | 5 | 50 | Pipeline Natural Gas | 41.2033 | -76.0683 | OPR | 2011-05-31T00:00:00 | 0 | CT5 | 5 | PA | Hunlock Power Station | 3176 | 5 | 48 |  | CT | NG | 41.2006 | -76.07 | 0 | 0 | 3176 |  |  |  | Manual Match | Manual Match
2354 | PA | Hunlock Creek Generating LLC | 3176 | CT6 | 3 | 50 | Pipeline Natural Gas | 41.2033 | -76.0683 | OPR | 2011-05-27T00:00:00 | 0 | CT6 | 3 | PA | Hunlock Power Station | 3176 | 3 | 49.9 | HRSG 6 | CA | NG | 41.2006 | -76.07 | 0 | 0 | 3176 |  |  |  | Manual Match | Manual Match
2355 | PA | Hunlock Creek Generating LLC | 3176 | CT6 | 6 | 50 | Pipeline Natural Gas | 41.2033 | -76.0683 | OPR | 2011-05-27T00:00:00 | 0 | CT6 | 6 | PA | Hunlock Power Station | 3176 | 6 | 48 |  | CT | NG | 41.2006 | -76.07 | 0 | 0 | 3176 |  |  |  | Manual Match | Manual Match
2356 | PA | Armstrong Power Station | 3178 | 1 | 1 | 163.2 | Coal | 40.9289 | -79.4658 | RET | 2015-05-26T00:00:00 | 2015 | 1 | 1 | [16 empty] | CAMD Unmatched | CAMD Unmatched
2357 | PA | Armstrong Power Station | 3178 | 2 | 2 | 163.2 | Coal | 40.9289 | -79.4658 | RET | 2015-05-26T00:00:00 | 2015 | 2 | 2 | [16 empty] | CAMD Unmatched | CAMD Unmatched
2358 | PA | Hatfield's Ferry Power Station | 3179 | 1 | 1 | 576 | Coal | 39.8562 | -79.9274 | RET | 2015-04-30T00:00:00 | 2015 | 1 | 1 | [16 empty] | CAMD Unmatched | CAMD Unmatched
2359 | PA | Hatfield's Ferry Power Station | 3179 | 2 | 2 | 576 | Coal | 39.8562 | -79.9274 | RET | 2015-04-30T00:00:00 | 2015 | 2 | 2 | [16 empty] | CAMD Unmatched | CAMD Unmatched
2360 | PA | Hatfield's Ferry Power Station | 3179 | 3 | 3 | 576 | Coal | 39.8562 | -79.9274 | RET | 2015-04-30T00:00:00 | 2015 | 3 | 3 | [16 empty] | CAMD Unmatched | CAMD Unmatched
2361 | PA | Mitchell Power Station | 3181 | 1 | 2 | 74.8 | Diesel Oil | 40.2207 | -79.9682 | RET | 2013-10-04T00:00:00 | 2013 | 1 | 2 | [16 empty] | CAMD Unmatched | CAMD Unmatched
2362 | PA | Mitchell Power Station | 3181 | 2 | 2 | 74.8 | Diesel Oil | 40.2207 | -79.9682 | RET | 2013-10-04T00:00:00 | 2013 | 2 | 2 | [16 empty] | CAMD Unmatched | CAMD Unmatched
2363 | PA | Mitchell Power Station | 3181 | 3 | 2 | 74.8 | Diesel Oil | 40.2207 | -79.9682 | RET | 2013-10-04T00:00:00 | 2013 | 3 | 2 | [16 empty] | CAMD Unmatched | CAMD Unmatched
2364 | PA | Mitchell Power Station | 3181 | 33 | 3 | 299.2 | Coal | 40.2207 | -79.9682 | RET | 2013-10-04T00:00:00 | 2013 | 33 | 3 | [16 empty] | CAMD Unmatched | CAMD Unmatched
2365 | RI | Manchester Street Station | 3236 | 10 | G10A | 125 | Pipeline Natural Gas | 41.8167 | -71.4042 | OPR | 1995-07-15T00:00:00 | 0 | 10 | G10A | RI | Manchester Street | 3236 | G10A | 125 |  | CT | NG | 41.8167 | -71.4042 | 0 | 0 | 3236 |  |  | G10A | 3_1_Generator (generators) match on plant and gen IDs Step 1a: Exact match
2366 | RI | Manchester Street Station | 3236 | 10 | GE10 | 48 | Pipeline Natural Gas | 41.8167 | -71.4042 | OPR | 1995-07-15T00:00:00 | 0 | 10 | GE10 | RI | Manchester Street | 3236 | GE10 | 48 | HRSG10 | CA | NG | 41.8167 | -71.4042 | 0 | 0 | 3236 | 10 | 10 | GE10 | 3_1_Generator (generators) match on plant and gen IDs Step 1a: Exact match | 6_1_EnviroAssoc (boilers and generators) match on plant, boiler, and gen IDs Step 2d: Modify IDs; remove leading letters
2367 | RI | Manchester Street Station | 3236 | 11 | G11A | 125 | Pipeline Natural Gas | 41.8167 | -71.4042 | OPR | 1995-06-23T00:00:00 | 0 | 11 | G11A | RI | Manchester Street | 3236 | G11A | 125 |  | CT | NG | 41.8167 | -71.4042 | 0 | 0 | 3236 |  |  | G11A | 3_1_Generator (generators) match on plant and gen IDs Step 1a: Exact match
2368 | RI | Manchester Street Station | 3236 | 11 | GE11 | 46 | Pipeline Natural Gas | 41.8167 | -71.4042 | OPR | 1995-06-23T00:00:00 | 0 | 11 | GE11 | RI | Manchester Street | 3236 | GE11 | 46 | HRSG11 | CA | NG | 41.8167 | -71.4042 | 0 | 0 | 3236 | 11 | 11 | GE11 | 3_1_Generator (generators) match on plant and gen IDs Step 1a: Exact match | 6_1_EnviroAssoc (boilers and generators) match on plant, boiler, and gen IDs Step 2d: Modify IDs; remove leading letters
2369 | RI | Manchester Street Station | 3236 | 9 | GE9A | 125 | Pipeline Natural Gas | 41.8167 | -71.4042 | OPR | 1995-08-23T00:00:00 | 0 | 9 | GE9A | RI | Manchester Street | 3236 | GE9A | 125 |  | CT | NG | 41.8167 | -71.4042 | 0 | 0 | 3236 |  |  | GE9A | 3_1_Generator (generators) match on plant and gen IDs Step 1a: Exact match
2370 | RI | Manchester Street Station | 3236 | 9 | GEN9 | 46 | Pipeline Natural Gas | 41.8167 | -71.4042 | OPR | 1995-08-23T00:00:00 | 0 | 9 | GEN9 | RI | Manchester Street | 3236 | GEN9 | 46 | HRSG09 | CA | NG | 41.8167 | -71.4042 | 0 | 0 | 3236 | 9 | 9 | GEN9 | 3_1_Generator (generators) match on plant and gen IDs Step 1a: Exact match | 6_1_EnviroAssoc (boilers and generators) match on plant, boiler, and gen IDs Step 2d: Modify IDs; remove leading letters
2371 | SC | Darlington County | 3250 | 1 | 1 | 66.8 | Pipeline Natural Gas | 34.4185 | -80.1657 | RET | 2020-03-31T00:00:00 | 2020 | 1 | 1 | SC | Darlington County | 3250 | 1 | 66.8 |  | GT | NG | 34.4185 | -80.1657 | 2020 | 0 | 3250 |  |  | 1 | 3_1_Generator (generators) match on plant and gen IDs Step 1a: Exact match
2372 | SC | Darlington County | 3250 | 10 | 10 | 65.8 | Diesel Oil | 34.4185 | -80.1657 | RET | 2020-03-31T00:00:00 | 2020 | 10 | 10 | SC | Darlington County | 3250 | 10 | 65.8 |  | GT | DFO | 34.4185 | -80.1657 | 2020 | 0 | 3250 |  |  | 10 | 3_1_Generator (generators) match on plant and gen IDs Step 1a: Exact match
2373 | SC | Darlington County | 3250 | 11 | 11 | 66.8 | Diesel Oil | 34.4185 | -80.1657 | RET | 2015-11-09T00:00:00 | 2015 | 11 | 11 | SC | Darlington County | 3250 | 11 | 66.8 |  | GT | DFO | 34.4185 | -80.1657 | 2015 | 0 | 3250 |  |  | 11 | 3_1_Generator (generators) match on plant and gen IDs Step 1a: Exact match
2374 | SC | Darlington County | 3250 | 12 | 12 | 158 | Pipeline Natural Gas | 34.4185 | -80.1657 | OPR | 1997-06-01T00:00:00 | 0 | 12 | 12 | SC | Darlington County | 3250 | 12 | 158 |  | GT | NG | 34.4185 | -80.1657 | 0 | 0 | 3250 |  |  | 12 | 3_1_Generator (generators) match on plant and gen IDs Step 1a: Exact match
2375 | SC | Darlington County | 3250 | 13 | 13 | 158 | Pipeline Natural Gas | 34.4185 | -80.1657 | OPR | 1997-06-01T00:00:00 | 0 | 13 | 13 | SC | Darlington County | 3250 | 13 | 158 |  | GT | NG | 34.4185 | -80.1657 | 0 | 0 | 3250 |  |  | 13 | 3_1_Generator (generators) match on plant and gen IDs Step 1a: Exact match
2376 | SC | Darlington County | 3250 | 2 | 2 | 65.8 | Diesel Oil | 34.4185 | -80.1657 | RET | 2020-03-31T00:00:00 | 2020 | 2 | 2 | SC | Darlington County | 3250 | 2 | 65.8 |  | GT | DFO | 34.4185 | -80.1657 | 2020 | 0 | 3250 |  |  | 2 | 3_1_Generator (generators) match on plant and gen IDs Step 1a: Exact match
2377 | SC | Darlington County | 3250 | 3 | 3 | 66.8 | Pipeline Natural Gas | 34.4185 | -80.1657 | RET | 2020-03-31T00:00:00 | 2020 | 3 | 3 | SC | Darlington County | 3250 | 3 | 66.8 |  | GT | NG | 34.4185 | -80.1657 | 2020 | 0 | 3250 |  |  | 3 | 3_1_Generator (generators) match on plant and gen IDs Step 1a: Exact match
2378 | SC | Darlington County | 3250 | 4 | 4 | 65.8 | Diesel Oil | 34.4185 | -80.1657 | RET | 2020-03-31T00:00:00 | 2020 | 4 | 4 | SC | Darlington County | 3250 | 4 | 65.8 |  | GT | DFO | 34.4185 | -80.1657 | 2020 | 0 | 3250 |  |  | 4 | 3_1_Generator (generators) match on plant and gen IDs Step 1a: Exact match
2379 | SC | Darlington County | 3250 | 5 | 5 | 66.8 | Pipeline Natural Gas | 34.4185 | -80.1657 | RET | 2018-05-31T00:00:00 | 2018 | 5 | 5 | SC | Darlington County | 3250 | 5 | 66.8 |  | GT | NG | 34.4185 | -80.1657 | 2018 | 0 | 3250 |  |  | 5 | 3_1_Generator (generators) match on plant and gen IDs Step 1a: Exact match
2380 | SC | Darlington County | 3250 | 6 | 6 | 65.8 | Diesel Oil | 34.4185 | -80.1657 | RET | 2020-03-31T00:00:00 | 2020 | 6 | 6 | SC | Darlington County | 3250 | 6 | 65.8 |  | GT | DFO | 34.4185 | -80.1657 | 2020 | 0 | 3250 |  |  | 6 | 3_1_Generator (generators) match on plant and gen IDs Step 1a: Exact match
2381 | SC | Darlington County | 3250 | 7 | 7 | 66.8 | Pipeline Natural Gas | 34.4185 | -80.1657 | RET | 2020-03-31T00:00:00 | 2020 | 7 | 7 | SC | Darlington County | 3250 | 7 | 66.8 |  | GT | NG | 34.4185 | -80.1657 | 2020 | 0 | 3250 |  |  | 7 | 3_1_Generator (generators) match on plant and gen IDs Step 1a: Exact match
2382 | SC | Darlington County | 3250 | 8 | 8 | 65.8 | Diesel Oil | 34.4185 | -80.1657 | RET | 2020-03-31T00:00:00 | 2020 | 8 | 8 | SC | Darlington County | 3250 | 8 | 65.8 |  | GT | DFO | 34.4185 | -80.1657 | 2020 | 0 | 3250 |  |  | 8 | 3_1_Generator (generators) match on plant and gen IDs Step 1a: Exact match
2383 | SC | Darlington County | 3250 | 9 | 9 | 66.8 | Diesel Oil | 34.4185 | -80.1657 | RET | 2017-06-30T00:00:00 | 2017 | 9 | 9 | SC | Darlington County | 3250 | 9 | 66.8 |  | GT | DFO | 34.4185 | -80.1657 | 2017 | 0 | 3250 |  |  | 9 | 3_1_Generator (generators) match on plant and gen IDs Step 1a: Exact match
2384 | SC | H B Robinson | 3251 | 1 | 1 | 206.6 | Coal | 34.4017 | -80.1589 | RET | 2012-10-01T00:00:00 | 2012 | 1 | 1 | SC | H B Robinson | 3251 | 1 | 206.6 | 1 | ST | BIT | 34.4017 | -80.1589 | 2012 | 0 | 3251 | 1 | 1 | 1 | 3_1_Generator (generators) match on plant and gen IDs Step 1a: Exact match | 6_1_EnviroAssoc (boilers and generators) match on plant, boiler, and gen IDs Step 2a: Exact match
2385 | SC | Buzzard Roost | 3254 | 10C | 10 | 17.8 | Pipeline Natural Gas | 34.1772 | -81.9222 | RET | 2012-10-01T00:00:00 | 2012 | 10C | 10 | [16 empty] | CAMD Unmatched | CAMD Unmatched
2386 | SC | Buzzard Roost | 3254 | 11C | 11 | 17.8 | Pipeline Natural Gas | 34.1772 | -81.9222 | RET | 2012-10-01T00:00:00 | 2012 | 11C | 11 | [16 empty] | CAMD Unmatched | CAMD Unmatched
2387 | SC | Buzzard Roost | 3254 | 12C | 12 | 17.8 | Pipeline Natural Gas | 34.1772 | -81.9222 | RET | 2012-10-01T00:00:00 | 2012 | 12C | 12 | [16 empty] | CAMD Unmatched | CAMD Unmatched
2388 | SC | Buzzard Roost | 3254 | 13C | 13 | 17.8 | Pipeline Natural Gas | 34.1772 | -81.9222 | RET | 2012-10-01T00:00:00 | 2012 | 13C | 13 | [16 empty] | CAMD Unmatched | CAMD Unmatched
2389 | SC | Buzzard Roost | 3254 | 14C | 14 | 17.8 | Pipeline Natural Gas | 34.1772 | -81.9222 | RET | 2012-10-01T00:00:00 | 2012 | 14C | 14 | [16 empty] | CAMD Unmatched | CAMD Unmatched
2390 | SC | Buzzard Roost | 3254 | 15C | 15 | 17.8 | Pipeline Natural Gas | 34.1772 | -81.9222 | RET | 2012-10-01T00:00:00 | 2012 | 15C | 15 | [16 empty] | CAMD Unmatched | CAMD Unmatched
2391 | SC | Buzzard Roost | 3254 | 6C | 6 | 22.7 | Pipeline Natural Gas | 34.1772 | -81.9222 | RET | 2012-10-01T00:00:00 | 2012 | 6C | 6 | [16 empty] | CAMD Unmatched | CAMD Unmatched
2392 | SC | Buzzard Roost | 3254 | 7C | 7 | 22.7 | Pipeline Natural Gas | 34.1772 | -81.9222 | RET | 2012-10-01T00:00:00 | 2012 | 7C | 7 | [16 empty] | CAMD Unmatched | CAMD Unmatched
2393 | SC | Buzzard Roost | 3254 | 8C | 8 | 22.7 | Pipeline Natural Gas | 34.1772 | -81.9222 | RET | 2012-10-01T00:00:00 | 2012 | 8C | 8 | [16 empty] | CAMD Unmatched | CAMD Unmatched
2394 | SC | Buzzard Roost | 3254 | 9C | 9 | 22.7 | Pipeline Natural Gas | 34.1772 | -81.9222 | RET | 2012-10-01T00:00:00 | 2012 | 9C | 9 | [16 empty] | CAMD Unmatched | CAMD Unmatched
2395 | SC | W S Lee | 3264 | 1 | 1 | 90 | Coal | 34.6022 | -82.435 | RET | 2014-11-06T00:00:00 | 2014 | 1 | 1 | SC | W S Lee | 3264 | 1 | 90 | 1 | ST | BIT | 34.6022 | -82.435 | 2014 | 0 | 3264 | 1 | 1 | 1 | 3_1_Generator (generators) match on plant and gen IDs Step 1a: Exact match | 6_1_EnviroAssoc (boilers and generators) match on plant, boiler, and gen IDs Step 2a: Exact match
2396 | SC | W S Lee | 3264 | 11 | CT11 | 243 | Pipeline Natural Gas | 34.6022 | -82.435 | OPR | 2017-11-19T00:00:00 | 0 | 11 | CT11 | SC | W S Lee | 3264 | CT11 | 242.3 |  | CT | NG | 34.6022 | -82.435 | 0 | 0 | 3264 |  |  | CT11 | 3_1_Generator (generators) match on plant and gen IDs Step 1a: Exact match
2397 | SC | W S Lee | 3264 | 11 | ST10 | 362 | Pipeline Natural Gas | 34.6022 | -82.435 | OPR | 2017-11-19T00:00:00 | 0 | 11 | ST10 | SC | W S Lee | 3264 | ST10 | 362.1 |  | CA | NG | 34.6022 | -82.435 | 0 | 0 | 3264 |  |  | ST10 | 3_1_Generator (generators) match on plant and gen IDs Step 1a: Exact match
2398 | SC | W S Lee | 3264 | 12 | CT12 | 243 | Pipeline Natural Gas | 34.6022 | -82.435 | OPR | 2017-11-11T00:00:00 | 0 | 12 | CT12 | SC | W S Lee | 3264 | CT12 | 242.3 |  | CT | NG | 34.6022 | -82.435 | 0 | 0 | 3264 |  |  | CT12 | 3_1_Generator (generators) match on plant and gen IDs Step 1a: Exact match
2399 | SC | W S Lee | 3264 | 12 | ST10 | 362 | Pipeline Natural Gas | 34.6022 | -82.435 | OPR | 2017-11-11T00:00:00 | 0 | 12 | ST10 | SC | W S Lee | 3264 | ST10 | 362.1 |  | CA | NG | 34.6022 | -82.435 | 0 | 0 | 3264 |  |  | ST10 | 3_1_Generator (generators) match on plant and gen IDs Step 1a: Exact match
2400 | SC | W S Lee | 3264 | 2 | 2 | 90 | Coal | 34.6022 | -82.435 | RET | 2014-11-06T00:00:00 | 2014 | 2 | 2 | SC | W S Lee | 3264 | 2 | 90 | 2 | ST | BIT | 34.6022 | -82.435 | 2014 | 0 | 3264 | 2 | 2 | 2 | 3_1_Generator (generators) match on plant and gen IDs Step 1a: Exact match | 6_1_EnviroAssoc (boilers and generators) match on plant, boiler, and gen IDs Step 2a: Exact match
2401 | SC | W S Lee | 3264 | 3 | 3 | 175 |  | 34.6022 | -82.435 | RET | 2022-03-31T00:00:00 | 2022 | 3 | 3 | SC | W S Lee | 3264 | 3 | 163.2 | 3 | ST | NG | 34.6022 | -82.435 | 2022 | 0 | 3264 | 3 | 3 | 3 | 3_1_Generator (generators) match on plant and gen IDs Step 1a: Exact match | 6_1_EnviroAssoc (boilers and generators) match on plant, boiler, and gen IDs Step 2a: Exact match
2402 | SC | W S Lee | 3264 | 7C | 7 | 41 | Pipeline Natural Gas | 34.6022 | -82.435 | OPR | 2006-08-07T00:00:00 | 0 | 7C | 7 | SC | W S Lee | 3264 | 7 | 54 |  | GT | NG | 34.6022 | -82.435 | 0 | 0 | 3264 |  |  | 7 | 3_1_Generator (generators) match on plant and gen IDs Step 1a: Exact match
2403 | SC | W S Lee | 3264 | 8C | 8 | 41 | Pipeline Natural Gas | 34.6022 | -82.435 | OPR | 2006-08-05T00:00:00 | 0 | 8C | 8 | SC | W S Lee | 3264 | 8 | 54 |  | GT | NG | 34.6022 | -82.435 | 0 | 0 | 3264 |  |  | 8 | 3_1_Generator (generators) match on plant and gen IDs Step 1a: Exact match
2404 | SC | Canadys Steam | 3280 | CAN1 | 1 | 136 | Coal | 33.0647 | -80.6228 | RET | 2012-12-31T00:00:00 | 2012 | CAN1 | 1 | SC | Canadys Steam | 3280 | 1 | 136 | CAN1 | ST | BIT | 33.0647 | -80.6228 | 2012 | 0 | 3280 | CAN1 | 1 | 1 | 3_1_Generator (generators) match on plant and gen IDs Step 1a: Exact match | 6_1_EnviroAssoc (boilers and generators) match on plant, boiler, and gen IDs Step 2a: Exact match
2405 | SC | Canadys Steam | 3280 | CAN2 | 2 | 136 | Coal | 33.0647 | -80.6228 | RET | 2013-11-30T00:00:00 | 2013 | CAN2 | 2 | SC | Canadys Steam | 3280 | 2 | 136 | CAN2 | ST | BIT | 33.0647 | -80.6228 | 2013 | 0 | 3280 | CAN2 | 2 | 2 | 3_1_Generator (generators) match on plant and gen IDs Step 1a: Exact match | 6_1_EnviroAssoc (boilers and generators) match on plant, boiler, and gen IDs Step 2a: Exact match
2406 | SC | Canadys Steam | 3280 | CAN3 | 3 | 217.6 | Coal | 33.0647 | -80.6228 | RET | 2013-11-30T00:00:00 | 2013 | CAN3 | 3 | SC | Canadys Steam | 3280 | 3 | 217.6 | CAN3 | ST | BIT | 33.0647 | -80.6228 | 2013 | 0 | 3280 | CAN3 | 3 | 3 | 3_1_Generator (generators) match on plant and gen IDs Step 1a: Exact match | 6_1_EnviroAssoc (boilers and generators) match on plant, boiler, and gen IDs Step 2a: Exact match
2407 | SC | Hagood | 3285 | HAG4 | 4 | 122 | Pipeline Natural Gas | 32.8265 | -79.9634 | OPR | 1991-01-01T00:00:00 | 0 | HAG4 | 4 | SC | Hagood | 3285 | 4 | 122 |  | GT | NG | 32.8265 | -79.9634 | 0 | 0 | 3285 |  |  | 4 | 3_1_Generator (generators) match on plant and gen IDs Step 1a: Exact match
2408 | SC | McMeekin | 3287 | MCM1 | 1 | 130.6 | Pipeline Natural Gas | 34.0533 | -81.2178 | OPR | 1958-01-01T00:00:00 | 0 | MCM1 | 1 | SC | McMeekin | 3287 | 1 | 146.8 | MCM1 | ST | NG | 34.0556 | -81.2172 | 0 | 0 | 3287 | MCM1 | 1 | 1 | 3_1_Generator (generators) match on plant and gen IDs Step 1a: Exact match | 6_1_EnviroAssoc (boilers and generators) match on plant, boiler, and gen IDs Step 2a: Exact match
2409 | SC | McMeekin | 3287 | MCM2 | 2 | 130.6 | Pipeline Natural Gas | 34.0533 | -81.2178 | OPR | 1958-01-01T00:00:00 | 0 | MCM2 | 2 | SC | McMeekin | 3287 | 2 | 146.8 | MCM2 | ST | NG | 34.0556 | -81.2172 | 0 | 0 | 3287 | MCM2 | 2 | 2 | 3_1_Generator (generators) match on plant and gen IDs Step 1a: Exact match | 6_1_EnviroAssoc (boilers and generators) match on plant, boiler, and gen IDs Step 2a: Exact match
2410 | SC | Urquhart | 3295 | URQ3 | 3 | 100 | Pipeline Natural Gas | 33.435 | -81.9111 | OPR | 1955-01-01T00:00:00 | 0 | URQ3 | 3 | SC | Urquhart | 3295 | 3 | 100 | URQ3 | ST | NG | 33.435 | -81.9111 | 0 | 0 | 3295 | URQ3 | 3 | 3 | 3_1_Generator (generators) match on plant and gen IDs Step 1a: Exact match | 6_1_EnviroAssoc (boilers and generators) match on plant, boiler, and gen IDs Step 2a: Exact match
2411 | SC | Urquhart | 3295 | URQ4 | GT4 | 58.9 | Pipeline Natural Gas | 33.435 | -81.9111 | OPR | 1999-06-01T00:00:00 | 0 | URQ4 | GT4 | SC | Urquhart | 3295 | GT4 | 58.9 |  | GT | NG | 33.435 | -81.9111 | 0 | 0 | 3295 |  |  | GT4 | 3_1_Generator (generators) match on plant and gen IDs Step 1a: Exact match
2412 | SC | Urquhart | 3295 | URQ5 | 1 | 75 | Pipeline Natural Gas | 33.435 | -81.9111 | OPR | 2002-02-01T00:00:00 | 0 | URQ5 | 1 | SC | Urquhart | 3295 | 1 | 75 | HRSG5 | CA | NG | 33.435 | -81.9111 | 0 | 0 | 3295 | 5 | 1 | 1 | 3_1_Generator (generators) match on plant and gen IDs Step 1a: Exact match | 6_1_EnviroAssoc (boilers and generators) match on plant, boiler, and gen IDs Step 2d: Modify IDs; remove leading letters
2413 | SC | Urquhart | 3295 | URQ5 | 2 | 75 | Pipeline Natural Gas | 33.435 | -81.9111 | OPR | 2002-02-01T00:00:00 | 0 | URQ5 | 2 | SC | Urquhart | 3295 | 2 | 75 |  | CA | NG | 33.435 | -81.9111 | 0 | 0 | 3295 |  |  | 2 | 3_1_Generator (generators) match on plant and gen IDs Step 1a: Exact match
2414 | SC | Urquhart | 3295 | URQ5 | CT1 | 198.9 | Pipeline Natural Gas | 33.435 | -81.9111 | OPR | 2002-02-01T00:00:00 | 0 | URQ5 | CT1 | SC | Urquhart | 3295 | CT1 | 198.9 |  | CT | NG | 33.435 | -81.9111 | 0 | 0 | 3295 |  |  | CT1 | 3_1_Generator (generators) match on plant and gen IDs Step 1a: Exact match
2415 | SC | Urquhart | 3295 | URQ6 | 1 | 75 | Pipeline Natural Gas | 33.435 | -81.9111 | OPR | 2002-02-01T00:00:00 | 0 | URQ6 | 1 | SC | Urquhart | 3295 | 1 | 75 |  | CA | NG | 33.435 | -81.9111 | 0 | 0 | 3295 |  |  | 1 | 3_1_Generator (generators) match on plant and gen IDs Step 1a: Exact match
2416 | SC | Urquhart | 3295 | URQ6 | 2 | 75 | Pipeline Natural Gas | 33.435 | -81.9111 | OPR | 2002-02-01T00:00:00 | 0 | URQ6 | 2 | SC | Urquhart | 3295 | 2 | 75 | HRSG6 | CA | NG | 33.435 | -81.9111 | 0 | 0 | 3295 | 6 | 2 | 2 | 3_1_Generator (generators) match on plant and gen IDs Step 1a: Exact match | 6_1_EnviroAssoc (boilers and generators) match on plant, boiler, and gen IDs Step 2d: Modify IDs; remove leading letters
2417 | SC | Urquhart | 3295 | URQ6 | CT2 | 198.9 | Pipeline Natural Gas | 33.435 | -81.9111 | OPR | 2002-02-01T00:00:00 | 0 | URQ6 | CT2 | SC | Urquhart | 3295 | CT2 | 198.9 |  | CT | NG | 33.435 | -81.9111 | 0 | 0 | 3295 |  |  | CT2 | 3_1_Generator (generators) match on plant and gen IDs Step 1a: Exact match
2418 | SC | Wateree | 3297 | WAT1 | 1 | 385.9 | Coal | 33.8264 | -80.6218 | OPR | 1970-01-01T00:00:00 | 0 | WAT1 | 1 | SC | Wateree | 3297 | 1 | 385.9 | WAT1 | ST | BIT | 33.8264 | -80.6228 | 0 | 0 | 3297 | WAT1 | 1 | 1 | 3_1_Generator (generators) match on plant and gen IDs Step 1a: Exact match | 6_1_EnviroAssoc (boilers and generators) match on plant, boiler, and gen IDs Step 2a: Exact match
2419 | SC | Wateree | 3297 | WAT2 | 2 | 385.9 | Coal | 33.8264 | -80.6218 | OPR | 1971-01-01T00:00:00 | 0 | WAT2 | 2 | SC | Wateree | 3297 | 2 | 385.9 | WAT2 | ST | BIT | 33.8264 | -80.6228 | 0 | 0 | 3297 | WAT2 | 2 | 2 | 3_1_Generator (generators) match on plant and gen IDs Step 1a: Exact match | 6_1_EnviroAssoc (boilers and generators) match on plant, boiler, and gen IDs Step 2a: Exact match
2420 | SC | Williams | 3298 | WIL1 | ST1 | 632.7 | Coal | 33.0163 | -79.9285 | OPR | 1973-01-01T00:00:00 | 0 | WIL1 | ST1 | SC | Williams | 3298 | ST1 | 659.7 | WIL1 | ST | BIT | 33.0158 | -79.9297 | 0 | 0 | 3298 | WIL1 | ST1 | ST1 | 3_1_Generator (generators) match on plant and gen IDs Step 1a: Exact match | 6_1_EnviroAssoc (boilers and generators) match on plant, boiler, and gen IDs Step 2a: Exact match
2421 | SC | Williams | 3298 | WIL4 | 1 | 26.9 | Diesel Oil | 33.0163 | -79.9285 | RET | 2022-09-30T00:00:00 | 2022 | WIL4 | 1 | SC | Williams | 3298 | 1 | 26.9 |  | GT | NG | 33.0158 | -79.9297 | 2022 | 0 | 3298 |  |  | 1 | 3_1_Generator (generators) match on plant and gen IDs Step 1a: Exact match
2422 | SC | Williams | 3298 | WIL5 | 2 | 26.9 | Diesel Oil | 33.0163 | -79.9285 | RET | 2022-09-30T00:00:00 | 2022 | WIL5 | 2 | SC | Williams | 3298 | 2 | 26.9 |  | GT | NG | 33.0158 | -79.9297 | 2022 | 0 | 3298 |  |  | 2 | 3_1_Generator (generators) match on plant and gen IDs Step 1a: Exact match
2423 | SC | Dolphus M Grainger | 3317 | 1 | 1 | 81.6 | Coal | 33.8253 | -79.0528 | RET | 2012-12-31T00:00:00 | 2012 | 1 | 1 | SC | Dolphus M Grainger | 3317 | 1 | 81.6 | 1 | ST | BIT | 33.8267 | -79.0534 | 2012 | 0 | 3317 | 1 | 1 | 1 | 3_1_Generator (generators) match on plant and gen IDs Step 1a: Exact match | 6_1_EnviroAssoc (boilers and generators) match on plant, boiler, and gen IDs Step 2a: Exact match
2424 | SC | Dolphus M Grainger | 3317 | 2 | 2 | 81.6 | Coal | 33.8253 | -79.0528 | RET | 2012-12-31T00:00:00 | 2012 | 2 | 2 | SC | Dolphus M Grainger | 3317 | 2 | 81.6 | 2 | ST | BIT | 33.8267 | -79.0534 | 2012 | 0 | 3317 | 2 | 2 | 2 | 3_1_Generator (generators) match on plant and gen IDs Step 1a: Exact match | 6_1_EnviroAssoc (boilers and generators) match on plant, boiler, and gen IDs Step 2a: Exact match
2425 | SC | Hilton Head Gas Turbine Site | 3318 | CT1 | 1 | 26.6 | Diesel Oil | 32.2089 | -80.6994 | OPR | 1973-08-01T00:00:00 | 0 | CT1 | 1 | SC | Hilton Head | 3318 | 1 | 26.6 |  | GT | DFO | 32.2089 | -80.6988 | 0 | 0 | 3318 |  |  | 1 | 3_1_Generator (generators) match on plant and gen IDs Step 1a: Exact match
2426 | SC | Hilton Head Gas Turbine Site | 3318 | CT2 | 2 | 26.6 | Diesel Oil | 32.2089 | -80.6994 | OPR | 1974-08-01T00:00:00 | 0 | CT2 | 2 | SC | Hilton Head | 3318 | 2 | 26.6 |  | GT | DFO | 32.2089 | -80.6988 | 0 | 0 | 3318 |  |  | 2 | 3_1_Generator (generators) match on plant and gen IDs Step 1a: Exact match
2427 | SC | Hilton Head Gas Turbine Site | 3318 | CT3 | 3 | 64.7 | Diesel Oil | 32.2089 | -80.6994 | OPR | 1979-04-01T00:00:00 | 0 | CT3 | 3 | SC | Hilton Head | 3318 | 3 | 64.7 |  | GT | DFO | 32.2089 | -80.6988 | 0 | 0 | 3318 |  |  | 3 | 3_1_Generator (generators) match on plant and gen IDs Step 1a: Exact match
2428 | SC | Jefferies | 3319 | 1 | 1 | 50 | Other Oil | 33.2422 | -79.9875 | RET | 2015-09-30T00:00:00 | 2015 | 1 | 1 | SC | Jefferies | 3319 | 1 | 50 | 1 | ST | WO | 33.2444 | -79.9909 | 2015 | 0 | 3319 | 1 | 1 | 1 | 3_1_Generator (generators) match on plant and gen IDs Step 1a: Exact match | 6_1_EnviroAssoc (boilers and generators) match on plant, boiler, and gen IDs Step 2a: Exact match
2429 | SC | Jefferies | 3319 | 2 | 2 | 50 | Other Oil | 33.2422 | -79.9875 | RET | 2015-09-30T00:00:00 | 2015 | 2 | 2 | SC | Jefferies | 3319 | 2 | 50 | 2 | ST | WO | 33.2444 | -79.9909 | 2015 | 0 | 3319 | 2 | 2 | 2 | 3_1_Generator (generators) match on plant and gen IDs Step 1a: Exact match | 6_1_EnviroAssoc (boilers and generators) match on plant, boiler, and gen IDs Step 2a: Exact match
2430 | SC | Jefferies | 3319 | 3 | 3 | 172.8 | Coal | 33.2422 | -79.9875 | RET | 2012-12-31T00:00:00 | 2012 | 3 | 3 | SC | Jefferies | 3319 | 3 | 172.8 | 3 | ST | BIT | 33.2444 | -79.9909 | 2012 | 0 | 3319 | 3 | 3 | 3 | 3_1_Generator (generators) match on plant and gen IDs Step 1a: Exact match | 6_1_EnviroAssoc (boilers and generators) match on plant, boiler, and gen IDs Step 2a: Exact match
2431 | SC | Jefferies | 3319 | 4 | 4 | 172.8 | Coal | 33.2422 | -79.9875 | RET | 2012-12-31T00:00:00 | 2012 | 4 | 4 | SC | Jefferies | 3319 | 4 | 172.8 | 4 | ST | BIT | 33.2444 | -79.9909 | 2012 | 0 | 3319 | 4 | 4 | 4 | 3_1_Generator (generators) match on plant and gen IDs Step 1a: Exact match | 6_1_EnviroAssoc (boilers and generators) match on plant, boiler, and gen IDs Step 2a: Exact match
2432 | SC | Myrtle Beach Gas Turbine Site | 3320 | CT3 | 3 | 26.6 | Diesel Oil | 33.7089 | -78.9233 | OPR | 1972-08-01T00:00:00 | 0 | CT3 | 3 | SC | Myrtle Beach | 3320 | 3 | 26.6 |  | GT | DFO | 33.7083 | -78.9241 | 0 | 0 | 3320 |  |  | 3 | 3_1_Generator (generators) match on plant and gen IDs Step 1a: Exact match
2433 | SC | Myrtle Beach Gas Turbine Site | 3320 | CT4 | 4 | 26.6 | Diesel Oil | 33.7089 | -78.9233 | OPR | 1972-08-01T00:00:00 | 0 | CT4 | 4 | SC | Myrtle Beach | 3320 | 4 | 26.6 |  | GT | DFO | 33.7083 | -78.9241 | 0 | 0 | 3320 |  |  | 4 | 3_1_Generator (generators) match on plant and gen IDs Step 1a: Exact match
2434 | SC | Myrtle Beach Gas Turbine Site | 3320 | CT5 | 5 | 35.3 | Diesel Oil | 33.7089 | -78.9233 | OPR | 1976-06-01T00:00:00 | 0 | CT5 | 5 | SC | Myrtle Beach | 3320 | 5 | 35.3 |  | GT | DFO | 33.7083 | -78.9241 | 0 | 0 | 3320 |  |  | 5 | 3_1_Generator (generators) match on plant and gen IDs Step 1a: Exact match
2435 | SD | Aberdeen Generating Station | 3338 | 2A | 2 | 60 | Pipeline Natural Gas | 45.4287 | -98.4932 | OPR | 2012-12-13T00:00:00 | 0 | 2A | 2 | SD | Aberdeen CT | 3338 | 2 | 82.2 |  | GT | NG | 45.4299 | -98.494 | 0 | 0 | 3338 |  |  | 2 | 3_1_Generator (generators) match on plant and gen IDs Step 1a: Exact match
2436 | SD | Aberdeen Generating Station | 3338 | 2B | 2 | 60 | Pipeline Natural Gas | 45.4287 | -98.4932 | OPR | 2012-12-13T00:00:00 | 0 | 2B | 2 | SD | Aberdeen CT | 3338 | 2 | 82.2 |  | GT | NG | 45.4299 | -98.494 | 0 | 0 | 3338 |  |  | 2 | 3_1_Generator (generators) match on plant and gen IDs Step 1a: Exact match
2437 | SD | Huron | 3344 | **2A | 2A | 42.9 | Pipeline Natural Gas | 44.3696 | -98.17 | RET | 2019-01-31T00:00:00 | 2019 | **2A | 2A | SD | Huron | 3344 | 2A | 42.9 |  | GT | NG | 44.3695 | -98.1722 | 2019 | 0 | 3344 |  |  | 2A | 3_1_Generator (generators) match on plant and gen IDs Step 1a: Exact match
2438 | SD | Huron | 3344 | **2B | 2A | 42.9 | Pipeline Natural Gas | 44.3696 | -98.17 | RET | 2019-01-31T00:00:00 | 2019 | **2B | 2A | SD | Huron | 3344 | 2A | 42.9 |  | GT | NG | 44.3695 | -98.1722 | 2019 | 0 | 3344 |  |  | 2A | 3_1_Generator (generators) match on plant and gen IDs Step 1a: Exact match
2439 | TN | Allen | 3393 | 1 | 1 | 330 | Coal | 35.0742 | -90.1439 | RET | 2018-12-31T00:00:00 | 2018 | 1 | 1 | TN | Allen | 3393 | 1 | 330 | 1 | ST | SUB | 35.0741 | -90.1487 | 2018 | 0 | 3393 | 1 | 1 | 1 | 3_1_Generator (generators) match on plant and gen IDs Step 1a: Exact match | 6_1_EnviroAssoc (boilers and generators) match on plant, boiler, and gen IDs Step 2a: Exact match
2440 | TN | Allen | 3393 | 2 | 2 | 330 | Coal | 35.0742 | -90.1439 | RET | 2018-12-31T00:00:00 | 2018 | 2 | 2 | TN | Allen | 3393 | 2 | 330 | 2 | ST | SUB | 35.0741 | -90.1487 | 2018 | 0 | 3393 | 2 | 2 | 2 | 3_1_Generator (generators) match on plant and gen IDs Step 1a: Exact match | 6_1_EnviroAssoc (boilers and generators) match on plant, boiler, and gen IDs Step 2a: Exact match
2441 | TN | Allen | 3393 | 3 | 3 | 330 | Coal | 35.0742 | -90.1439 | RET | 2018-12-31T00:00:00 | 2018 | 3 | 3 | TN | Allen | 3393 | 3 | 330 | 3 | ST | SUB | 35.0741 | -90.1487 | 2018 | 0 | 3393 | 3 | 3 | 3 | 3_1_Generator (generators) match on plant and gen IDs Step 1a: Exact match | 6_1_EnviroAssoc (boilers and generators) match on plant, boiler, and gen IDs Step 2a: Exact match
2442 | TN | Allen | 3393 | ACC1 | CTG1 | 330 | Pipeline Natural Gas | 35.0742 | -90.1439 | OPR | 2017-09-09T00:00:00 | 0 | ACC1 | CTG1 | TN | Allen | 3393 | CTG1 | 347 |  | CT | NG | 35.0741 | -90.1487 | 0 | 0 | 3393 |  |  | CTG1 | 3_1_Generator (generators) match on plant and gen IDs Step 1a: Exact match
2443 | TN | Allen | 3393 | ACC1 | STG1 | 470 | Pipeline Natural Gas | 35.0742 | -90.1439 | OPR | 2017-09-09T00:00:00 | 0 | ACC1 | STG1 | TN | Allen | 3393 | STG1 | 476.9 | HRSG1 | CA | NG | 35.0741 | -90.1487 | 0 | 0 | 3393 | 1 | 1 | STG1 | 3_1_Generator (generators) match on plant and gen IDs Step 1a: Exact match | 6_1_EnviroAssoc (boilers and generators) match on plant, boiler, and gen IDs Step 2d: Modify IDs; remove leading letters
2444 | TN | Allen | 3393 | ACC2 | CTG2 | 330 | Pipeline Natural Gas | 35.0742 | -90.1439 | OPR | 2017-09-20T00:00:00 | 0 | ACC2 | CTG2 | TN | Allen | 3393 | CTG2 | 347 |  | CT | NG | 35.0741 | -90.1487 | 0 | 0 | 3393 |  |  | CTG2 | 3_1_Generator (generators) match on plant and gen IDs Step 1a: Exact match
2445 | TN | Allen | 3393 | ACC2 | STG1 | 470 | Pipeline Natural Gas | 35.0742 | -90.1439 | OPR | 2017-09-20T00:00:00 | 0 | ACC2 | STG1 | TN | Allen | 3393 | STG1 | 476.9 | HRSG2 | CA | NG | 35.0741 | -90.1487 | 0 | 0 | 3393 | 2 | 1 | STG1 | 3_1_Generator (generators) match on plant and gen IDs Step 1a: Exact match | 6_1_EnviroAssoc (boilers and generators) match on plant, boiler, and gen IDs Step 2d: Modify IDs; remove leading letters
2446 | TN | Allen | 3393 | ACT17 | G17 | 59.6 | Pipeline Natural Gas | 35.0742 | -90.1439 | OPR | 1972-09-01T00:00:00 | 0 | ACT17 | G17 | TN | Allen | 3393 | G17 | 59.6 |  | GT | DFO | 35.0741 | -90.1487 | 0 | 0 | 3393 |  |  | G17 | 3_1_Generator (generators) match on plant and gen IDs Step 1a: Exact match
2447 | TN | Allen | 3393 | ACT18 | G18 | 59.6 | Pipeline Natural Gas | 35.0742 | -90.1439 | OPR | 1972-09-01T00:00:00 | 0 | ACT18 | G18 | TN | Allen | 3393 | G18 | 59.6 |  | GT | DFO | 35.0741 | -90.1487 | 0 | 0 | 3393 |  |  | G18 | 3_1_Generator (generators) match on plant and gen IDs Step 1a: Exact match
2448 | TN | Allen | 3393 | ACT19 | G19 | 59.6 | Pipeline Natural Gas | 35.0742 | -90.1439 | OPR | 1972-09-01T00:00:00 | 0 | ACT19 | G19 | TN | Allen | 3393 | G19 | 59.6 |  | GT | DFO | 35.0741 | -90.1487 | 0 | 0 | 3393 |  |  | G19 | 3_1_Generator (generators) match on plant and gen IDs Step 1a: Exact match
2449 | TN | Allen | 3393 | ACT20 | G20 | 59.6 | Pipeline Natural Gas | 35.0742 | -90.1439 | OPR | 1972-09-01T00:00:00 | 0 | ACT20 | G20 | TN | Allen | 3393 | G20 | 59.6 |  | GT | DFO | 35.0741 | -90.1487 | 0 | 0 | 3393 |  |  | G20 | 3_1_Generator (generators) match on plant and gen IDs Step 1a: Exact match
2450 | TN | Bull Run | 3396 | 1 | 1 | 950 | Coal | 36.0211 | -84.1567 | RET | 2023-12-31T00:00:00 | 2023 | 1 | 1 | TN | Bull Run | 3396 | 1 | 950 | 1 | ST | BIT | 36.0211 | -84.1567 | 2023 | 0 | 3396 | 1 | 1 | 1 | 3_1_Generator (generators) match on plant and gen IDs Step 1a: Exact match | 6_1_EnviroAssoc (boilers and generators) match on plant, boiler, and gen IDs Step 2a: Exact match
2451 | TN | Cumberland | 3399 | 1 | 1 | 1300 | Coal | 36.3903 | -87.6539 | OPR | 1972-04-22T00:00:00 | 0 | 1 | 1 | TN | Cumberland (TN) | 3399 | 1 | 1300 | 1 | ST | BIT | 36.3903 | -87.6539 | 0 | 0 | 3399 | 1 | 1 | 1 | 3_1_Generator (generators) match on plant and gen IDs Step 1a: Exact match | 6_1_EnviroAssoc (boilers and generators) match on plant, boiler, and gen IDs Step 2a: Exact match
2452 | TN | Cumberland | 3399 | 2 | 2 | 1300 | Coal | 36.3903 | -87.6539 | OPR | 1973-02-01T00:00:00 | 0 | 2 | 2 | TN | Cumberland (TN) | 3399 | 2 | 1300 | 2 | ST | BIT | 36.3903 | -87.6539 | 0 | 0 | 3399 | 2 | 2 | 2 | 3_1_Generator (generators) match on plant and gen IDs Step 1a: Exact match | 6_1_EnviroAssoc (boilers and generators) match on plant, boiler, and gen IDs Step 2a: Exact match
2453 | TN | Cumberland | 3399 | A1 |  |  | Diesel Oil | 36.3903 | -87.6539 | OPR | 2007-04-10T00:00:00 | 0 | A1 | [17 empty] | CAMD Unmatched | CAMD Unmatched
2454 | TN | Cumberland | 3399 | B1 |  |  | Diesel Oil | 36.3903 | -87.6539 | OPR | 2008-12-11T00:00:00 | 0 | B1 | [17 empty] | CAMD Unmatched | CAMD Unmatched
2455 | TN | Gallatin | 3403 | 1 | 1 | 300 | Coal | 36.3156 | -86.4006 | OPR | 1956-10-11T00:00:00 | 0 | 1 | 1 | TN | Gallatin (TN) | 3403 | 1 | 300 | 1 | ST | BIT | 36.3156 | -86.4006 | 0 | 0 | 3403 | 1 | 1 | 1 | 3_1_Generator (generators) match on plant and gen IDs Step 1a: Exact match | 6_1_EnviroAssoc (boilers and generators) match on plant, boiler, and gen IDs Step 2a: Exact match
2456 | TN | Gallatin | 3403 | 2 | 2 | 300 | Coal | 36.3156 | -86.4006 | OPR | 1957-05-01T00:00:00 | 0 | 2 | 2 | TN | Gallatin (TN) | 3403 | 2 | 300 | 2 | ST | SUB | 36.3156 | -86.4006 | 0 | 0 | 3403 | 2 | 2 | 2 | 3_1_Generator (generators) match on plant and gen IDs Step 1a: Exact match | 6_1_EnviroAssoc (boilers and generators) match on plant, boiler, and gen IDs Step 2a: Exact match
2457 | TN | Gallatin | 3403 | 3 | 3 | 327.6 | Coal | 36.3156 | -86.4006 | OPR | 1959-04-24T00:00:00 | 0 | 3 | 3 | TN | Gallatin (TN) | 3403 | 3 | 327.6 | 3 | ST | SUB | 36.3156 | -86.4006 | 0 | 0 | 3403 | 3 | 3 | 3 | 3_1_Generator (generators) match on plant and gen IDs Step 1a: Exact match | 6_1_EnviroAssoc (boilers and generators) match on plant, boiler, and gen IDs Step 2a: Exact match
2458 | TN | Gallatin | 3403 | 4 | 4 | 327.6 | Coal | 36.3156 | -86.4006 | OPR | 1959-07-01T00:00:00 | 0 | 4 | 4 | TN | Gallatin (TN) | 3403 | 4 | 327.6 | 4 | ST | SUB | 36.3156 | -86.4006 | 0 | 0 | 3403 | 4 | 4 | 4 | 3_1_Generator (generators) match on plant and gen IDs Step 1a: Exact match | 6_1_EnviroAssoc (boilers and generators) match on plant, boiler, and gen IDs Step 2a: Exact match
2459 | TN | Gallatin | 3403 | GCT1 | GT1 | 81.3 | Pipeline Natural Gas | 36.3156 | -86.4006 | OPR | 1975-01-01T00:00:00 | 0 | GCT1 | GT1 | TN | Gallatin (TN) | 3403 | GT1 | 81.3 |  | GT | NG | 36.3156 | -86.4006 | 0 | 0 | 3403 |  |  | GT1 | 3_1_Generator (generators) match on plant and gen IDs Step 1a: Exact match
2460 | TN | Gallatin | 3403 | GCT2 | GT2 | 81.3 | Pipeline Natural Gas | 36.3156 | -86.4006 | OPR | 1975-01-01T00:00:00 | 0 | GCT2 | GT2 | TN | Gallatin (TN) | 3403 | GT2 | 81.3 |  | GT | NG | 36.3156 | -86.4006 | 0 | 0 | 3403 |  |  | GT2 | 3_1_Generator (generators) match on plant and gen IDs Step 1a: Exact match
2461 | TN | Gallatin | 3403 | GCT3 | GT3 | 81.3 | Pipeline Natural Gas | 36.3156 | -86.4006 | OPR | 1975-01-01T00:00:00 | 0 | GCT3 | GT3 | TN | Gallatin (TN) | 3403 | GT3 | 81.3 |  | GT | NG | 36.3156 | -86.4006 | 0 | 0 | 3403 |  |  | GT3 | 3_1_Generator (generators) match on plant and gen IDs Step 1a: Exact match
2462 | TN | Gallatin | 3403 | GCT4 | GT4 | 81.3 | Pipeline Natural Gas | 36.3156 | -86.4006 | OPR | 1975-01-01T00:00:00 | 0 | GCT4 | GT4 | TN | Gallatin (TN) | 3403 | GT4 | 81.3 |  | GT | NG | 36.3156 | -86.4006 | 0 | 0 | 3403 |  |  | GT4 | 3_1_Generator (generators) match on plant and gen IDs Step 1a: Exact match
2463 | TN | Gallatin | 3403 | GCT5 | GT5 | 84.5 | Pipeline Natural Gas | 36.3156 | -86.4006 | OPR | 2000-04-21T00:00:00 | 0 | GCT5 | GT5 | TN | Gallatin (TN) | 3403 | GT5 | 84.5 |  | GT | NG | 36.3156 | -86.4006 | 0 | 0 | 3403 |  |  | GT5 | 3_1_Generator (generators) match on plant and gen IDs Step 1a: Exact match
2464 | TN | Gallatin | 3403 | GCT6 | GT6 | 84.5 | Pipeline Natural Gas | 36.3156 | -86.4006 | OPR | 2000-05-08T00:00:00 | 0 | GCT6 | GT6 | TN | Gallatin (TN) | 3403 | GT6 | 84.5 |  | GT | NG | 36.3156 | -86.4006 | 0 | 0 | 3403 |  |  | GT6 | 3_1_Generator (generators) match on plant and gen IDs Step 1a: Exact match
2465 | TN | Gallatin | 3403 | GCT7 | GT7 | 84.5 | Pipeline Natural Gas | 36.3156 | -86.4006 | OPR | 2000-05-31T00:00:00 | 0 | GCT7 | GT7 | TN | Gallatin (TN) | 3403 | GT7 | 84.5 |  | GT | NG | 36.3156 | -86.4006 | 0 | 0 | 3403 |  |  | GT7 | 3_1_Generator (generators) match on plant and gen IDs Step 1a: Exact match
2466 | TN | Gallatin | 3403 | GCT8 | GT8 | 84.5 | Pipeline Natural Gas | 36.3156 | -86.4006 | OPR | 2000-06-23T00:00:00 | 0 | GCT8 | GT8 | TN | Gallatin (TN) | 3403 | GT8 | 84.5 |  | GT | NG | 36.3156 | -86.4006 | 0 | 0 | 3403 |  |  | GT8 | 3_1_Generator (generators) match on plant and gen IDs Step 1a: Exact match
2467 | TN | John Sevier | 3405 | 1 | 1 | 200 | Coal | 36.3767 | -82.9639 | RET | 2012-12-31T00:00:00 | 2012 | 1 | 1 | TN | John Sevier | 3405 | 1 | 200 | 1 | ST | BIT | 36.3767 | -82.9639 | 2012 | 0 | 3405 | 1 | 1 | 1 | 3_1_Generator (generators) match on plant and gen IDs Step 1a: Exact match | 6_1_EnviroAssoc (boilers and generators) match on plant, boiler, and gen IDs Step 2a: Exact match
2468 | TN | John Sevier | 3405 | 2 | 2 | 200 | Coal | 36.3767 | -82.9639 | RET | 2012-12-31T00:00:00 | 2012 | 2 | 2 | TN | John Sevier | 3405 | 2 | 200 | 2 | ST | BIT | 36.3767 | -82.9639 | 2012 | 0 | 3405 | 2 | 2 | 2 | 3_1_Generator (generators) match on plant and gen IDs Step 1a: Exact match | 6_1_EnviroAssoc (boilers and generators) match on plant, boiler, and gen IDs Step 2a: Exact match
2469 | TN | John Sevier | 3405 | 3 | 3 | 200 | Coal | 36.3767 | -82.9639 | RET | 2014-06-25T00:00:00 | 2014 | 3 | 3 | TN | John Sevier | 3405 | 3 | 200 | 3 | ST | BIT | 36.3767 | -82.9639 | 2014 | 0 | 3405 | 3 | 3 | 3 | 3_1_Generator (generators) match on plant and gen IDs Step 1a: Exact match | 6_1_EnviroAssoc (boilers and generators) match on plant, boiler, and gen IDs Step 2a: Exact match
2470 | TN | John Sevier | 3405 | 4 | 4 | 200 | Coal | 36.3767 | -82.9639 | RET | 2014-06-25T00:00:00 | 2014 | 4 | 4 | TN | John Sevier | 3405 | 4 | 200 | 4 | ST | BIT | 36.3767 | -82.9639 | 2014 | 0 | 3405 | 4 | 4 | 4 | 3_1_Generator (generators) match on plant and gen IDs Step 1a: Exact match | 6_1_EnviroAssoc (boilers and generators) match on plant, boiler, and gen IDs Step 2a: Exact match
2471 | TN | John Sevier | 3405 | JCC1 | CTG1 | 179.4 | Pipeline Natural Gas | 36.3767 | -82.9639 | OPR | 2011-11-30T00:00:00 | 0 | JCC1 | CTG1 | TN | John Sevier | 3405 | CTG1 | 191.3 |  | CT | NG | 36.3767 | -82.9639 | 0 | 0 | 3405 |  |  | CTG1 | 3_1_Generator (generators) match on plant and gen IDs Step 1a: Exact match
2472 | TN | John Sevier | 3405 | JCC1 | STG1 | 414 | Pipeline Natural Gas | 36.3767 | -82.9639 | OPR | 2011-11-30T00:00:00 | 0 | JCC1 | STG1 | TN | John Sevier | 3405 | STG1 | 423 | HRSG1 | CA | NG | 36.3767 | -82.9639 | 0 | 0 | 3405 | 1 | 1 | STG1 | 3_1_Generator (generators) match on plant and gen IDs Step 1a: Exact match | 6_1_EnviroAssoc (boilers and generators) match on plant, boiler, and gen IDs Step 2d: Modify IDs; remove leading letters
2473 | TN | John Sevier | 3405 | JCC2 | CTG2 | 179.4 | Pipeline Natural Gas | 36.3767 | -82.9639 | OPR | 2012-01-16T00:00:00 | 0 | JCC2 | CTG2 | TN | John Sevier | 3405 | CTG2 | 191.3 |  | CT | NG | 36.3767 | -82.9639 | 0 | 0 | 3405 |  |  | CTG2 | 3_1_Generator (generators) match on plant and gen IDs Step 1a: Exact match
2474 | TN | John Sevier | 3405 | JCC2 | STG1 | 414 | Pipeline Natural Gas | 36.3767 | -82.9639 | OPR | 2012-01-16T00:00:00 | 0 | JCC2 | STG1 | TN | John Sevier | 3405 | STG1 | 423 |  | CA | NG | 36.3767 | -82.9639 | 0 | 0 | 3405 |  |  | STG1 | 3_1_Generator (generators) match on plant and gen IDs Step 1a: Exact match
2475 | TN | John Sevier | 3405 | JCC3 | CTG3 | 179.4 | Pipeline Natural Gas | 36.3767 | -82.9639 | OPR | 2012-01-28T00:00:00 | 0 | JCC3 | CTG3 | TN | John Sevier | 3405 | CTG3 | 191.3 |  | CT | NG | 36.3767 | -82.9639 | 0 | 0 | 3405 |  |  | CTG3 | 3_1_Generator (generators) match on plant and gen IDs Step 1a: Exact match
2476 | TN | John Sevier | 3405 | JCC3 | STG1 | 414 | Pipeline Natural Gas | 36.3767 | -82.9639 | OPR | 2012-01-28T00:00:00 | 0 | JCC3 | STG1 | TN | John Sevier | 3405 | STG1 | 423 |  | CA | NG | 36.3767 | -82.9639 | 0 | 0 | 3405 |  |  | STG1 | 3_1_Generator (generators) match on plant and gen IDs Step 1a: Exact match
2477 | TN | Johnsonville | 3406 | 1 | 1 | 125 | Coal | 36.0278 | -87.9861 | RET | 2017-12-31T00:00:00 | 2017 | 1 | 1 | TN | Johnsonville | 3406 | 1 | 125 | 1 | ST | SUB | 36.0278 | -87.9861 | 2017 | 0 | 3406 | 1 | 1 | 1 | 3_1_Generator (generators) match on plant and gen IDs Step 1a: Exact match | 6_1_EnviroAssoc (boilers and generators) match on plant, boiler, and gen IDs Step 2a: Exact match
2478 | TN | Johnsonville | 3406 | 10 | 10 | 172.8 | Coal | 36.0278 | -87.9861 | RET | 2017-12-31T00:00:00 | 2017 | 10 | 10 | TN | Johnsonville | 3406 | 10 | 172.8 | 10 | ST | SUB | 36.0278 | -87.9861 | 2015 | 0 | 3406 | 10 | 10 | 10 | 3_1_Generator (generators) match on plant and gen IDs Step 1a: Exact match | 6_1_EnviroAssoc (boilers and generators) match on plant, boiler, and gen IDs Step 2a: Exact match
2479 | TN | Johnsonville | 3406 | 2 | 2 | 125 | Coal | 36.0278 | -87.9861 | RET | 2017-12-31T00:00:00 | 2017 | 2 | 2 | TN | Johnsonville | 3406 | 2 | 125 | 2 | ST | SUB | 36.0278 | -87.9861 | 2017 | 0 | 3406 | 2 | 2 | 2 | 3_1_Generator (generators) match on plant and gen IDs Step 1a: Exact match | 6_1_EnviroAssoc (boilers and generators) match on plant, boiler, and gen IDs Step 2a: Exact match
2480 | TN | Johnsonville | 3406 | 3 | 3 | 125 | Coal | 36.0278 | -87.9861 | RET | 2017-12-31T00:00:00 | 2017 | 3 | 3 | TN | Johnsonville | 3406 | 3 | 125 | 3 | ST | SUB | 36.0278 | -87.9861 | 2017 | 0 | 3406 | 3 | 3 | 3 | 3_1_Generator (generators) match on plant and gen IDs Step 1a: Exact match | 6_1_EnviroAssoc (boilers and generators) match on plant, boiler, and gen IDs Step 2a: Exact match
2481 | TN | Johnsonville | 3406 | 4 | 4 | 125 | Coal | 36.0278 | -87.9861 | RET | 2017-12-31T00:00:00 | 2017 | 4 | 4 | TN | Johnsonville | 3406 | 4 | 125 | 4 | ST | SUB | 36.0278 | -87.9861 | 2017 | 0 | 3406 | 4 | 4 | 4 | 3_1_Generator (generators) match on plant and gen IDs Step 1a: Exact match | 6_1_EnviroAssoc (boilers and generators) match on plant, boiler, and gen IDs Step 2a: Exact match
2482 | TN | Johnsonville | 3406 | 5 | 5 | 147 | Coal | 36.0278 | -87.9861 | RET | 2017-12-31T00:00:00 | 2017 | 5 | 5 | TN | Johnsonville | 3406 | 5 | 147 | 5 | ST | SUB | 36.0278 | -87.9861 | 2015 | 0 | 3406 | 5 | 5 | 5 | 3_1_Generator (generators) match on plant and gen IDs Step 1a: Exact match | 6_1_EnviroAssoc (boilers and generators) match on plant, boiler, and gen IDs Step 2a: Exact match
2483 | TN | Johnsonville | 3406 | 6 | 6 | 147 | Coal | 36.0278 | -87.9861 | RET | 2017-12-31T00:00:00 | 2017 | 6 | 6 | TN | Johnsonville | 3406 | 6 | 147 | 6 | ST | SUB | 36.0278 | -87.9861 | 2015 | 0 | 3406 | 6 | 6 | 6 | 3_1_Generator (generators) match on plant and gen IDs Step 1a: Exact match | 6_1_EnviroAssoc (boilers and generators) match on plant, boiler, and gen IDs Step 2a: Exact match
2484 | TN | Johnsonville | 3406 | 7 | 7 | 172.8 | Coal | 36.0278 | -87.9861 | RET | 2017-12-31T00:00:00 | 2017 | 7 | 7 | TN | Johnsonville | 3406 | 7 | 172.8 | 7 | ST | SUB | 36.0278 | -87.9861 | 2015 | 0 | 3406 | 7 | 7 | 7 | 3_1_Generator (generators) match on plant and gen IDs Step 1a: Exact match | 6_1_EnviroAssoc (boilers and generators) match on plant, boiler, and gen IDs Step 2a: Exact match
2485 | TN | Johnsonville | 3406 | 8 | 8 | 172.8 | Coal | 36.0278 | -87.9861 | RET | 2017-12-31T00:00:00 | 2017 | 8 | 8 | TN | Johnsonville | 3406 | 8 | 172.8 | 8 | ST | SUB | 36.0278 | -87.9861 | 2015 | 0 | 3406 | 8 | 8 | 8 | 3_1_Generator (generators) match on plant and gen IDs Step 1a: Exact match | 6_1_EnviroAssoc (boilers and generators) match on plant, boiler, and gen IDs Step 2a: Exact match
2486 | TN | Johnsonville | 3406 | 9 | 9 | 172.8 | Coal | 36.0278 | -87.9861 | RET | 2017-12-31T00:00:00 | 2017 | 9 | 9 | TN | Johnsonville | 3406 | 9 | 172.8 | 9 | ST | SUB | 36.0278 | -87.9861 | 2015 | 0 | 3406 | 9 | 9 | 9 | 3_1_Generator (generators) match on plant and gen IDs Step 1a: Exact match | 6_1_EnviroAssoc (boilers and generators) match on plant, boiler, and gen IDs Step 2a: Exact match
2487 | TN | Johnsonville | 3406 | AUX1 |  |  | Pipeline Natural Gas | 36.0278 | -87.9861 | OPR | 2017-08-25T00:00:00 | 0 | AUX1 | [17 empty] | CAMD Unmatched | CAMD Unmatched
2488 | TN | Johnsonville | 3406 | AUX2 |  |  | Pipeline Natural Gas | 36.0278 | -87.9861 | OPR | 2017-08-29T00:00:00 | 0 | AUX2 | [17 empty] | CAMD Unmatched | CAMD Unmatched
2489 | TN | Johnsonville | 3406 | JCT1 | GT1 | 68 | Pipeline Natural Gas | 36.0278 | -87.9861 | OPR | 1974-10-01T00:00:00 | 0 | JCT1 | GT1 | TN | Johnsonville | 3406 | GT1 | 68 |  | GT | NG | 36.0278 | -87.9861 | 0 | 0 | 3406 |  |  | GT1 | 3_1_Generator (generators) match on plant and gen IDs Step 1a: Exact match
2490 | TN | Johnsonville | 3406 | JCT10 | G10 | 68 | Pipeline Natural Gas | 36.0278 | -87.9861 | OPR | 1974-09-01T00:00:00 | 0 | JCT10 | G10 | TN | Johnsonville | 3406 | G10 | 68 |  | GT | NG | 36.0278 | -87.9861 | 0 | 0 | 3406 |  |  | G10 | 3_1_Generator (generators) match on plant and gen IDs Step 1a: Exact match
2491 | TN | Johnsonville | 3406 | JCT11 | G11 | 68 | Pipeline Natural Gas | 36.0278 | -87.9861 | OPR | 1974-12-01T00:00:00 | 0 | JCT11 | G11 | TN | Johnsonville | 3406 | G11 | 68 |  | GT | NG | 36.0278 | -87.9861 | 0 | 0 | 3406 |  |  | G11 | 3_1_Generator (generators) match on plant and gen IDs Step 1a: Exact match
2492 | TN | Johnsonville | 3406 | JCT12 | G12 | 68 | Pipeline Natural Gas | 36.0278 | -87.9861 | OPR | 1974-12-01T00:00:00 | 0 | JCT12 | G12 | TN | Johnsonville | 3406 | G12 | 68 |  | GT | NG | 36.0278 | -87.9861 | 0 | 0 | 3406 |  |  | G12 | 3_1_Generator (generators) match on plant and gen IDs Step 1a: Exact match
2493 | TN | Johnsonville | 3406 | JCT13 | G13 | 68 | Pipeline Natural Gas | 36.0278 | -87.9861 | OPR | 1974-12-01T00:00:00 | 0 | JCT13 | G13 | TN | Johnsonville | 3406 | G13 | 68 |  | GT | NG | 36.0278 | -87.9861 | 0 | 0 | 3406 |  |  | G13 | 3_1_Generator (generators) match on plant and gen IDs Step 1a: Exact match
2494 | TN | Johnsonville | 3406 | JCT14 | G14 | 68 | Pipeline Natural Gas | 36.0278 | -87.9861 | OPR | 1974-12-01T00:00:00 | 0 | JCT14 | G14 | TN | Johnsonville | 3406 | G14 | 68 |  | GT | NG | 36.0278 | -87.9861 | 0 | 0 | 3406 |  |  | G14 | 3_1_Generator (generators) match on plant and gen IDs Step 1a: Exact match
2495 | TN | Johnsonville | 3406 | JCT15 | G15 | 68 | Pipeline Natural Gas | 36.0278 | -87.9861 | OPR | 1974-12-01T00:00:00 | 0 | JCT15 | G15 | TN | Johnsonville | 3406 | G15 | 68 |  | GT | NG | 36.0278 | -87.9861 | 0 | 0 | 3406 |  |  | G15 | 3_1_Generator (generators) match on plant and gen IDs Step 1a: Exact match
2496 | TN | Johnsonville | 3406 | JCT16 | G16 | 68 | Pipeline Natural Gas | 36.0278 | -87.9861 | OPR | 1974-12-01T00:00:00 | 0 | JCT16 | G16 | TN | Johnsonville | 3406 | G16 | 68 |  | GT | NG | 36.0278 | -87.9861 | 0 | 0 | 3406 |  |  | G16 | 3_1_Generator (generators) match on plant and gen IDs Step 1a: Exact match
2497 | TN | Johnsonville | 3406 | JCT17 | G17 | 84.5 | Pipeline Natural Gas | 36.0278 | -87.9861 | OPR | 2000-05-23T00:00:00 | 0 | JCT17 | G17 | TN | Johnsonville | 3406 | G17 | 84.5 |  | GT | NG | 36.0278 | -87.9861 | 0 | 0 | 3406 |  |  | G17 | 3_1_Generator (generators) match on plant and gen IDs Step 1a: Exact match
2498 | TN | Johnsonville | 3406 | JCT18 | G18 | 84.5 | Pipeline Natural Gas | 36.0278 | -87.9861 | OPR | 2000-05-12T00:00:00 | 0 | JCT18 | G18 | TN | Johnsonville | 3406 | G18 | 84.5 |  | GT | NG | 36.0278 | -87.9861 | 0 | 0 | 3406 |  |  | G18 | 3_1_Generator (generators) match on plant and gen IDs Step 1a: Exact match
2499 | TN | Johnsonville | 3406 | JCT19 | G19 | 84.5 | Pipeline Natural Gas | 36.0278 | -87.9861 | OPR | 2000-05-29T00:00:00 | 0 | JCT19 | G19 | TN | Johnsonville | 3406 | G19 | 84.5 |  | GT | NG | 36.0278 | -87.9861 | 0 | 0 | 3406 |  |  | G19 | 3_1_Generator (generators) match on plant and gen IDs Step 1a: Exact match
2500 | TN | Johnsonville | 3406 | JCT2 | GT2 | 68 | Pipeline Natural Gas | 36.0278 | -87.9861 | OPR | 1974-10-01T00:00:00 | 0 | JCT2 | GT2 | TN | Johnsonville | 3406 | GT2 | 68 |  | GT | NG | 36.0278 | -87.9861 | 0 | 0 | 3406 |  |  | GT2 | 3_1_Generator (generators) match on plant and gen IDs Step 1a: Exact match
2501 | TN | Johnsonville | 3406 | JCT20 | G20 | 84.5 | Pipeline Natural Gas | 36.0278 | -87.9861 | OPR | 2000-05-30T00:00:00 | 0 | JCT20 | G20 | TN | Johnsonville | 3406 | G20 | 84.5 |  | GT | NG | 36.0278 | -87.9861 | 0 | 0 | 3406 |  |  | G20 | 3_1_Generator (generators) match on plant and gen IDs Step 1a: Exact match
2502 | TN | Johnsonville | 3406 | JCT3 | GT3 | 68 | Pipeline Natural Gas | 36.0278 | -87.9861 | OPR | 1974-10-01T00:00:00 | 0 | JCT3 | GT3 | TN | Johnsonville | 3406 | GT3 | 68 |  | GT | NG | 36.0278 | -87.9861 | 0 | 0 | 3406 |  |  | GT3 | 3_1_Generator (generators) match on plant and gen IDs Step 1a: Exact match
2503 | TN | Johnsonville | 3406 | JCT4 | GT4 | 68 | Pipeline Natural Gas | 36.0278 | -87.9861 | OPR | 1974-08-01T00:00:00 | 0 | JCT4 | GT4 | TN | Johnsonville | 3406 | GT4 | 68 |  | GT | NG | 36.0278 | -87.9861 | 0 | 0 | 3406 |  |  | GT4 | 3_1_Generator (generators) match on plant and gen IDs Step 1a: Exact match
2504 | TN | Johnsonville | 3406 | JCT5 | GT5 | 68 | Pipeline Natural Gas | 36.0278 | -87.9861 | OPR | 1974-10-01T00:00:00 | 0 | JCT5 | GT5 | TN | Johnsonville | 3406 | GT5 | 68 |  | GT | NG | 36.0278 | -87.9861 | 0 | 0 | 3406 |  |  | GT5 | 3_1_Generator (generators) match on plant and gen IDs Step 1a: Exact match
2505 | TN | Johnsonville | 3406 | JCT6 | GT6 | 68 | Pipeline Natural Gas | 36.0278 | -87.9861 | OPR | 1974-09-01T00:00:00 | 0 | JCT6 | GT6 | TN | Johnsonville | 3406 | GT6 | 68 |  | GT | NG | 36.0278 | -87.9861 | 0 | 0 | 3406 |  |  | GT6 | 3_1_Generator (generators) match on plant and gen IDs Step 1a: Exact match
2506 | TN | Johnsonville | 3406 | JCT7 | GT7 | 68 | Pipeline Natural Gas | 36.0278 | -87.9861 | OPR | 1974-09-01T00:00:00 | 0 | JCT7 | GT7 | TN | Johnsonville | 3406 | GT7 | 68 |  | GT | NG | 36.0278 | -87.9861 | 0 | 0 | 3406 |  |  | GT7 | 3_1_Generator (generators) match on plant and gen IDs Step 1a: Exact match
2507 | TN | Johnsonville | 3406 | JCT8 | GT8 | 68 | Pipeline Natural Gas | 36.0278 | -87.9861 | OPR | 1974-08-01T00:00:00 | 0 | JCT8 | GT8 | TN | Johnsonville | 3406 | GT8 | 68 |  | GT | NG | 36.0278 | -87.9861 | 0 | 0 | 3406 |  |  | GT8 | 3_1_Generator (generators) match on plant and gen IDs Step 1a: Exact match
2508 | TN | Johnsonville | 3406 | JCT9 | GT9 | 68 | Pipeline Natural Gas | 36.0278 | -87.9861 | OPR | 1974-09-01T00:00:00 | 0 | JCT9 | GT9 | TN | Johnsonville | 3406 | GT9 | 68 |  | GT | NG | 36.0278 | -87.9861 | 0 | 0 | 3406 |  |  | GT9 | 3_1_Generator (generators) match on plant and gen IDs Step 1a: Exact match
2509 | TN | Kingston | 3407 | 1 | 1 | 175 | Coal | 35.8992 | -84.5194 | OPR | 1954-01-30T00:00:00 | 0 | 1 | 1 | TN | Kingston | 3407 | 1 | 175 | 1 | ST | SUB | 35.8992 | -84.5194 | 0 | 0 | 3407 | 1 | 1 | 1 | 3_1_Generator (generators) match on plant and gen IDs Step 1a: Exact match | 6_1_EnviroAssoc (boilers and generators) match on plant, boiler, and gen IDs Step 2a: Exact match
2510 | TN | Kingston | 3407 | 2 | 2 | 175 | Coal | 35.8992 | -84.5194 | OPR | 1954-04-25T00:00:00 | 0 | 2 | 2 | TN | Kingston | 3407 | 2 | 175 | 2 | ST | SUB | 35.8992 | -84.5194 | 0 | 0 | 3407 | 2 | 2 | 2 | 3_1_Generator (generators) match on plant and gen IDs Step 1a: Exact match | 6_1_EnviroAssoc (boilers and generators) match on plant, boiler, and gen IDs Step 2a: Exact match
2511 | TN | Kingston | 3407 | 3 | 3 | 175 | Coal | 35.8992 | -84.5194 | OPR | 1954-06-05T00:00:00 | 0 | 3 | 3 | TN | Kingston | 3407 | 3 | 175 | 3 | ST | SUB | 35.8992 | -84.5194 | 0 | 0 | 3407 | 3 | 3 | 3 | 3_1_Generator (generators) match on plant and gen IDs Step 1a: Exact match | 6_1_EnviroAssoc (boilers and generators) match on plant, boiler, and gen IDs Step 2a: Exact match
2512 | TN | Kingston | 3407 | 4 | 4 | 175 | Coal | 35.8992 | -84.5194 | OPR | 1954-07-23T00:00:00 | 0 | 4 | 4 | TN | Kingston | 3407 | 4 | 175 | 4 | ST | SUB | 35.8992 | -84.5194 | 0 | 0 | 3407 | 4 | 4 | 4 | 3_1_Generator (generators) match on plant and gen IDs Step 1a: Exact match | 6_1_EnviroAssoc (boilers and generators) match on plant, boiler, and gen IDs Step 2a: Exact match
2513 | TN | Kingston | 3407 | 5 | 5 | 200 | Coal | 35.8992 | -84.5194 | OPR | 1954-11-26T00:00:00 | 0 | 5 | 5 | TN | Kingston | 3407 | 5 | 200 | 5 | ST | SUB | 35.8992 | -84.5194 | 0 | 0 | 3407 | 5 | 5 | 5 | 3_1_Generator (generators) match on plant and gen IDs Step 1a: Exact match | 6_1_EnviroAssoc (boilers and generators) match on plant, boiler, and gen IDs Step 2a: Exact match
2514 | TN | Kingston | 3407 | 6 | 6 | 200 | Coal | 35.8992 | -84.5194 | OPR | 1955-02-03T00:00:00 | 0 | 6 | 6 | TN | Kingston | 3407 | 6 | 200 | 6 | ST | SUB | 35.8992 | -84.5194 | 0 | 0 | 3407 | 6 | 6 | 6 | 3_1_Generator (generators) match on plant and gen IDs Step 1a: Exact match | 6_1_EnviroAssoc (boilers and generators) match on plant, boiler, and gen IDs Step 2a: Exact match
2515 | TN | Kingston | 3407 | 7 | 7 | 200 | Coal | 35.8992 | -84.5194 | OPR | 1955-04-19T00:00:00 | 0 | 7 | 7 | TN | Kingston | 3407 | 7 | 200 | 7 | ST | SUB | 35.8992 | -84.5194 | 0 | 0 | 3407 | 7 | 7 | 7 | 3_1_Generator (generators) match on plant and gen IDs Step 1a: Exact match | 6_1_EnviroAssoc (boilers and generators) match on plant, boiler, and gen IDs Step 2a: Exact match
2516 | TN | Kingston | 3407 | 8 | 8 | 200 | Coal | 35.8992 | -84.5194 | OPR | 1955-07-09T00:00:00 | 0 | 8 | 8 | TN | Kingston | 3407 | 8 | 200 | 8 | ST | SUB | 35.8992 | -84.5194 | 0 | 0 | 3407 | 8 | 8 | 8 | 3_1_Generator (generators) match on plant and gen IDs Step 1a: Exact match | 6_1_EnviroAssoc (boilers and generators) match on plant, boiler, and gen IDs Step 2a: Exact match
2517 | TN | Kingston | 3407 | 9 | 9 | 200 | Coal | 35.8992 | -84.5194 | OPR | 1955-11-25T00:00:00 | 0 | 9 | 9 | TN | Kingston | 3407 | 9 | 200 | 9 | ST | SUB | 35.8992 | -84.5194 | 0 | 0 | 3407 | 9 | 9 | 9 | 3_1_Generator (generators) match on plant and gen IDs Step 1a: Exact match | 6_1_EnviroAssoc (boilers and generators) match on plant, boiler, and gen IDs Step 2a: Exact match
2518 | TX | Laredo | 3439 | 4 | 4 | 100 | Pipeline Natural Gas | 27.5667 | -99.5083 | OPR | 2008-06-25T00:00:00 | 0 | 4 | 4 | TX | Laredo | 3439 | 4 | 131.8 |  | GT | NG | 27.5667 | -99.5089 | 0 | 0 | 3439 |  |  | 4 | 3_1_Generator (generators) match on plant and gen IDs Step 1a: Exact match
2519 | TX | Laredo | 3439 | 5 | 5 | 100 | Pipeline Natural Gas | 27.5667 | -99.5083 | OPR | 2008-07-24T00:00:00 | 0 | 5 | 5 | TX | Laredo | 3439 | 5 | 131.8 |  | GT | NG | 27.5667 | -99.5089 | 0 | 0 | 3439 |  |  | 5 | 3_1_Generator (generators) match on plant and gen IDs Step 1a: Exact match
2520 | TX | Nueces Bay | 3441 | 8 | 7 | 351 | Pipeline Natural Gas | 27.8182 | -97.4189 | OPR | 2009-11-14T00:00:00 | 0 | 8 | 7 | TX | Nueces Bay | 3441 | 7 | 351 | 8 | CA | NG | 27.8194 | -97.4192 | 0 | 0 | 3441 | 8 | 7 | 7 | 3_1_Generator (generators) match on plant and gen IDs Step 1a: Exact match | 6_1_EnviroAssoc (boilers and generators) match on plant, boiler, and gen IDs Step 2a: Exact match
2521 | TX | Nueces Bay | 3441 | 8 | 8 | 172 | Pipeline Natural Gas | 27.8182 | -97.4189 | OPR | 2009-11-14T00:00:00 | 0 | 8 | 8 | TX | Nueces Bay | 3441 | 8 | 189.6 |  | CT | NG | 27.8194 | -97.4192 | 0 | 0 | 3441 |  |  | 8 | 3_1_Generator (generators) match on plant and gen IDs Step 1a: Exact match
2522 | TX | Nueces Bay | 3441 | 9 | 7 | 351 | Pipeline Natural Gas | 27.8182 | -97.4189 | OPR | 2009-11-16T00:00:00 | 0 | 9 | 7 | TX | Nueces Bay | 3441 | 7 | 351 | 9 | CA | NG | 27.8194 | -97.4192 | 0 | 0 | 3441 | 9 | 7 | 7 | 3_1_Generator (generators) match on plant and gen IDs Step 1a: Exact match | 6_1_EnviroAssoc (boilers and generators) match on plant, boiler, and gen IDs Step 2a: Exact match
2523 | TX | Nueces Bay | 3441 | 9 | 9 | 172 | Pipeline Natural Gas | 27.8182 | -97.4189 | OPR | 2009-11-16T00:00:00 | 0 | 9 | 9 | TX | Nueces Bay | 3441 | 9 | 189.6 |  | CT | NG | 27.8194 | -97.4192 | 0 | 0 | 3441 |  |  | 9 | 3_1_Generator (generators) match on plant and gen IDs Step 1a: Exact match
2524 | TX | Victoria Power Station | 3443 | 6 | 4 | 75 | Pipeline Natural Gas | 28.7883 | -97.01 | RET | 2011-12-31T00:00:00 | 2011 | 6 | 4 | [16 empty] | CAMD Unmatched | CAMD Unmatched
2525 | TX | Victoria Power Station | 3443 | 9 | 5 | 160 | Pipeline Natural Gas | 28.7883 | -97.01 | OPR | 2008-11-20T00:00:00 | 0 | 9 | 5 | TX | Victoria | 3443 | 5 | 180 | HRSG9 | CA | NG | 28.7883 | -97.01 | 0 | 0 | 3443 | 9 | 5 | 5 | 3_1_Generator (generators) match on plant and gen IDs Step 1a: Exact match | 6_1_EnviroAssoc (boilers and generators) match on plant, boiler, and gen IDs Step 2d: Modify IDs; remove leading letters
2526 | TX | Victoria Power Station | 3443 | 9 | 7 | 196.9 | Pipeline Natural Gas | 28.7883 | -97.01 | OPR | 2008-11-20T00:00:00 | 0 | 9 | 7 | TX | Victoria | 3443 | 7 | 196.9 |  | CT | NG | 28.7883 | -97.01 | 0 | 0 | 3443 |  |  | 7 | 3_1_Generator (generators) match on plant and gen IDs Step 1a: Exact match
2527 | TX | Lake Hubbard | 3452 | 1 | 1 | 396.5 | Pipeline Natural Gas | 32.8364 | -96.5464 | OPR | 1970-06-18T00:00:00 | 0 | 1 | 1 | TX | Lake Hubbard | 3452 | 1 | 396.5 | 1 | ST | NG | 32.8358 | -96.5458 | 0 | 0 | 3452 | 1 | 1 | 1 | 3_1_Generator (generators) match on plant and gen IDs Step 1a: Exact match | 6_1_EnviroAssoc (boilers and generators) match on plant, boiler, and gen IDs Step 2a: Exact match
2528 | TX | Lake Hubbard | 3452 | 2 | 2 | 531 | Pipeline Natural Gas | 32.8364 | -96.5464 | OPR | 1973-11-20T00:00:00 | 0 | 2 | 2 | TX | Lake Hubbard | 3452 | 2 | 531 | 2 | ST | NG | 32.8358 | -96.5458 | 0 | 0 | 3452 | 2 | 2 | 2 | 3_1_Generator (generators) match on plant and gen IDs Step 1a: Exact match | 6_1_EnviroAssoc (boilers and generators) match on plant, boiler, and gen IDs Step 2a: Exact match
2529 | TX | Mountain Creek Generating Station | 3453 | 6 | 6 | 136 | Pipeline Natural Gas | 32.7253 | -96.9361 | OPR | 1956-02-22T00:00:00 | 0 | 6 | 6 | TX | Mountain Creek | 3453 | 6 | 135.7 | 6 | ST | NG | 32.7231 | -96.9358 | 0 | 0 | 3453 | 6 | 6 | 6 | 3_1_Generator (generators) match on plant and gen IDs Step 1a: Exact match | 6_1_EnviroAssoc (boilers and generators) match on plant, boiler, and gen IDs Step 2a: Exact match
2530 | TX | Mountain Creek Generating Station | 3453 | 7 | 7 | 136 | Pipeline Natural Gas | 32.7253 | -96.9361 | OPR | 1958-03-07T00:00:00 | 0 | 7 | 7 | TX | Mountain Creek | 3453 | 7 | 136 | 7 | ST | NG | 32.7231 | -96.9358 | 0 | 0 | 3453 | 7 | 7 | 7 | 3_1_Generator (generators) match on plant and gen IDs Step 1a: Exact match | 6_1_EnviroAssoc (boilers and generators) match on plant, boiler, and gen IDs Step 2a: Exact match
2531 | TX | Mountain Creek Generating Station | 3453 | 8 | 8 | 581 | Pipeline Natural Gas | 32.7253 | -96.9361 | OPR | 1967-07-11T00:00:00 | 0 | 8 | 8 | TX | Mountain Creek | 3453 | 8 | 580.5 | 8 | ST | NG | 32.7231 | -96.9358 | 0 | 0 | 3453 | 8 | 8 | 8 | 3_1_Generator (generators) match on plant and gen IDs Step 1a: Exact match | 6_1_EnviroAssoc (boilers and generators) match on plant, boiler, and gen IDs Step 2a: Exact match
2532 | TX | Newman Power Station | 3456 | **4 | 4 | 120 | Pipeline Natural Gas | 31.9858 | -106.4322 | OPR | 1975-01-01T00:00:00 | 0 | **4 | 4 | TX | Newman | 3456 | 4 | 120 |  | CA | NG | 31.9836 | -106.4318 | 0 | 0 | 3456 |  |  | 4 | 3_1_Generator (generators) match on plant and gen IDs Step 1a: Exact match
2533 | TX | Newman Power Station | 3456 | **4 | CT1 | 85 | Pipeline Natural Gas | 31.9858 | -106.4322 | OPR | 1975-01-01T00:00:00 | 0 | **4 | CT1 | TX | Newman | 3456 | CT1 | 85 |  | CT | NG | 31.9836 | -106.4318 | 0 | 0 | 3456 |  |  | CT1 | 3_1_Generator (generators) match on plant and gen IDs Step 1a: Exact match
2534 | TX | Newman Power Station | 3456 | **5 | 4 | 120 | Pipeline Natural Gas | 31.9858 | -106.4322 | OPR | 1975-01-01T00:00:00 | 0 | **5 | 4 | TX | Newman | 3456 | 4 | 120 |  | CA | NG | 31.9836 | -106.4318 | 0 | 0 | 3456 |  |  | 4 | 3_1_Generator (generators) match on plant and gen IDs Step 1a: Exact match
2535 | TX | Newman Power Station | 3456 | **5 | CT2 | 85 | Pipeline Natural Gas | 31.9858 | -106.4322 | OPR | 1975-01-01T00:00:00 | 0 | **5 | CT2 | TX | Newman | 3456 | CT2 | 85 |  | CT | NG | 31.9836 | -106.4318 | 0 | 0 | 3456 |  |  | CT2 | 3_1_Generator (generators) match on plant and gen IDs Step 1a: Exact match
2536 | TX | Newman Power Station | 3456 | 1 | 1 | 81.6 | Pipeline Natural Gas | 31.9858 | -106.4322 | OPR | 1960-04-01T00:00:00 | 0 | 1 | 1 | TX | Newman | 3456 | 1 | 81.6 | 1 | ST | NG | 31.9836 | -106.4318 | 0 | 0 | 3456 | 1 | 1 | 1 | 3_1_Generator (generators) match on plant and gen IDs Step 1a: Exact match | 6_1_EnviroAssoc (boilers and generators) match on plant, boiler, and gen IDs Step 2a: Exact match
2537 | TX | Newman Power Station | 3456 | 2 | 2 | 81.6 | Pipeline Natural Gas | 31.9858 | -106.4322 | OPR | 1963-04-01T00:00:00 | 0 | 2 | 2 | TX | Newman | 3456 | 2 | 81.6 | 2 | ST | NG | 31.9836 | -106.4318 | 0 | 0 | 3456 | 2 | 2 | 2 | 3_1_Generator (generators) match on plant and gen IDs Step 1a: Exact match | 6_1_EnviroAssoc (boilers and generators) match on plant, boiler, and gen IDs Step 2a: Exact match
2538 | TX | Newman Power Station | 3456 | 3 | 3 | 115.2 | Pipeline Natural Gas | 31.9858 | -106.4322 | OPR | 1966-01-01T00:00:00 | 0 | 3 | 3 | TX | Newman | 3456 | 3 | 121.8 | 3 | ST | NG | 31.9836 | -106.4318 | 0 | 0 | 3456 | 3 | 3 | 3 | 3_1_Generator (generators) match on plant and gen IDs Step 1a: Exact match | 6_1_EnviroAssoc (boilers and generators) match on plant, boiler, and gen IDs Step 2a: Exact match
2539 | TX | Newman Power Station | 3456 | GT-6A | 5CA1 | 165 | Pipeline Natural Gas | 31.9858 | -106.4322 | OPR | 2009-05-07T00:00:00 | 0 | GT-6A | 5CA1 | TX | Newman | 3456 | 5CA1 | 134 |  | CA | NG | 31.9836 | -106.4318 | 0 | 0 | 3456 |  |  | 5CA1 | 3_1_Generator (generators) match on plant and gen IDs Step 1a: Exact match
2540 | TX | Newman Power Station | 3456 | GT-6A | 5CT1 | 86.5 | Pipeline Natural Gas | 31.9858 | -106.4322 | OPR | 2009-05-07T00:00:00 | 0 | GT-6A | 5CT1 | TX | Newman | 3456 | 5CT1 | 86.5 |  | CT | NG | 31.9836 | -106.4318 | 0 | 0 | 3456 |  |  | 5CT1 | 3_1_Generator (generators) match on plant and gen IDs Step 1a: Exact match
2541 | TX | Newman Power Station | 3456 | GT-6B | 5CA1 | 165 | Pipeline Natural Gas | 31.9858 | -106.4322 | OPR | 2009-05-16T00:00:00 | 0 | GT-6B | 5CA1 | TX | Newman | 3456 | 5CA1 | 134 |  | CA | NG | 31.9836 | -106.4318 | 0 | 0 | 3456 |  |  | 5CA1 | 3_1_Generator (generators) match on plant and gen IDs Step 1a: Exact match
2542 | TX | Newman Power Station | 3456 | GT-6B | 5CT2 | 86.5 | Pipeline Natural Gas | 31.9858 | -106.4322 | OPR | 2009-05-16T00:00:00 | 0 | GT-6B | 5CT2 | TX | Newman | 3456 | 5CT2 | 86.5 |  | CT | NG | 31.9836 | -106.4318 | 0 | 0 | 3456 |  |  | 5CT2 | 3_1_Generator (generators) match on plant and gen IDs Step 1a: Exact match
2543 | TX | Newman Power Station | 3456 | SC-7 | 6 | 227.8 | Pipeline Natural Gas | 31.9858 | -106.4322 | OPR | 2023-11-09T00:00:00 | 0 | SC-7 | 6 | TX | Newman | 3456 | 6 | 227.8 |  | GT | NG | 31.9836 | -106.4318 | 0 | 0 | 3456 |  |  | 6 | 3_1_Generator (generators) match on plant and gen IDs Step 1a: Exact match
2544 | TX | Lewis Creek | 3457 | 1 | 1 | 271.4 | Pipeline Natural Gas | 30.4364 | -95.5215 | OPR | 1970-12-14T00:00:00 | 0 | 1 | 1 | TX | Lewis Creek | 3457 | 1 | 271.4 | 1 | ST | NG | 30.4356 | -95.5214 | 0 | 0 | 3457 | 1 | 1 | 1 | 3_1_Generator (generators) match on plant and gen IDs Step 1a: Exact match | 6_1_EnviroAssoc (boilers and generators) match on plant, boiler, and gen IDs Step 2a: Exact match
2545 | TX | Lewis Creek | 3457 | 2 | 2 | 271.4 | Pipeline Natural Gas | 30.4364 | -95.5215 | OPR | 1971-05-11T00:00:00 | 0 | 2 | 2 | TX | Lewis Creek | 3457 | 2 | 271.4 | 2 | ST | NG | 30.4356 | -95.5214 | 0 | 0 | 3457 | 2 | 2 | 2 | 3_1_Generator (generators) match on plant and gen IDs Step 1a: Exact match | 6_1_EnviroAssoc (boilers and generators) match on plant, boiler, and gen IDs Step 2a: Exact match
2546 | TX | Sabine | 3459 | 1 | 1 | 239.4 | Pipeline Natural Gas | 30.0242 | -93.875 | OPR | 1962-01-01T00:00:00 | 0 | 1 | 1 | TX | Sabine | 3459 | 1 | 239.4 | 1 | ST | NG | 30.0242 | -93.878 | 0 | 0 | 3459 | 1 | 1 | 1 | 3_1_Generator (generators) match on plant and gen IDs Step 1a: Exact match | 6_1_EnviroAssoc (boilers and generators) match on plant, boiler, and gen IDs Step 2a: Exact match
2547 | TX | Sabine | 3459 | 2 | 2 | 239.4 | Pipeline Natural Gas | 30.0242 | -93.875 | RET | 2016-10-01T00:00:00 | 2016 | 2 | 2 | TX | Sabine | 3459 | 2 | 239.4 | 2 | ST | NG | 30.0242 | -93.878 | 2016 | 0 | 3459 | 2 | 2 | 2 | 3_1_Generator (generators) match on plant and gen IDs Step 1a: Exact match | 6_1_EnviroAssoc (boilers and generators) match on plant, boiler, and gen IDs Step 2a: Exact match
2548 | TX | Sabine | 3459 | 3 | 3 | 473.4 | Pipeline Natural Gas | 30.0242 | -93.875 | OPR | 1966-12-01T00:00:00 | 0 | 3 | 3 | TX | Sabine | 3459 | 3 | 473.4 | 3 | ST | NG | 30.0242 | -93.878 | 0 | 0 | 3459 | 3 | 3 | 3 | 3_1_Generator (generators) match on plant and gen IDs Step 1a: Exact match | 6_1_EnviroAssoc (boilers and generators) match on plant, boiler, and gen IDs Step 2a: Exact match
2549 | TX | Sabine | 3459 | 4 | 4 | 591.6 | Pipeline Natural Gas | 30.0242 | -93.875 | OPR | 1974-08-01T00:00:00 | 0 | 4 | 4 | TX | Sabine | 3459 | 4 | 591.6 | 4 | ST | NG | 30.0242 | -93.878 | 0 | 0 | 3459 | 4 | 4 | 4 | 3_1_Generator (generators) match on plant and gen IDs Step 1a: Exact match | 6_1_EnviroAssoc (boilers and generators) match on plant, boiler, and gen IDs Step 2a: Exact match
2550 | TX | Sabine | 3459 | 5 | 5 | 507.4 | Pipeline Natural Gas | 30.0242 | -93.875 | OPR | 1979-12-21T00:00:00 | 0 | 5 | 5 | TX | Sabine | 3459 | 5 | 507.4 | 5 | ST | NG | 30.0242 | -93.878 | 0 | 0 | 3459 | 5 | 5 | 5 | 3_1_Generator (generators) match on plant and gen IDs Step 1a: Exact match | 6_1_EnviroAssoc (boilers and generators) match on plant, boiler, and gen IDs Step 2a: Exact match
2551 | TX | Cedar Bayou | 3460 | CBY1 | 1 | 765 | Pipeline Natural Gas | 29.7483 | -94.9272 | OPR | 1970-12-11T00:00:00 | 0 | CBY1 | 1 | TX | Cedar Bayou | 3460 | 1 | 765 | CBY1 | ST | NG | 29.75 | -94.9256 | 0 | 0 | 3460 | CBY1 | 1 | 1 | 3_1_Generator (generators) match on plant and gen IDs Step 1a: Exact match | 6_1_EnviroAssoc (boilers and generators) match on plant, boiler, and gen IDs Step 2a: Exact match
2552 | TX | Cedar Bayou | 3460 | CBY2 | 2 | 765 | Pipeline Natural Gas | 29.7483 | -94.9272 | OPR | 1972-03-15T00:00:00 | 0 | CBY2 | 2 | TX | Cedar Bayou | 3460 | 2 | 765 | CBY2 | ST | NG | 29.75 | -94.9256 | 0 | 0 | 3460 | CBY2 | 2 | 2 | 3_1_Generator (generators) match on plant and gen IDs Step 1a: Exact match | 6_1_EnviroAssoc (boilers and generators) match on plant, boiler, and gen IDs Step 2a: Exact match
2553 | TX | Greens Bayou | 3464 | GBY5 | 5 | 446.4 | Pipeline Natural Gas | 29.8208 | -95.2194 | RET | 2018-01-17T00:00:00 | 2018 | GBY5 | 5 | TX | Greens Bayou | 3464 | 5 | 446.4 | GBY5 | ST | NG | 29.8222 | -95.2194 | 2017 | 0 | 3464 | GBY5 | 5 | 5 | 3_1_Generator (generators) match on plant and gen IDs Step 1a: Exact match | 6_1_EnviroAssoc (boilers and generators) match on plant, boiler, and gen IDs Step 2a: Exact match
2554 | TX | Greens Bayou | 3464 | GBY73 | 73 | 72 | Pipeline Natural Gas | 29.8208 | -95.2194 | OPR | 1976-12-16T00:00:00 | 0 | GBY73 | 73 | TX | Greens Bayou | 3464 | 73 | 72 |  | GT | NG | 29.8222 | -95.2194 | 0 | 0 | 3464 |  |  | 73 | 3_1_Generator (generators) match on plant and gen IDs Step 1a: Exact match
2555 | TX | Greens Bayou | 3464 | GBY74 | 74 | 72 | Pipeline Natural Gas | 29.8208 | -95.2194 | OPR | 1976-12-16T00:00:00 | 0 | GBY74 | 74 | TX | Greens Bayou | 3464 | 74 | 72 |  | GT | NG | 29.8222 | -95.2194 | 0 | 0 | 3464 |  |  | 74 | 3_1_Generator (generators) match on plant and gen IDs Step 1a: Exact match
2556 | TX | Greens Bayou | 3464 | GBY81 | 81 | 72 | Pipeline Natural Gas | 29.8208 | -95.2194 | OPR | 1976-12-16T00:00:00 | 0 | GBY81 | 81 | TX | Greens Bayou | 3464 | 81 | 72 |  | GT | NG | 29.8222 | -95.2194 | 0 | 0 | 3464 |  |  | 81 | 3_1_Generator (generators) match on plant and gen IDs Step 1a: Exact match
2557 | TX | Greens Bayou | 3464 | GBY82 | 82 | 72 | Pipeline Natural Gas | 29.8208 | -95.2194 | OPR | 1976-12-16T00:00:00 | 0 | GBY82 | 82 | TX | Greens Bayou | 3464 | 82 | 72 |  | GT | NG | 29.8222 | -95.2194 | 0 | 0 | 3464 |  |  | 82 | 3_1_Generator (generators) match on plant and gen IDs Step 1a: Exact match
2558 | TX | Greens Bayou | 3464 | GBY83 | 83 | 72 | Pipeline Natural Gas | 29.8208 | -95.2194 | OPR | 1976-12-16T00:00:00 | 0 | GBY83 | 83 | TX | Greens Bayou | 3464 | 83 | 72 |  | GT | NG | 29.8222 | -95.2194 | 0 | 0 | 3464 |  |  | 83 | 3_1_Generator (generators) match on plant and gen IDs Step 1a: Exact match
2559 | TX | Greens Bayou | 3464 | GBY84 | 84 | 72 | Pipeline Natural Gas | 29.8208 | -95.2194 | OPR | 1976-12-16T00:00:00 | 0 | GBY84 | 84 | TX | Greens Bayou | 3464 | 84 | 72 |  | GT | NG | 29.8222 | -95.2194 | 0 | 0 | 3464 |  |  | 84 | 3_1_Generator (generators) match on plant and gen IDs Step 1a: Exact match
2560 | TX | P H Robinson | 3466 | PHR1 | 1 | 484.5 | Pipeline Natural Gas | 29.4853 | -94.9814 | RET | 2010-01-01T00:00:00 | 2010 | PHR1 | 1 | [16 empty] | CAMD Unmatched | CAMD Unmatched
2561 | TX | P H Robinson | 3466 | PHR2 | 2 | 484.5 | Pipeline Natural Gas | 29.4853 | -94.9814 | RET | 2010-01-01T00:00:00 | 2010 | PHR2 | 2 | [16 empty] | CAMD Unmatched | CAMD Unmatched
2562 | TX | P H Robinson | 3466 | PHR3 | 3 | 580.5 | Pipeline Natural Gas | 29.4853 | -94.9814 | RET | 2010-01-01T00:00:00 | 2010 | PHR3 | 3 | [16 empty] | CAMD Unmatched | CAMD Unmatched
2563 | TX | P H Robinson | 3466 | PHR4 | 4 | 765 | Pipeline Natural Gas | 29.4853 | -94.9814 | RET | 2010-01-01T00:00:00 | 2010 | PHR4 | 4 | [16 empty] | CAMD Unmatched | CAMD Unmatched
2564 | TX | Sam Bertron | 3468 | SRB1 | ST1 | 187.9 | Pipeline Natural Gas | 29.7268 | -95.06 | RET | 2019-01-23T00:00:00 | 2019 | SRB1 | ST1 | TX | Sam Bertron | 3468 | ST1 | 187.8 | SRB1 | ST | NG | 29.7268 | -95.0598 | 2019 | 0 | 3468 | SRB1 | ST1 | ST1 | 3_1_Generator (generators) match on plant and gen IDs Step 1a: Exact match | 6_1_EnviroAssoc (boilers and generators) match on plant, boiler, and gen IDs Step 2a: Exact match
2565 | TX | Sam Bertron | 3468 | SRB2 | ST2 | 187.9 | Pipeline Natural Gas | 29.7268 | -95.06 | RET | 2019-01-23T00:00:00 | 2019 | SRB2 | ST2 | TX | Sam Bertron | 3468 | ST2 | 187.8 | SRB2 | ST | NG | 29.7268 | -95.0598 | 2019 | 0 | 3468 | SRB2 | ST2 | ST2 | 3_1_Generator (generators) match on plant and gen IDs Step 1a: Exact match | 6_1_EnviroAssoc (boilers and generators) match on plant, boiler, and gen IDs Step 2a: Exact match
2566 | TX | Sam Bertron | 3468 | SRB3 | 3 | 225.3 | Pipeline Natural Gas | 29.7268 | -95.06 | RET | 2018-01-17T00:00:00 | 2018 | SRB3 | 3 | TX | Sam Bertron | 3468 | 3 | 225.3 | SRB3 | ST | NG | 29.7268 | -95.0598 | 2017 | 0 | 3468 | SRB3 | 3 | 3 | 3_1_Generator (generators) match on plant and gen IDs Step 1a: Exact match | 6_1_EnviroAssoc (boilers and generators) match on plant, boiler, and gen IDs Step 2a: Exact match
2567 | TX | Sam Bertron | 3468 | SRB4 | 4 | 225.3 | Pipeline Natural Gas | 29.7268 | -95.06 | RET | 2018-01-17T00:00:00 | 2018 | SRB4 | 4 | TX | Sam Bertron | 3468 | 4 | 225.3 | SRB4 | ST | NG | 29.7268 | -95.0598 | 2017 | 0 | 3468 | SRB4 | 4 | 4 | 3_1_Generator (generators) match on plant and gen IDs Step 1a: Exact match | 6_1_EnviroAssoc (boilers and generators) match on plant, boiler, and gen IDs Step 2a: Exact match
2568 | TX | T H Wharton | 3469 | THW31 | 3 | 113.1 | Pipeline Natural Gas | 29.9414 | -95.5333 | OPR | 1972-07-31T00:00:00 | 0 | THW31 | 3 | TX | T H Wharton | 3469 | 3 | 113.1 | THWB31 | CA | NG | 29.9417 | -95.5306 | 0 | 0 | 3469 | 31 | 3 | 3 | 3_1_Generator (generators) match on plant and gen IDs Step 1a: Exact match | 6_1_EnviroAssoc (boilers and generators) match on plant, boiler, and gen IDs Step 2d: Modify IDs; remove leading letters
2569 | TX | T H Wharton | 3469 | THW31 | 31 | 51.3 | Pipeline Natural Gas | 29.9414 | -95.5333 | OPR | 1972-07-31T00:00:00 | 0 | THW31 | 31 | TX | T H Wharton | 3469 | 31 | 54 |  | CT | NG | 29.9417 | -95.5306 | 0 | 0 | 3469 |  |  | 31 | 3_1_Generator (generators) match on plant and gen IDs Step 1a: Exact match
2570 | TX | T H Wharton | 3469 | THW32 | 3 | 113.1 | Pipeline Natural Gas | 29.9414 | -95.5333 | OPR | 1972-07-31T00:00:00 | 0 | THW32 | 3 | TX | T H Wharton | 3469 | 3 | 113.1 | THWB32 | CA | NG | 29.9417 | -95.5306 | 0 | 0 | 3469 | 32 | 3 | 3 | 3_1_Generator (generators) match on plant and gen IDs Step 1a: Exact match | 6_1_EnviroAssoc (boilers and generators) match on plant, boiler, and gen IDs Step 2d: Modify IDs; remove leading letters
2571 | TX | T H Wharton | 3469 | THW32 | 32 | 51.3 | Pipeline Natural Gas | 29.9414 | -95.5333 | OPR | 1972-07-31T00:00:00 | 0 | THW32 | 32 | TX | T H Wharton | 3469 | 32 | 54 |  | CT | NG | 29.9417 | -95.5306 | 0 | 0 | 3469 |  |  | 32 | 3_1_Generator (generators) match on plant and gen IDs Step 1a: Exact match
2572 | TX | T H Wharton | 3469 | THW33 | 3 | 113.1 | Pipeline Natural Gas | 29.9414 | -95.5333 | OPR | 1972-07-31T00:00:00 | 0 | THW33 | 3 | TX | T H Wharton | 3469 | 3 | 113.1 | THWB33 | CA | NG | 29.9417 | -95.5306 | 0 | 0 | 3469 | 33 | 3 | 3 | 3_1_Generator (generators) match on plant and gen IDs Step 1a: Exact match | 6_1_EnviroAssoc (boilers and generators) match on plant, boiler, and gen IDs Step 2d: Modify IDs; remove leading letters
2573 | TX | T H Wharton | 3469 | THW33 | 33 | 51.3 | Pipeline Natural Gas | 29.9414 | -95.5333 | OPR | 1972-07-31T00:00:00 | 0 | THW33 | 33 | TX | T H Wharton | 3469 | 33 | 54 |  | CT | NG | 29.9417 | -95.5306 | 0 | 0 | 3469 |  |  | 33 | 3_1_Generator (generators) match on plant and gen IDs Step 1a: Exact match
2574 | TX | T H Wharton | 3469 | THW34 | 3 | 113.1 | Pipeline Natural Gas | 29.9414 | -95.5333 | OPR | 1972-07-31T00:00:00 | 0 | THW34 | 3 | TX | T H Wharton | 3469 | 3 | 113.1 | THWB34 | CA | NG | 29.9417 | -95.5306 | 0 | 0 | 3469 | 34 | 3 | 3 | 3_1_Generator (generators) match on plant and gen IDs Step 1a: Exact match | 6_1_EnviroAssoc (boilers and generators) match on plant, boiler, and gen IDs Step 2d: Modify IDs; remove leading letters
2575 | TX | T H Wharton | 3469 | THW34 | 34 | 51.3 | Pipeline Natural Gas | 29.9414 | -95.5333 | OPR | 1972-07-31T00:00:00 | 0 | THW34 | 34 | TX | T H Wharton | 3469 | 34 | 54 |  | CT | NG | 29.9417 | -95.5306 | 0 | 0 | 3469 |  |  | 34 | 3_1_Generator (generators) match on plant and gen IDs Step 1a: Exact match
2576 | TX | T H Wharton | 3469 | THW41 | 4 | 113.1 | Pipeline Natural Gas | 29.9414 | -95.5333 | OPR | 1972-07-31T00:00:00 | 0 | THW41 | 4 | TX | T H Wharton | 3469 | 4 | 113.1 | THWB41 | CA | NG | 29.9417 | -95.5306 | 0 | 0 | 3469 | 41 | 4 | 4 | 3_1_Generator (generators) match on plant and gen IDs Step 1a: Exact match | 6_1_EnviroAssoc (boilers and generators) match on plant, boiler, and gen IDs Step 2d: Modify IDs; remove leading letters
2577 | TX | T H Wharton | 3469 | THW41 | 41 | 51.3 | Pipeline Natural Gas | 29.9414 | -95.5333 | OPR | 1972-07-31T00:00:00 | 0 | THW41 | 41 | TX | T H Wharton | 3469 | 41 | 54 |  | CT | NG | 29.9417 | -95.5306 | 0 | 0 | 3469 |  |  | 41 | 3_1_Generator (generators) match on plant and gen IDs Step 1a: Exact match
2578 | TX | T H Wharton | 3469 | THW42 | 4 | 113.1 | Pipeline Natural Gas | 29.9414 | -95.5333 | OPR | 1972-07-31T00:00:00 | 0 | THW42 | 4 | TX | T H Wharton | 3469 | 4 | 113.1 | THWB42 | CA | NG | 29.9417 | -95.5306 | 0 | 0 | 3469 | 42 | 4 | 4 | 3_1_Generator (generators) match on plant and gen IDs Step 1a: Exact match | 6_1_EnviroAssoc (boilers and generators) match on plant, boiler, and gen IDs Step 2d: Modify IDs; remove leading letters
2579 | TX | T H Wharton | 3469 | THW42 | 42 | 51.3 | Pipeline Natural Gas | 29.9414 | -95.5333 | OPR | 1972-07-31T00:00:00 | 0 | THW42 | 42 | TX | T H Wharton | 3469 | 42 | 54 |  | CT | NG | 29.9417 | -95.5306 | 0 | 0 | 3469 |  |  | 42 | 3_1_Generator (generators) match on plant and gen IDs Step 1a: Exact match
2580 | TX | T H Wharton | 3469 | THW43 | 4 | 113.1 | Pipeline Natural Gas | 29.9414 | -95.5333 | OPR | 1974-08-16T00:00:00 | 0 | THW43 | 4 | TX | T H Wharton | 3469 | 4 | 113.1 | THWB43 | CA | NG | 29.9417 | -95.5306 | 0 | 0 | 3469 | 43 | 4 | 4 | 3_1_Generator (generators) match on plant and gen IDs Step 1a: Exact match | 6_1_EnviroAssoc (boilers and generators) match on plant, boiler, and gen IDs Step 2d: Modify IDs; remove leading letters
2581 | TX | T H Wharton | 3469 | THW43 | 43 | 56.7 | Pipeline Natural Gas | 29.9414 | -95.5333 | OPR | 1974-08-16T00:00:00 | 0 | THW43 | 43 | TX | T H Wharton | 3469 | 43 | 56.7 |  | CT | NG | 29.9417 | -95.5306 | 0 | 0 | 3469 |  |  | 43 | 3_1_Generator (generators) match on plant and gen IDs Step 1a: Exact match
2582 | TX | T H Wharton | 3469 | THW44 | 4 | 113.1 | Pipeline Natural Gas | 29.9414 | -95.5333 | OPR | 1974-08-16T00:00:00 | 0 | THW44 | 4 | TX | T H Wharton | 3469 | 4 | 113.1 | THWB44 | CA | NG | 29.9417 | -95.5306 | 0 | 0 | 3469 | 44 | 4 | 4 | 3_1_Generator (generators) match on plant and gen IDs Step 1a: Exact match | 6_1_EnviroAssoc (boilers and generators) match on plant, boiler, and gen IDs Step 2d: Modify IDs; remove leading letters
2583 | TX | T H Wharton | 3469 | THW44 | 44 | 56.7 | Pipeline Natural Gas | 29.9414 | -95.5333 | OPR | 1974-08-16T00:00:00 | 0 | THW44 | 44 | TX | T H Wharton | 3469 | 44 | 56.7 |  | CT | NG | 29.9417 | -95.5306 | 0 | 0 | 3469 |  |  | 44 | 3_1_Generator (generators) match on plant and gen IDs Step 1a: Exact match
2584 | TX | T H Wharton | 3469 | THW51 | 51 | 85 | Pipeline Natural Gas | 29.9414 | -95.5333 | OPR | 1975-11-21T00:00:00 | 0 | THW51 | 51 | TX | T H Wharton | 3469 | 51 | 85 |  | GT | NG | 29.9417 | -95.5306 | 0 | 0 | 3469 |  |  | 51 | 3_1_Generator (generators) match on plant and gen IDs Step 1a: Exact match
2585 | TX | T H Wharton | 3469 | THW52 | 52 | 85 | Pipeline Natural Gas | 29.9414 | -95.5333 | OPR | 1975-11-21T00:00:00 | 0 | THW52 | 52 | TX | T H Wharton | 3469 | 52 | 85 |  | GT | NG | 29.9417 | -95.5306 | 0 | 0 | 3469 |  |  | 52 | 3_1_Generator (generators) match on plant and gen IDs Step 1a: Exact match
2586 | TX | T H Wharton | 3469 | THW53 | 53 | 85 | Pipeline Natural Gas | 29.9414 | -95.5333 | OPR | 1975-11-21T00:00:00 | 0 | THW53 | 53 | TX | T H Wharton | 3469 | 53 | 85 |  | GT | NG | 29.9417 | -95.5306 | 0 | 0 | 3469 |  |  | 53 | 3_1_Generator (generators) match on plant and gen IDs Step 1a: Exact match
2587 | TX | T H Wharton | 3469 | THW54 | 54 | 85 | Pipeline Natural Gas | 29.9414 | -95.5333 | OPR | 1975-11-21T00:00:00 | 0 | THW54 | 54 | TX | T H Wharton | 3469 | 54 | 85 |  | GT | NG | 29.9417 | -95.5306 | 0 | 0 | 3469 |  |  | 54 | 3_1_Generator (generators) match on plant and gen IDs Step 1a: Exact match
2588 | TX | T H Wharton | 3469 | THW55 | 55 | 85 | Pipeline Natural Gas | 29.9414 | -95.5333 | OPR | 1975-11-21T00:00:00 | 0 | THW55 | 55 | TX | T H Wharton | 3469 | 55 | 85 |  | GT | NG | 29.9417 | -95.5306 | 0 | 0 | 3469 |  |  | 55 | 3_1_Generator (generators) match on plant and gen IDs Step 1a: Exact match
2589 | TX | T H Wharton | 3469 | THW56 | 56 | 85 | Pipeline Natural Gas | 29.9414 | -95.5333 | OPR | 1975-11-21T00:00:00 | 0 | THW56 | 56 | TX | T H Wharton | 3469 | 56 | 85 |  | GT | NG | 29.9417 | -95.5306 | 0 | 0 | 3469 |  |  | 56 | 3_1_Generator (generators) match on plant and gen IDs Step 1a: Exact match
2590 | TX | W A Parish | 3470 | WAP1 | 1 | 187.9 | Pipeline Natural Gas | 29.4783 | -95.6358 | OPR | 1958-06-01T00:00:00 | 0 | WAP1 | 1 | TX | W A Parish | 3470 | 1 | 187.8 | WAP1 | ST | NG | 29.4828 | -95.6311 | 0 | 0 | 3470 | WAP1 | 1 | 1 | 3_1_Generator (generators) match on plant and gen IDs Step 1a: Exact match | 6_1_EnviroAssoc (boilers and generators) match on plant, boiler, and gen IDs Step 2a: Exact match
2591 | TX | W A Parish | 3470 | WAP2 | 2 | 187.9 | Pipeline Natural Gas | 29.4783 | -95.6358 | OPR | 1958-12-20T00:00:00 | 0 | WAP2 | 2 | TX | W A Parish | 3470 | 2 | 187.8 | WAP2 | ST | NG | 29.4828 | -95.6311 | 0 | 0 | 3470 | WAP2 | 2 | 2 | 3_1_Generator (generators) match on plant and gen IDs Step 1a: Exact match | 6_1_EnviroAssoc (boilers and generators) match on plant, boiler, and gen IDs Step 2a: Exact match
2592 | TX | W A Parish | 3470 | WAP3 | 3 | 299.2 | Pipeline Natural Gas | 29.4783 | -95.6358 | OPR | 1961-03-15T00:00:00 | 0 | WAP3 | 3 | TX | W A Parish | 3470 | 3 | 299.2 | WAP3 | ST | NG | 29.4828 | -95.6311 | 0 | 0 | 3470 | WAP3 | 3 | 3 | 3_1_Generator (generators) match on plant and gen IDs Step 1a: Exact match | 6_1_EnviroAssoc (boilers and generators) match on plant, boiler, and gen IDs Step 2a: Exact match
2593 | TX | W A Parish | 3470 | WAP4 | 4 | 580.5 | Pipeline Natural Gas | 29.4783 | -95.6358 | OPR | 1968-06-01T00:00:00 | 0 | WAP4 | 4 | TX | W A Parish | 3470 | 4 | 580.5 | WAP4 | ST | NG | 29.4828 | -95.6311 | 0 | 0 | 3470 | WAP4 | 4 | 4 | 3_1_Generator (generators) match on plant and gen IDs Step 1a: Exact match | 6_1_EnviroAssoc (boilers and generators) match on plant, boiler, and gen IDs Step 2a: Exact match
2594 | TX | W A Parish | 3470 | WAP5 | 5 | 734.1 | Coal | 29.4783 | -95.6358 | OPR | 1977-12-27T00:00:00 | 0 | WAP5 | 5 | TX | W A Parish | 3470 | 5 | 734.1 | WAP5 | ST | SUB | 29.4828 | -95.6311 | 0 | 0 | 3470 | WAP5 | 5 | 5 | 3_1_Generator (generators) match on plant and gen IDs Step 1a: Exact match | 6_1_EnviroAssoc (boilers and generators) match on plant, boiler, and gen IDs Step 2a: Exact match
2595 | TX | W A Parish | 3470 | WAP6 | 6 | 734.1 | Coal | 29.4783 | -95.6358 | OPR | 1978-12-27T00:00:00 | 0 | WAP6 | 6 | TX | W A Parish | 3470 | 6 | 734.1 | WAP6 | ST | SUB | 29.4828 | -95.6311 | 0 | 0 | 3470 | WAP6 | 6 | 6 | 3_1_Generator (generators) match on plant and gen IDs Step 1a: Exact match | 6_1_EnviroAssoc (boilers and generators) match on plant, boiler, and gen IDs Step 2a: Exact match
2596 | TX | W A Parish | 3470 | WAP7 | 7 | 614.6 | Coal | 29.4783 | -95.6358 | OPR | 1980-06-02T00:00:00 | 0 | WAP7 | 7 | TX | W A Parish | 3470 | 7 | 614.6 | WAP7 | ST | SUB | 29.4828 | -95.6311 | 0 | 0 | 3470 | WAP7 | 7 | 7 | 3_1_Generator (generators) match on plant and gen IDs Step 1a: Exact match | 6_1_EnviroAssoc (boilers and generators) match on plant, boiler, and gen IDs Step 2a: Exact match
2597 | TX | W A Parish | 3470 | WAP8 | 8 | 614.6 | Coal | 29.4783 | -95.6358 | OPR | 1982-12-01T00:00:00 | 0 | WAP8 | 8 | TX | W A Parish | 3470 | 8 | 654 | WAP8 | ST | SUB | 29.4828 | -95.6311 | 0 | 0 | 3470 | WAP8 | 8 | 8 | 3_1_Generator (generators) match on plant and gen IDs Step 1a: Exact match | 6_1_EnviroAssoc (boilers and generators) match on plant, boiler, and gen IDs Step 2a: Exact match
2598 | TX | Knox Lee Power Plant | 3476 | 2 | 2 | 30 |  | 32.3766 | -94.6415 | RET | 2020-05-01T00:00:00 | 2020 | 2 | 2 | TX | Knox Lee | 3476 | 2 | 38 | 2 | ST | NG | 32.3766 | -94.6415 | 2020 | 0 | 3476 | 2 | 2 | 2 | 3_1_Generator (generators) match on plant and gen IDs Step 1a: Exact match | 6_1_EnviroAssoc (boilers and generators) match on plant, boiler, and gen IDs Step 2a: Exact match
2599 | TX | Knox Lee Power Plant | 3476 | 3 | 3 | 30 |  | 32.3766 | -94.6415 | RET | 2020-05-01T00:00:00 | 2020 | 3 | 3 | TX | Knox Lee | 3476 | 3 | 38 | 3 | ST | NG | 32.3766 | -94.6415 | 2020 | 0 | 3476 | 3 | 3 | 3 | 3_1_Generator (generators) match on plant and gen IDs Step 1a: Exact match | 6_1_EnviroAssoc (boilers and generators) match on plant, boiler, and gen IDs Step 2a: Exact match
2600 | TX | Knox Lee Power Plant | 3476 | 4 | 4 | 75 |  | 32.3766 | -94.6415 | RET | 2018-12-31T00:00:00 | 2018 | 4 | 4 | TX | Knox Lee | 3476 | 4 | 74 | 4 | ST | NG | 32.3766 | -94.6415 | 2018 | 0 | 3476 | 4 | 4 | 4 | 3_1_Generator (generators) match on plant and gen IDs Step 1a: Exact match | 6_1_EnviroAssoc (boilers and generators) match on plant, boiler, and gen IDs Step 2a: Exact match
2601 | TX | Knox Lee Power Plant | 3476 | 5 | 5 | 323.7 | Pipeline Natural Gas | 32.3766 | -94.6415 | OPR | 1974-04-25T00:00:00 | 0 | 5 | 5 | TX | Knox Lee | 3476 | 5 | 351 | 5 | ST | NG | 32.3766 | -94.6415 | 0 | 0 | 3476 | 5 | 5 | 5 | 3_1_Generator (generators) match on plant and gen IDs Step 1a: Exact match | 6_1_EnviroAssoc (boilers and generators) match on plant, boiler, and gen IDs Step 2a: Exact match
2602 | TX | Lone Star Power Plant | 3477 | 1 | 1 | 40 | Pipeline Natural Gas | 32.9217 | -94.7158 | RET | 2020-05-01T00:00:00 | 2020 | 1 | 1 | TX | Lone Star | 3477 | 1 | 40 | 1 | ST | NG | 32.9215 | -94.7226 | 2020 | 0 | 3477 | 1 | 1 | 1 | 3_1_Generator (generators) match on plant and gen IDs Step 1a: Exact match | 6_1_EnviroAssoc (boilers and generators) match on plant, boiler, and gen IDs Step 2a: Exact match
2603 | TX | Wilkes Power Plant | 3478 | 1 | 1 | 179.5 | Pipeline Natural Gas | 32.8486 | -94.5469 | OPR | 1964-03-01T00:00:00 | 0 | 1 | 1 | TX | Wilkes | 3478 | 1 | 180 | 1 | ST | NG | 32.8482 | -94.548 | 0 | 0 | 3478 | 1 | 1 | 1 | 3_1_Generator (generators) match on plant and gen IDs Step 1a: Exact match | 6_1_EnviroAssoc (boilers and generators) match on plant, boiler, and gen IDs Step 2a: Exact match
2604 | TX | Wilkes Power Plant | 3478 | 2 | 2 | 351 | Pipeline Natural Gas | 32.8486 | -94.5469 | OPR | 1970-03-01T00:00:00 | 0 | 2 | 2 | TX | Wilkes | 3478 | 2 | 351 | 2 | ST | NG | 32.8482 | -94.548 | 0 | 0 | 3478 | 2 | 2 | 2 | 3_1_Generator (generators) match on plant and gen IDs Step 1a: Exact match | 6_1_EnviroAssoc (boilers and generators) match on plant, boiler, and gen IDs Step 2a: Exact match
2605 | TX | Wilkes Power Plant | 3478 | 3 | 3 | 351 | Pipeline Natural Gas | 32.8486 | -94.5469 | OPR | 1971-09-01T00:00:00 | 0 | 3 | 3 | TX | Wilkes | 3478 | 3 | 351 | 3 | ST | NG | 32.8482 | -94.548 | 0 | 0 | 3478 | 3 | 3 | 3 | 3_1_Generator (generators) match on plant and gen IDs Step 1a: Exact match | 6_1_EnviroAssoc (boilers and generators) match on plant, boiler, and gen IDs Step 2a: Exact match
2606 | TX | Jones Station | 3482 | 151B | 1 | 248 | Pipeline Natural Gas | 33.5239 | -101.7392 | OPR | 1971-07-01T00:00:00 | 0 | 151B | 1 | TX | Jones | 3482 | 1 | 247.5 | 151B | ST | NG | 33.5239 | -101.7392 | 0 | 0 | 3482 | 151B | 1 | 1 | 3_1_Generator (generators) match on plant and gen IDs Step 1a: Exact match | 6_1_EnviroAssoc (boilers and generators) match on plant, boiler, and gen IDs Step 2a: Exact match
2607 | TX | Jones Station | 3482 | 152B | 2 | 248 | Pipeline Natural Gas | 33.5239 | -101.7392 | OPR | 1974-06-01T00:00:00 | 0 | 152B | 2 | TX | Jones | 3482 | 2 | 247.5 | 152B | ST | NG | 33.5239 | -101.7392 | 0 | 0 | 3482 | 152B | 2 | 2 | 3_1_Generator (generators) match on plant and gen IDs Step 1a: Exact match | 6_1_EnviroAssoc (boilers and generators) match on plant, boiler, and gen IDs Step 2a: Exact match
2608 | TX | Jones Station | 3482 | 153T | 3 | 203 | Pipeline Natural Gas | 33.5239 | -101.7392 | OPR | 2011-06-18T00:00:00 | 0 | 153T | 3 | TX | Jones | 3482 | 3 | 182.7 |  | GT | NG | 33.5239 | -101.7392 | 0 | 0 | 3482 |  |  | 3 | 3_1_Generator (generators) match on plant and gen IDs Step 1a: Exact match
2609 | TX | Jones Station | 3482 | 154T | 4 | 203 | Pipeline Natural Gas | 33.5239 | -101.7392 | OPR | 2013-04-09T00:00:00 | 0 | 154T | 4 | TX | Jones | 3482 | 4 | 182.7 |  | GT | NG | 33.5239 | -101.7392 | 0 | 0 | 3482 |  |  | 4 | 3_1_Generator (generators) match on plant and gen IDs Step 1a: Exact match
2610 | TX | Moore County Station | 3483 | 3 | 3 | 49 | Pipeline Natural Gas | 35.9667 | -101.865 | RET | 2013-10-24T00:00:00 | 2013 | 3 | 3 | TX | Moore County | 3483 | 3 | 49 | 3 | ST | NG | 35.9667 | -101.865 | 2013 | 0 | 3483 | 3 | 3 | 3 | 3_1_Generator (generators) match on plant and gen IDs Step 1a: Exact match | 6_1_EnviroAssoc (boilers and generators) match on plant, boiler, and gen IDs Step 2a: Exact match
2611 | TX | Nichols Station | 3484 | 141B | 1 | 114 | Pipeline Natural Gas | 35.2825 | -101.7458 | OPR | 1960-07-01T00:00:00 | 0 | 141B | 1 | TX | Nichols | 3484 | 1 | 113.6 | 141B | ST | NG | 35.2834 | -101.7464 | 0 | 0 | 3484 | 141B | 1 | 1 | 3_1_Generator (generators) match on plant and gen IDs Step 1a: Exact match | 6_1_EnviroAssoc (boilers and generators) match on plant, boiler, and gen IDs Step 2a: Exact match
2612 | TX | Nichols Station | 3484 | 142B | 2 | 114 | Pipeline Natural Gas | 35.2825 | -101.7458 | OPR | 1962-07-01T00:00:00 | 0 | 142B | 2 | TX | Nichols | 3484 | 2 | 113.6 | 142B | ST | NG | 35.2834 | -101.7464 | 0 | 0 | 3484 | 142B | 2 | 2 | 3_1_Generator (generators) match on plant and gen IDs Step 1a: Exact match | 6_1_EnviroAssoc (boilers and generators) match on plant, boiler, and gen IDs Step 2a: Exact match
2613 | TX | Nichols Station | 3484 | 143B | 3 | 248 | Pipeline Natural Gas | 35.2825 | -101.7458 | OPR | 1968-08-02T00:00:00 | 0 | 143B | 3 | TX | Nichols | 3484 | 3 | 247.5 | 143B | ST | NG | 35.2834 | -101.7464 | 0 | 0 | 3484 | 143B | 3 | 3 | 3_1_Generator (generators) match on plant and gen IDs Step 1a: Exact match | 6_1_EnviroAssoc (boilers and generators) match on plant, boiler, and gen IDs Step 2a: Exact match
2614 | TX | Plant X | 3485 | 111B | 1 | 48 | Pipeline Natural Gas | 34.1661 | -102.4114 | OPR | 1952-05-01T00:00:00 | 0 | 111B | 1 | TX | Plant X | 3485 | 1 | 48 | 111B | ST | NG | 34.1661 | -102.4114 | 0 | 0 | 3485 | 111B | 1 | 1 | 3_1_Generator (generators) match on plant and gen IDs Step 1a: Exact match | 6_1_EnviroAssoc (boilers and generators) match on plant, boiler, and gen IDs Step 2a: Exact match
2615 | TX | Plant X | 3485 | 112B | 2 | 98 | Pipeline Natural Gas | 34.1661 | -102.4114 | OPR | 1953-08-01T00:00:00 | 0 | 112B | 2 | TX | Plant X | 3485 | 2 | 98 | 112B | ST | NG | 34.1661 | -102.4114 | 0 | 0 | 3485 | 112B | 2 | 2 | 3_1_Generator (generators) match on plant and gen IDs Step 1a: Exact match | 6_1_EnviroAssoc (boilers and generators) match on plant, boiler, and gen IDs Step 2a: Exact match
2616 | TX | Plant X | 3485 | 113B | 3 | 98 | Pipeline Natural Gas | 34.1661 | -102.4114 | RET | 2022-12-31T00:00:00 | 2022 | 113B | 3 | TX | Plant X | 3485 | 3 | 98 | 113B | ST | NG | 34.1661 | -102.4114 | 2022 | 0 | 3485 | 113B | 3 | 3 | 3_1_Generator (generators) match on plant and gen IDs Step 1a: Exact match | 6_1_EnviroAssoc (boilers and generators) match on plant, boiler, and gen IDs Step 2a: Exact match
2617 | TX | Plant X | 3485 | 114B | 4 | 190.4 | Pipeline Natural Gas | 34.1661 | -102.4114 | OPR | 1964-07-01T00:00:00 | 0 | 114B | 4 | TX | Plant X | 3485 | 4 | 190.4 | 114B | ST | NG | 34.1661 | -102.4114 | 0 | 0 | 3485 | 114B | 4 | 4 | 3_1_Generator (generators) match on plant and gen IDs Step 1a: Exact match | 6_1_EnviroAssoc (boilers and generators) match on plant, boiler, and gen IDs Step 2a: Exact match
2618 | TX | Eagle Mountain | 3489 | 1 | 1 | 122.5 | Pipeline Natural Gas | 32.9056 | -97.4792 | RET | 2012-07-27T00:00:00 | 2012 | 1 | 1 | TX | Eagle Mountain | 3489 | 1 | 122.5 | 1 | ST | NG | 32.9056 | -97.4792 | 2012 | 0 | 3489 | 1 | 1 | 1 | 3_1_Generator (generators) match on plant and gen IDs Step 1a: Exact match | 6_1_EnviroAssoc (boilers and generators) match on plant, boiler, and gen IDs Step 2a: Exact match
2619 | TX | Eagle Mountain | 3489 | 2 | 2 | 187.5 | Pipeline Natural Gas | 32.9056 | -97.4792 | RET | 2012-07-27T00:00:00 | 2012 | 2 | 2 | TX | Eagle Mountain | 3489 | 2 | 187.5 | 2 | ST | NG | 32.9056 | -97.4792 | 2012 | 0 | 3489 | 2 | 2 | 2 | 3_1_Generator (generators) match on plant and gen IDs Step 1a: Exact match | 6_1_EnviroAssoc (boilers and generators) match on plant, boiler, and gen IDs Step 2a: Exact match
2620 | TX | Eagle Mountain | 3489 | 3 | 3 | 396.2 | Pipeline Natural Gas | 32.9056 | -97.4792 | RET | 2012-07-27T00:00:00 | 2012 | 3 | 3 | TX | Eagle Mountain | 3489 | 3 | 396.1 | 3 | ST | NG | 32.9056 | -97.4792 | 2012 | 0 | 3489 | 3 | 3 | 3 | 3_1_Generator (generators) match on plant and gen IDs Step 1a: Exact match | 6_1_EnviroAssoc (boilers and generators) match on plant, boiler, and gen IDs Step 2a: Exact match
2621 | TX | Graham | 3490 | 1 | 1 | 247.8 | Pipeline Natural Gas | 33.135 | -98.6117 | OPR | 1960-12-19T00:00:00 | 0 | 1 | 1 | TX | Graham | 3490 | 1 | 247.7 | 1 | ST | NG | 33.1344 | -98.6117 | 0 | 0 | 3490 | 1 | 1 | 1 | 3_1_Generator (generators) match on plant and gen IDs Step 1a: Exact match | 6_1_EnviroAssoc (boilers and generators) match on plant, boiler, and gen IDs Step 2a: Exact match
2622 | TX | Graham | 3490 | 2 | 2 | 387 | Pipeline Natural Gas | 33.135 | -98.6117 | OPR | 1969-06-05T00:00:00 | 0 | 2 | 2 | TX | Graham | 3490 | 2 | 387 | 2 | ST | NG | 33.1344 | -98.6117 | 0 | 0 | 3490 | 2 | 2 | 2 | 3_1_Generator (generators) match on plant and gen IDs Step 1a: Exact match | 6_1_EnviroAssoc (boilers and generators) match on plant, boiler, and gen IDs Step 2a: Exact match
2623 | TX | Handley Generating Station | 3491 | 3 | 3 | 405 | Pipeline Natural Gas | 32.7278 | -97.2186 | OPR | 1963-07-26T00:00:00 | 0 | 3 | 3 | TX | Handley | 3491 | 3 | 404.8 | 3 | ST | NG | 32.7283 | -97.2192 | 0 | 0 | 3491 | 3 | 3 | 3 | 3_1_Generator (generators) match on plant and gen IDs Step 1a: Exact match | 6_1_EnviroAssoc (boilers and generators) match on plant, boiler, and gen IDs Step 2a: Exact match
2624 | TX | Handley Generating Station | 3491 | 4 | 4 | 455 | Pipeline Natural Gas | 32.7278 | -97.2186 | OPR | 1976-10-26T00:00:00 | 0 | 4 | 4 | TX | Handley | 3491 | 4 | 455 | 4 | ST | NG | 32.7283 | -97.2192 | 0 | 0 | 3491 | 4 | 4 | 4 | 3_1_Generator (generators) match on plant and gen IDs Step 1a: Exact match | 6_1_EnviroAssoc (boilers and generators) match on plant, boiler, and gen IDs Step 2a: Exact match
2625 | TX | Handley Generating Station | 3491 | 5 | 5 | 455 | Pipeline Natural Gas | 32.7278 | -97.2186 | OPR | 1977-10-24T00:00:00 | 0 | 5 | 5 | TX | Handley | 3491 | 5 | 455 | 5 | ST | NG | 32.7283 | -97.2192 | 0 | 0 | 3491 | 5 | 5 | 5 | 3_1_Generator (generators) match on plant and gen IDs Step 1a: Exact match | 6_1_EnviroAssoc (boilers and generators) match on plant, boiler, and gen IDs Step 2a: Exact match
2626 | TX | Morgan Creek | 3492 | 5 | 5 | 170.4 | Pipeline Natural Gas | 32.3358 | -100.9158 | RET | 2011-12-11T00:00:00 | 2011 | 5 | 5 | TX | Morgan Creek | 3492 | 5 | 170.4 | 5 | ST | NG | 32.3358 | -100.9156 | 2012 | 0 | 3492 | 5 | 5 | 5 | 3_1_Generator (generators) match on plant and gen IDs Step 1a: Exact match | 6_1_EnviroAssoc (boilers and generators) match on plant, boiler, and gen IDs Step 2a: Exact match
2627 | TX | Morgan Creek | 3492 | 6 | 6 | 517.5 | Pipeline Natural Gas | 32.3358 | -100.9158 | RET | 2011-12-11T00:00:00 | 2011 | 6 | 6 | TX | Morgan Creek | 3492 | 6 | 517.5 | 6 | ST | NG | 32.3358 | -100.9156 | 2012 | 0 | 3492 | 6 | 6 | 6 | 3_1_Generator (generators) match on plant and gen IDs Step 1a: Exact match | 6_1_EnviroAssoc (boilers and generators) match on plant, boiler, and gen IDs Step 2a: Exact match
2628 | TX | Morgan Creek | 3492 | CT1 | CT1 | 81 | Pipeline Natural Gas | 32.3358 | -100.9158 | OPR | 1988-07-01T00:00:00 | 0 | CT1 | CT1 | TX | Morgan Creek | 3492 | CT1 | 89.4 |  | GT | DFO | 32.3358 | -100.9156 | 0 | 0 | 3492 |  |  | CT1 | 3_1_Generator (generators) match on plant and gen IDs Step 1a: Exact match
2629 | TX | Morgan Creek | 3492 | CT2 | CT2 | 81 | Pipeline Natural Gas | 32.3358 | -100.9158 | OPR | 1988-07-01T00:00:00 | 0 | CT2 | CT2 | TX | Morgan Creek | 3492 | CT2 | 89.4 |  | GT | DFO | 32.3358 | -100.9156 | 0 | 0 | 3492 |  |  | CT2 | 3_1_Generator (generators) match on plant and gen IDs Step 1a: Exact match
2630 | TX | Morgan Creek | 3492 | CT3 | CT3 | 81 | Pipeline Natural Gas | 32.3358 | -100.9158 | OPR | 1988-07-01T00:00:00 | 0 | CT3 | CT3 | TX | Morgan Creek | 3492 | CT3 | 89.4 |  | GT | DFO | 32.3358 | -100.9156 | 0 | 0 | 3492 |  |  | CT3 | 3_1_Generator (generators) match on plant and gen IDs Step 1a: Exact match
2631 | TX | Morgan Creek | 3492 | CT4 | CT4 | 81 | Pipeline Natural Gas | 32.3358 | -100.9158 | OPR | 1988-07-01T00:00:00 | 0 | CT4 | CT4 | TX | Morgan Creek | 3492 | CT4 | 89.4 |  | GT | DFO | 32.3358 | -100.9156 | 0 | 0 | 3492 |  |  | CT4 | 3_1_Generator (generators) match on plant and gen IDs Step 1a: Exact match
2632 | TX | Morgan Creek | 3492 | CT5 | CT5 | 81 | Pipeline Natural Gas | 32.3358 | -100.9158 | OPR | 1988-07-01T00:00:00 | 0 | CT5 | CT5 | TX | Morgan Creek | 3492 | CT5 | 89.4 |  | GT | DFO | 32.3358 | -100.9156 | 0 | 0 | 3492 |  |  | CT5 | 3_1_Generator (generators) match on plant and gen IDs Step 1a: Exact match
2633 | TX | Morgan Creek | 3492 | CT6 | CT6 | 81 | Pipeline Natural Gas | 32.3358 | -100.9158 | OPR | 1988-07-01T00:00:00 | 0 | CT6 | CT6 | TX | Morgan Creek | 3492 | CT6 | 89.4 |  | GT | DFO | 32.3358 | -100.9156 | 0 | 0 | 3492 |  |  | CT6 | 3_1_Generator (generators) match on plant and gen IDs Step 1a: Exact match
2634 | TX | Permian Basin | 3494 | 5 | 5 | 115 | Pipeline Natural Gas | 31.5839 | -102.9636 | RET | 2016-01-21T00:00:00 | 2016 | 5 | 5 | TX | Permian Basin | 3494 | 5 | 114.9 | 5 | ST | NG | 31.5839 | -102.9633 | 2016 | 0 | 3494 | 5 | 5 | 5 | 3_1_Generator (generators) match on plant and gen IDs Step 1a: Exact match | 6_1_EnviroAssoc (boilers and generators) match on plant, boiler, and gen IDs Step 2a: Exact match
2635 | TX | Permian Basin | 3494 | 6 | 6 | 535.5 | Pipeline Natural Gas | 31.5839 | -102.9636 | RET | 2016-01-21T00:00:00 | 2016 | 6 | 6 | TX | Permian Basin | 3494 | 6 | 535.5 | 6 | ST | NG | 31.5839 | -102.9633 | 2016 | 0 | 3494 | 6 | 6 | 6 | 3_1_Generator (generators) match on plant and gen IDs Step 1a: Exact match | 6_1_EnviroAssoc (boilers and generators) match on plant, boiler, and gen IDs Step 2a: Exact match
2636 | TX | Permian Basin | 3494 | CT1 | CT1 | 81 | Pipeline Natural Gas | 31.5839 | -102.9636 | OPR | 1988-05-01T00:00:00 | 0 | CT1 | CT1 | TX | Permian Basin | 3494 | CT1 | 89.4 |  | GT | NG | 31.5839 | -102.9633 | 0 | 0 | 3494 |  |  | CT1 | 3_1_Generator (generators) match on plant and gen IDs Step 1a: Exact match
2637 | TX | Permian Basin | 3494 | CT2 | CT2 | 81 | Pipeline Natural Gas | 31.5839 | -102.9636 | OPR | 1988-05-01T00:00:00 | 0 | CT2 | CT2 | TX | Permian Basin | 3494 | CT2 | 89.4 |  | GT | NG | 31.5839 | -102.9633 | 0 | 0 | 3494 |  |  | CT2 | 3_1_Generator (generators) match on plant and gen IDs Step 1a: Exact match
2638 | TX | Permian Basin | 3494 | CT3 | CT3 | 81 | Pipeline Natural Gas | 31.5839 | -102.9636 | OPR | 1988-05-01T00:00:00 | 0 | CT3 | CT3 | TX | Permian Basin | 3494 | CT3 | 89.4 |  | GT | NG | 31.5839 | -102.9633 | 0 | 0 | 3494 |  |  | CT3 | 3_1_Generator (generators) match on plant and gen IDs Step 1a: Exact match
2639 | TX | Permian Basin | 3494 | CT4 | CT4 | 81 | Pipeline Natural Gas | 31.5839 | -102.9636 | OPR | 1990-02-01T00:00:00 | 0 | CT4 | CT4 | TX | Permian Basin | 3494 | CT4 | 89.4 |  | GT | NG | 31.5839 | -102.9633 | 0 | 0 | 3494 |  |  | CT4 | 3_1_Generator (generators) match on plant and gen IDs Step 1a: Exact match
2640 | TX | Permian Basin | 3494 | CT5 | CT5 | 81 | Pipeline Natural Gas | 31.5839 | -102.9636 | OPR | 1990-02-01T00:00:00 | 0 | CT5 | CT5 | TX | Permian Basin | 3494 | CT5 | 89.4 |  | GT | NG | 31.5839 | -102.9633 | 0 | 0 | 3494 |  |  | CT5 | 3_1_Generator (generators) match on plant and gen IDs Step 1a: Exact match
2641 | TX | Big Brown | 3497 | 1 | 1 | 593.4 | Coal | 31.8206 | -96.0561 | RET | 2018-02-12T00:00:00 | 2018 | 1 | 1 | TX | Big Brown | 3497 | 1 | 593.4 | 1 | ST | SUB | 31.8206 | -96.0544 | 2018 | 0 | 3497 | 1 | 1 | 1 | 3_1_Generator (generators) match on plant and gen IDs Step 1a: Exact match | 6_1_EnviroAssoc (boilers and generators) match on plant, boiler, and gen IDs Step 2a: Exact match
2642 | TX | Big Brown | 3497 | 2 | 2 | 593.4 | Coal | 31.8206 | -96.0561 | RET | 2018-02-12T00:00:00 | 2018 | 2 | 2 | TX | Big Brown | 3497 | 2 | 593.4 | 2 | ST | SUB | 31.8206 | -96.0544 | 2018 | 0 | 3497 | 2 | 2 | 2 | 3_1_Generator (generators) match on plant and gen IDs Step 1a: Exact match | 6_1_EnviroAssoc (boilers and generators) match on plant, boiler, and gen IDs Step 2a: Exact match
2643 | TX | Collin | 3500 | 1 | 1 | 156.2 | Pipeline Natural Gas | 33.1992 | -96.8133 | RET | 2011-07-01T00:00:00 | 2011 | 1 | 1 | [16 empty] | CAMD Unmatched | CAMD Unmatched
2644 | TX | Lake Creek | 3502 | 1 | ST1 | 79.6 | Pipeline Natural Gas | 31.4647 | -96.985 | RET | 2015-02-26T00:00:00 | 2015 | 1 | ST1 | TX | Lake Creek | 3502 | ST1 | 79.6 | 1 | ST | NG | 31.4647 | -96.985 | 2014 | 0 | 3502 | 1 | ST1 | ST1 | 3_1_Generator (generators) match on plant and gen IDs Step 1a: Exact match | 6_1_EnviroAssoc (boilers and generators) match on plant, boiler, and gen IDs Step 2a: Exact match
2645 | TX | Lake Creek | 3502 | 2 | ST2 | 236 | Pipeline Natural Gas | 31.4647 | -96.985 | RET | 2015-02-26T00:00:00 | 2015 | 2 | ST2 | TX | Lake Creek | 3502 | ST2 | 236 | 2 | ST | NG | 31.4647 | -96.985 | 2014 | 0 | 3502 | 2 | ST2 | ST2 | 3_1_Generator (generators) match on plant and gen IDs Step 1a: Exact match | 6_1_EnviroAssoc (boilers and generators) match on plant, boiler, and gen IDs Step 2a: Exact match
2646 | TX | Stryker Creek | 3504 | 1 | ST1 | 176.8 | Pipeline Natural Gas | 31.9381 | -94.9883 | OPR | 1958-06-26T00:00:00 | 0 | 1 | ST1 | TX | Stryker Creek | 3504 | ST1 | 176.8 | 1 | ST | NG | 31.9398 | -94.9898 | 0 | 0 | 3504 | 1 | ST1 | ST1 | 3_1_Generator (generators) match on plant and gen IDs Step 1a: Exact match | 6_1_EnviroAssoc (boilers and generators) match on plant, boiler, and gen IDs Step 2a: Exact match
2647 | TX | Stryker Creek | 3504 | 2 | ST2 | 526.7 | Pipeline Natural Gas | 31.9381 | -94.9883 | OPR | 1965-12-21T00:00:00 | 0 | 2 | ST2 | TX | Stryker Creek | 3504 | ST2 | 526.6 | 2 | ST | NG | 31.9398 | -94.9898 | 0 | 0 | 3504 | 2 | ST2 | ST2 | 3_1_Generator (generators) match on plant and gen IDs Step 1a: Exact match | 6_1_EnviroAssoc (boilers and generators) match on plant, boiler, and gen IDs Step 2a: Exact match
2648 | TX | Tradinghouse | 3506 | 1 | 1 | 580.5 | Pipeline Natural Gas | 31.5733 | -96.9642 | RET | 2014-03-07T00:00:00 | 2014 | 1 | 1 | [16 empty] | CAMD Unmatched | CAMD Unmatched
2649 | TX | Tradinghouse | 3506 | 2 | 2 | 799.2 | Pipeline Natural Gas | 31.5733 | -96.9642 | RET | 2014-03-07T00:00:00 | 2014 | 2 | 2 | [16 empty] | CAMD Unmatched | CAMD Unmatched
2650 | TX | Trinidad | 3507 | 9 | 6 | 239.4 | Pipeline Natural Gas | 32.1264 | -96.1014 | OPR | 1965-05-26T00:00:00 | 0 | 9 | 6 | TX | Trinidad (TX) | 3507 | 6 | 239.3 | 9 | ST | NG | 32.1245 | -96.1013 | 0 | 0 | 3507 | 9 | 6 | 6 | 3_1_Generator (generators) match on plant and gen IDs Step 1a: Exact match | 6_1_EnviroAssoc (boilers and generators) match on plant, boiler, and gen IDs Step 2a: Exact match
2651 | TX | Valley (TXU) | 3508 | 1 | 1 | 199 | Pipeline Natural Gas | 33.6281 | -96.3678 | RET | 2015-09-10T00:00:00 | 2015 | 1 | 1 | [16 empty] | CAMD Unmatched | CAMD Unmatched
2652 | TX | Valley (TXU) | 3508 | 2 | 2 | 580.5 | Pipeline Natural Gas | 33.6281 | -96.3678 | RET | 2015-09-10T00:00:00 | 2015 | 2 | 2 | [16 empty] | CAMD Unmatched | CAMD Unmatched
2653 | TX | Valley (TXU) | 3508 | 3 | 3 | 396 | Pipeline Natural Gas | 33.6281 | -96.3678 | RET | 2015-09-10T00:00:00 | 2015 | 3 | 3 | [16 empty] | CAMD Unmatched | CAMD Unmatched
2654 | TX | Decker Creek | 3548 | 1 | 1 | 321 | Pipeline Natural Gas | 30.3036 | -97.6128 | RET | 2020-11-01T00:00:00 | 2020 | 1 | 1 | TX | Decker Creek | 3548 | 1 | 321 | 1 | ST | NG | 30.3033 | -97.6128 | 2020 | 0 | 3548 | 1 | 1 | 1 | 3_1_Generator (generators) match on plant and gen IDs Step 1a: Exact match | 6_1_EnviroAssoc (boilers and generators) match on plant, boiler, and gen IDs Step 2a: Exact match
2655 | TX | Decker Creek | 3548 | 2 | 2 | 405 |  | 30.3036 | -97.6128 | RET | 2022-03-31T00:00:00 | 2022 | 2 | 2 | TX | Decker Creek | 3548 | 2 | 405 | 2 | ST | NG | 30.3033 | -97.6128 | 2022 | 0 | 3548 | 2 | 2 | 2 | 3_1_Generator (generators) match on plant and gen IDs Step 1a: Exact match | 6_1_EnviroAssoc (boilers and generators) match on plant, boiler, and gen IDs Step 2a: Exact match
2656 | TX | Decker Creek | 3548 | GT-1A | GT1 | 51.6 | Pipeline Natural Gas | 30.3036 | -97.6128 | OPR | 1988-06-01T00:00:00 | 0 | GT-1A | GT1 | TX | Decker Creek | 3548 | GT1 | 51.5 |  | GT | NG | 30.3033 | -97.6128 | 0 | 0 | 3548 |  |  | GT1 | 3_1_Generator (generators) match on plant and gen IDs Step 1a: Exact match
2657 | TX | Decker Creek | 3548 | GT-1B | GT1 | 51.6 | Pipeline Natural Gas | 30.3036 | -97.6128 | OPR | 1988-06-01T00:00:00 | 0 | GT-1B | GT1 | TX | Decker Creek | 3548 | GT1 | 51.5 |  | GT | NG | 30.3033 | -97.6128 | 0 | 0 | 3548 |  |  | GT1 | 3_1_Generator (generators) match on plant and gen IDs Step 1a: Exact match
2658 | TX | Decker Creek | 3548 | GT-2A | GT2 | 51.6 | Pipeline Natural Gas | 30.3036 | -97.6128 | OPR | 1988-06-01T00:00:00 | 0 | GT-2A | GT2 | TX | Decker Creek | 3548 | GT2 | 51.5 |  | GT | NG | 30.3033 | -97.6128 | 0 | 0 | 3548 |  |  | GT2 | 3_1_Generator (generators) match on plant and gen IDs Step 1a: Exact match
2659 | TX | Decker Creek | 3548 | GT-2B | GT2 | 51.6 | Pipeline Natural Gas | 30.3036 | -97.6128 | OPR | 1988-06-01T00:00:00 | 0 | GT-2B | GT2 | TX | Decker Creek | 3548 | GT2 | 51.5 |  | GT | NG | 30.3033 | -97.6128 | 0 | 0 | 3548 |  |  | GT2 | 3_1_Generator (generators) match on plant and gen IDs Step 1a: Exact match
2660 | TX | Decker Creek | 3548 | GT-3A | GT3 | 51.6 | Pipeline Natural Gas | 30.3036 | -97.6128 | OPR | 1988-06-01T00:00:00 | 0 | GT-3A | GT3 | TX | Decker Creek | 3548 | GT3 | 51.5 |  | GT | NG | 30.3033 | -97.6128 | 0 | 0 | 3548 |  |  | GT3 | 3_1_Generator (generators) match on plant and gen IDs Step 1a: Exact match
2661 | TX | Decker Creek | 3548 | GT-3B | GT3 | 51.6 | Pipeline Natural Gas | 30.3036 | -97.6128 | OPR | 1988-06-01T00:00:00 | 0 | GT-3B | GT3 | TX | Decker Creek | 3548 | GT3 | 51.5 |  | GT | NG | 30.3033 | -97.6128 | 0 | 0 | 3548 |  |  | GT3 | 3_1_Generator (generators) match on plant and gen IDs Step 1a: Exact match
2662 | TX | Decker Creek | 3548 | GT-4A | GT4 | 51.6 | Pipeline Natural Gas | 30.3036 | -97.6128 | OPR | 1988-06-01T00:00:00 | 0 | GT-4A | GT4 | TX | Decker Creek | 3548 | GT4 | 51.5 |  | GT | NG | 30.3033 | -97.6128 | 0 | 0 | 3548 |  |  | GT4 | 3_1_Generator (generators) match on plant and gen IDs Step 1a: Exact match
2663 | TX | Decker Creek | 3548 | GT-4B | GT4 | 51.6 | Pipeline Natural Gas | 30.3036 | -97.6128 | OPR | 1988-06-01T00:00:00 | 0 | GT-4B | GT4 | TX | Decker Creek | 3548 | GT4 | 51.5 |  | GT | NG | 30.3033 | -97.6128 | 0 | 0 | 3548 |  |  | GT4 | 3_1_Generator (generators) match on plant and gen IDs Step 1a: Exact match
2664 | TX | Silas Ray | 3559 | 10 | 10 | 51 | Pipeline Natural Gas | 25.9131 | -97.5214 | OPR | 2004-10-22T00:00:00 | 0 | 10 | 10 | TX | Silas Ray | 3559 | 10 | 61 |  | GT | NG | 25.9131 | -97.5214 | 0 | 0 | 3559 |  |  | 10 | 3_1_Generator (generators) match on plant and gen IDs Step 1a: Exact match
2665 | TX | Silas Ray | 3559 | 9 | 6 | 22 | Pipeline Natural Gas | 25.9131 | -97.5214 | OPR | 1996-12-01T00:00:00 | 0 | 9 | 6 | TX | Silas Ray | 3559 | 6 | 25 | HRSG9 | CA | NG | 25.9131 | -97.5214 | 0 | 0 | 3559 | 9 | 6 | 6 | 3_1_Generator (generators) match on plant and gen IDs Step 1a: Exact match | 6_1_EnviroAssoc (boilers and generators) match on plant, boiler, and gen IDs Step 2d: Modify IDs; remove leading letters
2666 | TX | Silas Ray | 3559 | 9 | 9 | 51 | Pipeline Natural Gas | 25.9131 | -97.5214 | OPR | 1996-12-01T00:00:00 | 0 | 9 | 9 | TX | Silas Ray | 3559 | 9 | 50 |  | CT | NG | 25.9131 | -97.5214 | 0 | 0 | 3559 |  |  | 9 | 3_1_Generator (generators) match on plant and gen IDs Step 1a: Exact match
2667 | TX | Bryan (Atkins Power Plant) | 3561 | 6 | 6 | 56 | Pipeline Natural Gas | 30.6469 | -96.3725 | RET | 2014-06-01T00:00:00 | 2014 | 6 | 6 | TX | Bryan (TX) | 3561 | 6 | 54 | 6 | ST | NG | 30.6474 | -96.3723 | 2014 | 0 | 3561 | 6 | 6 | 6 | 3_1_Generator (generators) match on plant and gen IDs Step 1a: Exact match | 6_1_EnviroAssoc (boilers and generators) match on plant, boiler, and gen IDs Step 2a: Exact match
2668 | TX | C E Newman | 3574 | BW5 | 5 | 44 | Pipeline Natural Gas | 32.9125 | -96.6231 | RET | 2011-04-26T00:00:00 | 2011 | BW5 | 5 | TX | C E Newman | 3574 | 5 | 44 | BW5 | ST | NG | 32.9125 | -96.6231 | 2011 | 0 | 3574 | BW5 | 5 | 5 | 3_1_Generator (generators) match on plant and gen IDs Step 1a: Exact match | 6_1_EnviroAssoc (boilers and generators) match on plant, boiler, and gen IDs Step 2a: Exact match
2669 | TX | Ray Olinger | 3576 | BW2 | 2 | 113 | Pipeline Natural Gas | 33.0667 | -96.4519 | OPR | 1970-10-01T00:00:00 | 0 | BW2 | 2 | TX | Ray Olinger | 3576 | 2 | 113.4 | BW2 | ST | NG | 33.0681 | -96.4525 | 0 | 0 | 3576 | BW2 | 2 | 2 | 3_1_Generator (generators) match on plant and gen IDs Step 1a: Exact match | 6_1_EnviroAssoc (boilers and generators) match on plant, boiler, and gen IDs Step 2a: Exact match
2670 | TX | Ray Olinger | 3576 | BW3 | 3 | 156 | Pipeline Natural Gas | 33.0667 | -96.4519 | OPR | 1976-03-01T00:00:00 | 0 | BW3 | 3 | TX | Ray Olinger | 3576 | 3 | 156.6 | BW3 | ST | NG | 33.0681 | -96.4525 | 0 | 0 | 3576 | BW3 | 3 | 3 | 3_1_Generator (generators) match on plant and gen IDs Step 1a: Exact match | 6_1_EnviroAssoc (boilers and generators) match on plant, boiler, and gen IDs Step 2a: Exact match
2671 | TX | Ray Olinger | 3576 | CE1 | 1 | 75 | Pipeline Natural Gas | 33.0667 | -96.4519 | OPR | 1967-05-01T00:00:00 | 0 | CE1 | 1 | TX | Ray Olinger | 3576 | 1 | 75 | CE1 | ST | NG | 33.0681 | -96.4525 | 0 | 0 | 3576 | CE1 | 1 | 1 | 3_1_Generator (generators) match on plant and gen IDs Step 1a: Exact match | 6_1_EnviroAssoc (boilers and generators) match on plant, boiler, and gen IDs Step 2a: Exact match
2672 | TX | Ray Olinger | 3576 | GE4 | 4 | 83 | Pipeline Natural Gas | 33.0667 | -96.4519 | OPR | 2001-08-03T00:00:00 | 0 | GE4 | 4 | TX | Ray Olinger | 3576 | 4 | 82.7 |  | GT | NG | 33.0681 | -96.4525 | 0 | 0 | 3576 |  |  | 4 | 3_1_Generator (generators) match on plant and gen IDs Step 1a: Exact match
2673 | TX | Sim Gideon | 3601 | 1 | 1 | 144 | Pipeline Natural Gas | 30.1456 | -97.2708 | OPR | 1965-05-15T00:00:00 | 0 | 1 | 1 | TX | Sim Gideon | 3601 | 1 | 136 | 1 | ST | NG | 30.1456 | -97.2708 | 0 | 0 | 3601 | 1 | 1 | 1 | 3_1_Generator (generators) match on plant and gen IDs Step 1a: Exact match | 6_1_EnviroAssoc (boilers and generators) match on plant, boiler, and gen IDs Step 2a: Exact match
2674 | TX | Sim Gideon | 3601 | 2 | 2 | 144 | Pipeline Natural Gas | 30.1456 | -97.2708 | OPR | 1968-01-15T00:00:00 | 0 | 2 | 2 | TX | Sim Gideon | 3601 | 2 | 136 | 2 | ST | NG | 30.1456 | -97.2708 | 0 | 0 | 3601 | 2 | 2 | 2 | 3_1_Generator (generators) match on plant and gen IDs Step 1a: Exact match | 6_1_EnviroAssoc (boilers and generators) match on plant, boiler, and gen IDs Step 2a: Exact match
2675 | TX | Sim Gideon | 3601 | 3 | 3 | 351 | Pipeline Natural Gas | 30.1456 | -97.2708 | OPR | 1972-04-01T00:00:00 | 0 | 3 | 3 | TX | Sim Gideon | 3601 | 3 | 351 | 3 | ST | NG | 30.1456 | -97.2708 | 0 | 0 | 3601 | 3 | 3 | 3 | 3_1_Generator (generators) match on plant and gen IDs Step 1a: Exact match | 6_1_EnviroAssoc (boilers and generators) match on plant, boiler, and gen IDs Step 2a: Exact match
2676 | TX | Alex Ty Cooke Generating Station | 3602 | 1 | 1 | 44 | Pipeline Natural Gas | 33.5211 | -101.7906 | LTCS | 2016-06-21T00:00:00 | 2016 | 1 | 1 | TX | Ty Cooke | 3602 | 1 | 44 | 1 | ST | NG | 33.5211 | -101.7906 | 0 | 0 | 3602 | 1 | 1 | 1 | 3_1_Generator (generators) match on plant and gen IDs Step 1a: Exact match | 6_1_EnviroAssoc (boilers and generators) match on plant, boiler, and gen IDs Step 2a: Exact match
2677 | TX | Alex Ty Cooke Generating Station | 3602 | 2 | 2 | 53.7 | Pipeline Natural Gas | 33.5211 | -101.7906 | LTCS | 2016-06-21T00:00:00 | 2016 | 2 | 2 | TX | Ty Cooke | 3602 | 2 | 53.6 | 2 | ST | NG | 33.5211 | -101.7906 | 0 | 0 | 3602 | 2 | 2 | 2 | 3_1_Generator (generators) match on plant and gen IDs Step 1a: Exact match | 6_1_EnviroAssoc (boilers and generators) match on plant, boiler, and gen IDs Step 2a: Exact match
2678 | TX | J Robert Massengale Generating Station | 3604 | GT1 | 7 | 22 | Pipeline Natural Gas | 33.6039 | -101.8408 | OPR | 2000-09-08T00:00:00 | 0 | GT1 | 7 | TX | J Robert Massengale | 3604 | 7 | 22 |  | CA | NG | 33.6039 | -101.8408 | 0 | 0 | 3604 |  |  | 7 | 3_1_Generator (generators) match on plant and gen IDs Step 1a: Exact match
2679 | TX | J Robert Massengale Generating Station | 3604 | GT1 | 8 | 40 | Pipeline Natural Gas | 33.6039 | -101.8408 | OPR | 2000-09-08T00:00:00 | 0 | GT1 | 8 | TX | J Robert Massengale | 3604 | 8 | 40 |  | CT | NG | 33.6039 | -101.8408 | 0 | 0 | 3604 |  |  | 8 | 3_1_Generator (generators) match on plant and gen IDs Step 1a: Exact match
2680 | TX | Leon Creek | 3609 | 3 | 3 | 75 | Pipeline Natural Gas | 29.3511 | -98.5753 | RET | 2013-06-04T00:00:00 | 2013 | 3 | 3 | TX | Leon Creek | 3609 | 3 | 75 | 3 | ST | NG | 29.3525 | -98.5761 | 2013 | 0 | 3609 | 3 | 3 | 3 | 3_1_Generator (generators) match on plant and gen IDs Step 1a: Exact match | 6_1_EnviroAssoc (boilers and generators) match on plant, boiler, and gen IDs Step 2a: Exact match
2681 | TX | Leon Creek | 3609 | 4 | 4 | 114 | Pipeline Natural Gas | 29.3511 | -98.5753 | RET | 2013-06-04T00:00:00 | 2013 | 4 | 4 | TX | Leon Creek | 3609 | 4 | 113.7 | 4 | ST | NG | 29.3525 | -98.5761 | 2013 | 0 | 3609 | 4 | 4 | 4 | 3_1_Generator (generators) match on plant and gen IDs Step 1a: Exact match | 6_1_EnviroAssoc (boilers and generators) match on plant, boiler, and gen IDs Step 2a: Exact match
2682 | TX | Leon Creek | 3609 | CGT1 | CGT1 | 57 | Pipeline Natural Gas | 29.3511 | -98.5753 | OPR | 2004-05-15T00:00:00 | 0 | CGT1 | CGT1 | TX | Leon Creek | 3609 | CGT1 | 57.4 |  | GT | NG | 29.3525 | -98.5761 | 0 | 0 | 3609 |  |  | CGT1 | 3_1_Generator (generators) match on plant and gen IDs Step 1a: Exact match
2683 | TX | Leon Creek | 3609 | CGT2 | CGT2 | 57 | Pipeline Natural Gas | 29.3511 | -98.5753 | OPR | 2004-05-15T00:00:00 | 0 | CGT2 | CGT2 | TX | Leon Creek | 3609 | CGT2 | 57.4 |  | GT | NG | 29.3525 | -98.5761 | 0 | 0 | 3609 |  |  | CGT2 | 3_1_Generator (generators) match on plant and gen IDs Step 1a: Exact match
2684 | TX | Leon Creek | 3609 | CGT3 | CGT3 | 57 | Pipeline Natural Gas | 29.3511 | -98.5753 | OPR | 2004-05-15T00:00:00 | 0 | CGT3 | CGT3 | TX | Leon Creek | 3609 | CGT3 | 57.4 |  | GT | NG | 29.3525 | -98.5761 | 0 | 0 | 3609 |  |  | CGT3 | 3_1_Generator (generators) match on plant and gen IDs Step 1a: Exact match
2685 | TX | Leon Creek | 3609 | CGT4 | CGT4 | 57 | Pipeline Natural Gas | 29.3511 | -98.5753 | OPR | 2004-05-15T00:00:00 | 0 | CGT4 | CGT4 | TX | Leon Creek | 3609 | CGT4 | 57.4 |  | GT | NG | 29.3525 | -98.5761 | 0 | 0 | 3609 |  |  | CGT4 | 3_1_Generator (generators) match on plant and gen IDs Step 1a: Exact match
2686 | TX | O W Sommers | 3611 | 1 | 1 | 446 | Pipeline Natural Gas | 29.3078 | -98.3244 | OPR | 1972-06-06T00:00:00 | 0 | 1 | 1 | TX | O W Sommers | 3611 | 1 | 446 | 1 | ST | NG | 29.3081 | -98.3242 | 0 | 0 | 3611 | 1 | 1 | 1 | 3_1_Generator (generators) match on plant and gen IDs Step 1a: Exact match | 6_1_EnviroAssoc (boilers and generators) match on plant, boiler, and gen IDs Step 2a: Exact match
2687 | TX | O W Sommers | 3611 | 2 | 2 | 446 | Pipeline Natural Gas | 29.3078 | -98.3244 | OPR | 1974-03-20T00:00:00 | 0 | 2 | 2 | TX | O W Sommers | 3611 | 2 | 446 | 2 | ST | NG | 29.3081 | -98.3242 | 0 | 0 | 3611 | 2 | 2 | 2 | 3_1_Generator (generators) match on plant and gen IDs Step 1a: Exact match | 6_1_EnviroAssoc (boilers and generators) match on plant, boiler, and gen IDs Step 2a: Exact match
2688 | TX | V H Braunig | 3612 | 1 | 1 | 225 | Pipeline Natural Gas | 29.2575 | -98.3828 | OPR | 1966-06-02T00:00:00 | 0 | 1 | 1 | TX | V H Braunig | 3612 | 1 | 225 | 1 | ST | NG | 29.2567 | -98.3825 | 0 | 0 | 3612 | 1 | 1 | 1 | 3_1_Generator (generators) match on plant and gen IDs Step 1a: Exact match | 6_1_EnviroAssoc (boilers and generators) match on plant, boiler, and gen IDs Step 2a: Exact match
2689 | TX | V H Braunig | 3612 | 2 | 2 | 252 | Pipeline Natural Gas | 29.2575 | -98.3828 | OPR | 1968-05-03T00:00:00 | 0 | 2 | 2 | TX | V H Braunig | 3612 | 2 | 252 | 2 | ST | NG | 29.2567 | -98.3825 | 0 | 0 | 3612 | 2 | 2 | 2 | 3_1_Generator (generators) match on plant and gen IDs Step 1a: Exact match | 6_1_EnviroAssoc (boilers and generators) match on plant, boiler, and gen IDs Step 2a: Exact match
2690 | TX | V H Braunig | 3612 | 3 | 3 | 417 | Pipeline Natural Gas | 29.2575 | -98.3828 | OPR | 1970-08-01T00:00:00 | 0 | 3 | 3 | TX | V H Braunig | 3612 | 3 | 417 | 3 | ST | NG | 29.2567 | -98.3825 | 0 | 0 | 3612 | 3 | 3 | 3 | 3_1_Generator (generators) match on plant and gen IDs Step 1a: Exact match | 6_1_EnviroAssoc (boilers and generators) match on plant, boiler, and gen IDs Step 2a: Exact match
2691 | TX | V H Braunig | 3612 | CGT5 | 5 | 61 | Pipeline Natural Gas | 29.2575 | -98.3828 | OPR | 2010-04-16T00:00:00 | 0 | CGT5 | 5 | TX | V H Braunig | 3612 | 5 | 61 |  | GT | NG | 29.2567 | -98.3825 | 0 | 0 | 3612 |  |  | 5 | 3_1_Generator (generators) match on plant and gen IDs Step 1a: Exact match
2692 | TX | V H Braunig | 3612 | CGT6 | 6 | 61 | Pipeline Natural Gas | 29.2575 | -98.3828 | OPR | 2010-04-27T00:00:00 | 0 | CGT6 | 6 | TX | V H Braunig | 3612 | 6 | 61 |  | GT | NG | 29.2567 | -98.3825 | 0 | 0 | 3612 |  |  | 6 | 3_1_Generator (generators) match on plant and gen IDs Step 1a: Exact match
2693 | TX | V H Braunig | 3612 | CGT7 | 7 | 61 | Pipeline Natural Gas | 29.2575 | -98.3828 | OPR | 2010-05-04T00:00:00 | 0 | CGT7 | 7 | TX | V H Braunig | 3612 | 7 | 61 |  | GT | NG | 29.2567 | -98.3825 | 0 | 0 | 3612 |  |  | 7 | 3_1_Generator (generators) match on plant and gen IDs Step 1a: Exact match
2694 | TX | V H Braunig | 3612 | CGT8 | 8 | 61 | Pipeline Natural Gas | 29.2575 | -98.3828 | OPR | 2010-05-12T00:00:00 | 0 | CGT8 | 8 | TX | V H Braunig | 3612 | 8 | 61 |  | GT | NG | 29.2567 | -98.3825 | 0 | 0 | 3612 |  |  | 8 | 3_1_Generator (generators) match on plant and gen IDs Step 1a: Exact match
2695 | TX | V H Braunig | 3612 | CT01 | CT01 | 175 | Pipeline Natural Gas | 29.2575 | -98.3828 | OPR | 2000-03-11T00:00:00 | 0 | CT01 | CT01 | TX | Arthur Von Rosenberg | 7512 | 1 | 187.5 |  | CT | NG | 29.257 | -98.384 | 0 | 0 | 7512 |  |  |  | Manual Match | Manual Match
2696 | TX | V H Braunig | 3612 | CT01 | ST012 | 200 | Pipeline Natural Gas | 29.2575 | -98.3828 | OPR | 2000-03-11T00:00:00 | 0 | CT01 | ST012 | TX | Arthur Von Rosenberg | 7512 | 3 | 200 | 1 | CA | NG | 29.257 | -98.384 | 0 | 0 | 7512 |  |  |  | Manual Match | Manual Match
2697 | TX | V H Braunig | 3612 | CT02 | CT02 | 175 | Pipeline Natural Gas | 29.2575 | -98.3828 | OPR | 2000-03-23T00:00:00 | 0 | CT02 | CT02 | TX | Arthur Von Rosenberg | 7512 | 2 | 187.5 |  | CT | NG | 29.257 | -98.384 | 0 | 0 | 7512 |  |  |  | Manual Match | Manual Match
2698 | TX | V H Braunig | 3612 | CT02 | ST012 | 200 | Pipeline Natural Gas | 29.2575 | -98.3828 | OPR | 2000-03-23T00:00:00 | 0 | CT02 | ST012 | TX | Arthur Von Rosenberg | 7512 | 3 | 200 | 2 | CA | NG | 29.257 | -98.384 | 0 | 0 | 7512 |  |  |  | Manual Match | Manual Match
2699 | TX | W B Tuttle | 3613 | 1 | 1 | 75 | Pipeline Natural Gas | 29.53 | -98.4183 | RET | 2011-03-01T00:00:00 | 2011 | 1 | 1 | TX | W B Tuttle | 3613 | 1 | 75 | 1 | ST | NG | 29.53 | -98.4181 | 2011 | 0 | 3613 | 1 | 1 | 1 | 3_1_Generator (generators) match on plant and gen IDs Step 1a: Exact match | 6_1_EnviroAssoc (boilers and generators) match on plant, boiler, and gen IDs Step 2a: Exact match
2700 | TX | W B Tuttle | 3613 | 3 | 3 | 114 | Pipeline Natural Gas | 29.53 | -98.4183 | RET | 2011-03-01T00:00:00 | 2011 | 3 | 3 | TX | W B Tuttle | 3613 | 3 | 113.6 | 3 | ST | NG | 29.53 | -98.4181 | 2011 | 0 | 3613 | 3 | 3 | 3 | 3_1_Generator (generators) match on plant and gen IDs Step 1a: Exact match | 6_1_EnviroAssoc (boilers and generators) match on plant, boiler, and gen IDs Step 2a: Exact match
2701 | TX | W B Tuttle | 3613 | 4 | 4 | 192 | Pipeline Natural Gas | 29.53 | -98.4183 | RET | 2011-03-01T00:00:00 | 2011 | 4 | 4 | TX | W B Tuttle | 3613 | 4 | 191.7 | 4 | ST | NG | 29.53 | -98.4181 | 2011 | 0 | 3613 | 4 | 4 | 4 | 3_1_Generator (generators) match on plant and gen IDs Step 1a: Exact match | 6_1_EnviroAssoc (boilers and generators) match on plant, boiler, and gen IDs Step 2a: Exact match
2702 | TX | North Texas Generation Facility | 3627 | 3 | 3 | 38 | Pipeline Natural Gas | 32.7783 | -97.6956 | RET | 2014-12-15T00:00:00 | 2014 | 3 | 3 | [16 empty] | CAMD Unmatched | CAMD Unmatched
2703 | TX | R W Miller | 3628 | **4 | 4 | 100 | Pipeline Natural Gas | 32.6581 | -98.3103 | OPR | 1994-08-01T00:00:00 | 0 | **4 | 4 | TX | R W Miller | 3628 | 4 | 118.8 |  | GT | NG | 32.6581 | -98.3103 | 0 | 0 | 3628 |  |  | 4 | 3_1_Generator (generators) match on plant and gen IDs Step 1a: Exact match
2704 | TX | R W Miller | 3628 | **5 | 5 | 100 | Pipeline Natural Gas | 32.6581 | -98.3103 | OPR | 1994-08-01T00:00:00 | 0 | **5 | 5 | TX | R W Miller | 3628 | 5 | 118.8 |  | GT | NG | 32.6581 | -98.3103 | 0 | 0 | 3628 |  |  | 5 | 3_1_Generator (generators) match on plant and gen IDs Step 1a: Exact match
2705 | TX | R W Miller | 3628 | 1 | 1 | 66 | Pipeline Natural Gas | 32.6581 | -98.3103 | OPR | 1968-10-01T00:00:00 | 0 | 1 | 1 | TX | R W Miller | 3628 | 1 | 66 | 1 | ST | NG | 32.6581 | -98.3103 | 0 | 0 | 3628 | 1 | 1 | 1 | 3_1_Generator (generators) match on plant and gen IDs Step 1a: Exact match | 6_1_EnviroAssoc (boilers and generators) match on plant, boiler, and gen IDs Step 2a: Exact match
2706 | TX | R W Miller | 3628 | 2 | 2 | 100 | Pipeline Natural Gas | 32.6581 | -98.3103 | OPR | 1972-03-24T00:00:00 | 0 | 2 | 2 | TX | R W Miller | 3628 | 2 | 100 | 2 | ST | NG | 32.6581 | -98.3103 | 0 | 0 | 3628 | 2 | 2 | 2 | 3_1_Generator (generators) match on plant and gen IDs Step 1a: Exact match | 6_1_EnviroAssoc (boilers and generators) match on plant, boiler, and gen IDs Step 2a: Exact match
2707 | TX | R W Miller | 3628 | 3 | 3 | 200 | Pipeline Natural Gas | 32.6581 | -98.3103 | OPR | 1975-06-15T00:00:00 | 0 | 3 | 3 | TX | R W Miller | 3628 | 3 | 200 | 3 | ST | NG | 32.6581 | -98.3103 | 0 | 0 | 3628 | 3 | 3 | 3 | 3_1_Generator (generators) match on plant and gen IDs Step 1a: Exact match | 6_1_EnviroAssoc (boilers and generators) match on plant, boiler, and gen IDs Step 2a: Exact match
2708 | TX | Sam Rayburn Plant | 3631 | CT7 | 10 | 42 | Pipeline Natural Gas | 28.8947 | -97.1347 | OPR | 2003-06-24T00:00:00 | 0 | CT7 | 10 | TX | Sam Rayburn | 3631 | 10 | 42 | HRSG7 | CA | NG | 28.8947 | -97.135 | 0 | 0 | 3631 | 7 | 10 | 10 | 3_1_Generator (generators) match on plant and gen IDs Step 1a: Exact match | 6_1_EnviroAssoc (boilers and generators) match on plant, boiler, and gen IDs Step 2d: Modify IDs; remove leading letters
2709 | TX | Sam Rayburn Plant | 3631 | CT7 | 7 | 49.2 | Pipeline Natural Gas | 28.8947 | -97.1347 | OPR | 2003-06-24T00:00:00 | 0 | CT7 | 7 | TX | Sam Rayburn | 3631 | 7 | 49.2 |  | CT | NG | 28.8947 | -97.135 | 0 | 0 | 3631 |  |  | 7 | 3_1_Generator (generators) match on plant and gen IDs Step 1a: Exact match
2710 | TX | Sam Rayburn Plant | 3631 | CT8 | 10 | 42 | Pipeline Natural Gas | 28.8947 | -97.1347 | OPR | 2003-07-01T00:00:00 | 0 | CT8 | 10 | TX | Sam Rayburn | 3631 | 10 | 42 | HRSG8 | CA | NG | 28.8947 | -97.135 | 0 | 0 | 3631 | 8 | 10 | 10 | 3_1_Generator (generators) match on plant and gen IDs Step 1a: Exact match | 6_1_EnviroAssoc (boilers and generators) match on plant, boiler, and gen IDs Step 2d: Modify IDs; remove leading letters
2711 | TX | Sam Rayburn Plant | 3631 | CT8 | 8 | 49.2 | Pipeline Natural Gas | 28.8947 | -97.1347 | OPR | 2003-07-01T00:00:00 | 0 | CT8 | 8 | TX | Sam Rayburn | 3631 | 8 | 49.2 |  | CT | NG | 28.8947 | -97.135 | 0 | 0 | 3631 |  |  | 8 | 3_1_Generator (generators) match on plant and gen IDs Step 1a: Exact match
2712 | TX | Sam Rayburn Plant | 3631 | CT9 | 10 | 42 | Pipeline Natural Gas | 28.8947 | -97.1347 | OPR | 2003-07-08T00:00:00 | 0 | CT9 | 10 | TX | Sam Rayburn | 3631 | 10 | 42 | HRSG9 | CA | NG | 28.8947 | -97.135 | 0 | 0 | 3631 | 9 | 10 | 10 | 3_1_Generator (generators) match on plant and gen IDs Step 1a: Exact match | 6_1_EnviroAssoc (boilers and generators) match on plant, boiler, and gen IDs Step 2d: Modify IDs; remove leading letters
2713 | TX | Sam Rayburn Plant | 3631 | CT9 | 9 | 49.2 | Pipeline Natural Gas | 28.8947 | -97.1347 | OPR | 2003-07-08T00:00:00 | 0 | CT9 | 9 | TX | Sam Rayburn | 3631 | 9 | 49.2 |  | CT | NG | 28.8947 | -97.135 | 0 | 0 | 3631 |  |  | 9 | 3_1_Generator (generators) match on plant and gen IDs Step 1a: Exact match
2714 | UT | Carbon | 3644 | 1 | 1 | 75 | Coal | 39.7272 | -110.8644 | RET | 2016-01-08T00:00:00 | 2016 | 1 | 1 | UT | Carbon | 3644 | 1 | 75 | 1 | ST | BIT | 39.7272 | -110.8644 | 2015 | 0 | 3644 | 1 | 1 | 1 | 3_1_Generator (generators) match on plant and gen IDs Step 1a: Exact match | 6_1_EnviroAssoc (boilers and generators) match on plant, boiler, and gen IDs Step 2a: Exact match
2715 | UT | Carbon | 3644 | 2 | 2 | 105 | Coal | 39.7272 | -110.8644 | RET | 2016-01-08T00:00:00 | 2016 | 2 | 2 | UT | Carbon | 3644 | 2 | 113.6 | 2 | ST | BIT | 39.7272 | -110.8644 | 2015 | 0 | 3644 | 2 | 2 | 2 | 3_1_Generator (generators) match on plant and gen IDs Step 1a: Exact match | 6_1_EnviroAssoc (boilers and generators) match on plant, boiler, and gen IDs Step 2a: Exact match
2716 | UT | Gadsby | 3648 | 1 | 1 | 69 | Pipeline Natural Gas | 40.7686 | -111.9289 | OPR | 1951-09-18T00:00:00 | 0 | 1 | 1 | UT | Gadsby | 3648 | 1 | 69 | 1 | ST | NG | 40.7686 | -111.9289 | 0 | 0 | 3648 | 1 | 1 | 1 | 3_1_Generator (generators) match on plant and gen IDs Step 1a: Exact match | 6_1_EnviroAssoc (boilers and generators) match on plant, boiler, and gen IDs Step 2a: Exact match
2717 | UT | Gadsby | 3648 | 2 | 2 | 69 | Pipeline Natural Gas | 40.7686 | -111.9289 | OPR | 1952-12-26T00:00:00 | 0 | 2 | 2 | UT | Gadsby | 3648 | 2 | 69 | 2 | ST | NG | 40.7686 | -111.9289 | 0 | 0 | 3648 | 2 | 2 | 2 | 3_1_Generator (generators) match on plant and gen IDs Step 1a: Exact match | 6_1_EnviroAssoc (boilers and generators) match on plant, boiler, and gen IDs Step 2a: Exact match
2718 | UT | Gadsby | 3648 | 3 | 3 | 113.6 | Pipeline Natural Gas | 40.7686 | -111.9289 | OPR | 1955-06-01T00:00:00 | 0 | 3 | 3 | UT | Gadsby | 3648 | 3 | 113.6 | 3 | ST | NG | 40.7686 | -111.9289 | 0 | 0 | 3648 | 3 | 3 | 3 | 3_1_Generator (generators) match on plant and gen IDs Step 1a: Exact match | 6_1_EnviroAssoc (boilers and generators) match on plant, boiler, and gen IDs Step 2a: Exact match
2719 | UT | Gadsby | 3648 | 4 | 4 | 40 | Pipeline Natural Gas | 40.7686 | -111.9289 | OPR | 2002-07-10T00:00:00 | 0 | 4 | 4 | UT | Gadsby | 3648 | 4 | 60.4 |  | GT | NG | 40.7686 | -111.9289 | 0 | 0 | 3648 |  |  | 4 | 3_1_Generator (generators) match on plant and gen IDs Step 1a: Exact match
2720 | UT | Gadsby | 3648 | 5 | 5 | 40 | Pipeline Natural Gas | 40.7686 | -111.9289 | OPR | 2002-07-13T00:00:00 | 0 | 5 | 5 | UT | Gadsby | 3648 | 5 | 60.4 |  | GT | NG | 40.7686 | -111.9289 | 0 | 0 | 3648 |  |  | 5 | 3_1_Generator (generators) match on plant and gen IDs Step 1a: Exact match
2721 | UT | Gadsby | 3648 | 6 | 6 | 40 | Pipeline Natural Gas | 40.7686 | -111.9289 | OPR | 2002-07-29T00:00:00 | 0 | 6 | 6 | UT | Gadsby | 3648 | 6 | 60.4 |  | GT | NG | 40.7686 | -111.9289 | 0 | 0 | 3648 |  |  | 6 | 3_1_Generator (generators) match on plant and gen IDs Step 1a: Exact match
2722 | VT | Berlin 5 | 3734 | A | GT1 | 41.8 | Diesel Oil | 44.2498 | -72.6035 | OPR | 1972-06-01T00:00:00 | 0 | A | GT1 | VT | Berlin 5 | 3734 | GT1 | 41.8 |  | GT | KER | 44.251 | -72.6027 | 0 | 0 | 3734 |  |  | GT1 | 3_1_Generator (generators) match on plant and gen IDs Step 1a: Exact match
2723 | VT | Berlin 5 | 3734 | B | GT1 | 41.8 | Diesel Oil | 44.2498 | -72.6035 | OPR | 1972-06-01T00:00:00 | 0 | B | GT1 | VT | Berlin 5 | 3734 | GT1 | 41.8 |  | GT | KER | 44.251 | -72.6027 | 0 | 0 | 3734 |  |  | GT1 | 3_1_Generator (generators) match on plant and gen IDs Step 1a: Exact match
2724 | VT | Penny Lane Gas Turbine | 3754 | CT1 | GT1 | 25.5 | Diesel Oil | 44.4817 | -73.2241 | OPR | 1971-09-25T00:00:00 | 0 | CT1 | GT1 | VT | Burlington GT | 3754 | GT1 | 25.5 |  | GT | DFO | 44.4814 | -73.2239 | 0 | 0 | 3754 |  |  | GT1 | 3_1_Generator (generators) match on plant and gen IDs Step 1a: Exact match
2725 | VT | Penny Lane Gas Turbine | 3754 | CT2 | GT1 | 25.5 | Diesel Oil | 44.4817 | -73.2241 | OPR | 1971-09-25T00:00:00 | 0 | CT2 | GT1 | VT | Burlington GT | 3754 | GT1 | 25.5 |  | GT | DFO | 44.4814 | -73.2239 | 0 | 0 | 3754 |  |  | GT1 | 3_1_Generator (generators) match on plant and gen IDs Step 1a: Exact match
2726 | VA | Clinch River | 3775 | 1 | 1 | 237.5 | Natural Gas | 36.9333 | -82.1997 | OPR | 1958-09-30T00:00:00 | 0 | 1 | 1 | VA | Clinch River | 3775 | 1 | 237.5 | 1 | ST | NG | 36.9333 | -82.1997 | 0 | 0 | 3775 | 1 | 1 | 1 | 3_1_Generator (generators) match on plant and gen IDs Step 1a: Exact match | 6_1_EnviroAssoc (boilers and generators) match on plant, boiler, and gen IDs Step 2a: Exact match
2727 | VA | Clinch River | 3775 | 2 | 2 | 237.5 | Natural Gas | 36.9333 | -82.1997 | OPR | 1958-12-31T00:00:00 | 0 | 2 | 2 | VA | Clinch River | 3775 | 2 | 237.5 | 2 | ST | NG | 36.9333 | -82.1997 | 0 | 0 | 3775 | 2 | 2 | 2 | 3_1_Generator (generators) match on plant and gen IDs Step 1a: Exact match | 6_1_EnviroAssoc (boilers and generators) match on plant, boiler, and gen IDs Step 2a: Exact match
2728 | VA | Clinch River | 3775 | 3 | 3 | 237.5 | Coal | 36.9333 | -82.1997 | RET | 2015-12-31T00:00:00 | 2015 | 3 | 3 | VA | Clinch River | 3775 | 3 | 237.5 | 3 | ST | BIT | 36.9333 | -82.1997 | 2015 | 0 | 3775 | 3 | 3 | 3 | 3_1_Generator (generators) match on plant and gen IDs Step 1a: Exact match | 6_1_EnviroAssoc (boilers and generators) match on plant, boiler, and gen IDs Step 2a: Exact match
2729 | VA | Glen Lyn | 3776 | 51 | 5 | 100 | Coal | 37.3704 | -80.8639 | RET | 2015-12-31T00:00:00 | 2015 | 51 | 5 | VA | Glen Lyn | 3776 | 5 | 100 | 51 | ST | BIT | 37.3706 | -80.8633 | 2015 | 0 | 3776 | 51 | 5 | 5 | 3_1_Generator (generators) match on plant and gen IDs Step 1a: Exact match | 6_1_EnviroAssoc (boilers and generators) match on plant, boiler, and gen IDs Step 2a: Exact match
2730 | VA | Glen Lyn | 3776 | 52 | 5 | 100 | Coal | 37.3704 | -80.8639 | RET | 2015-12-31T00:00:00 | 2015 | 52 | 5 | VA | Glen Lyn | 3776 | 5 | 100 | 52 | ST | BIT | 37.3706 | -80.8633 | 2015 | 0 | 3776 | 52 | 5 | 5 | 3_1_Generator (generators) match on plant and gen IDs Step 1a: Exact match | 6_1_EnviroAssoc (boilers and generators) match on plant, boiler, and gen IDs Step 2a: Exact match
2731 | VA | Glen Lyn | 3776 | 6 | 6 | 237.5 | Coal | 37.3704 | -80.8639 | RET | 2015-12-31T00:00:00 | 2015 | 6 | 6 | VA | Glen Lyn | 3776 | 6 | 237.5 | 6 | ST | BIT | 37.3706 | -80.8633 | 2015 | 0 | 3776 | 6 | 6 | 6 | 3_1_Generator (generators) match on plant and gen IDs Step 1a: Exact match | 6_1_EnviroAssoc (boilers and generators) match on plant, boiler, and gen IDs Step 2a: Exact match
2732 | VA | Tasley Energy Center | 3785 | TA10 | TAS | 33 | Diesel Oil | 37.7061 | -75.7031 | OPR | 1972-06-01T00:00:00 | 0 | TA10 | TAS | VA | Tasley | 3785 | TAS | 27 |  | GT | DFO | 37.7061 | -75.7031 | 0 | 0 | 3785 |  |  | TAS | 3_1_Generator (generators) match on plant and gen IDs Step 1a: Exact match
2733 | VA | Potomac River | 3788 | 1 | 1 | 93 | Coal | 38.8203 | -77.0411 | RET | 2012-10-01T00:00:00 | 2012 | 1 | 1 | [16 empty] | CAMD Unmatched | CAMD Unmatched
2734 | VA | Potomac River | 3788 | 2 | 2 | 93 | Coal | 38.8203 | -77.0411 | RET | 2012-10-01T00:00:00 | 2012 | 2 | 2 | [16 empty] | CAMD Unmatched | CAMD Unmatched
2735 | VA | Potomac River | 3788 | 3 | 3 | 108 | Coal | 38.8203 | -77.0411 | RET | 2012-10-01T00:00:00 | 2012 | 3 | 3 | [16 empty] | CAMD Unmatched | CAMD Unmatched
2736 | VA | Potomac River | 3788 | 4 | 4 | 108 | Coal | 38.8203 | -77.0411 | RET | 2012-10-01T00:00:00 | 2012 | 4 | 4 | [16 empty] | CAMD Unmatched | CAMD Unmatched
2737 | VA | Potomac River | 3788 | 5 | 5 | 108 | Coal | 38.8203 | -77.0411 | RET | 2012-10-01T00:00:00 | 2012 | 5 | 5 | [16 empty] | CAMD Unmatched | CAMD Unmatched
2738 | VA | Bremo Power Station | 3796 | 3 | 3 | 69 |  | 37.7089 | -78.2878 | RET | 2019-03-31T00:00:00 | 2019 | 3 | 3 | VA | Bremo Bluff | 3796 | 3 | 69 | 3 | ST | NG | 37.7089 | -78.2878 | 2019 | 0 | 3796 | 3 | 3 | 3 | 3_1_Generator (generators) match on plant and gen IDs Step 1a: Exact match | 6_1_EnviroAssoc (boilers and generators) match on plant, boiler, and gen IDs Step 2a: Exact match
2739 | VA | Bremo Power Station | 3796 | 4 | 4 | 185.3 |  | 37.7089 | -78.2878 | RET | 2019-03-31T00:00:00 | 2019 | 4 | 4 | VA | Bremo Bluff | 3796 | 4 | 185.2 | 4 | ST | NG | 37.7089 | -78.2878 | 2019 | 0 | 3796 | 4 | 4 | 4 | 3_1_Generator (generators) match on plant and gen IDs Step 1a: Exact match | 6_1_EnviroAssoc (boilers and generators) match on plant, boiler, and gen IDs Step 2a: Exact match
2740 | VA | Chesterfield Power Station | 3797 | **8A | CT8 | 148 | Pipeline Natural Gas | 37.3822 | -77.3833 | OPR | 1992-05-31T00:00:00 | 0 | **8A | CT8 | VA | Chesterfield | 3797 | CT8 | 148 |  | CT | NG | 37.3822 | -77.3833 | 0 | 0 | 3797 |  |  | CT8 | 3_1_Generator (generators) match on plant and gen IDs Step 1a: Exact match
2741 | VA | Chesterfield Power Station | 3797 | **8A | CW8 | 79.2 | Pipeline Natural Gas | 37.3822 | -77.3833 | OPR | 1992-05-31T00:00:00 | 0 | **8A | CW8 | VA | Chesterfield | 3797 | CW8 | 79.2 |  | CA | NG | 37.3822 | -77.3833 | 0 | 0 | 3797 |  |  | CW8 | 3_1_Generator (generators) match on plant and gen IDs Step 1a: Exact match
2742 | VA | Chesterfield Power Station | 3797 | 3 | 3 | 112.5 |  | 37.3822 | -77.3833 | RET | 2019-03-31T00:00:00 | 2019 | 3 | 3 | VA | Chesterfield | 3797 | 3 | 112.5 | 3 | ST | BIT | 37.3822 | -77.3833 | 2019 | 0 | 3797 | 3 | 3 | 3 | 3_1_Generator (generators) match on plant and gen IDs Step 1a: Exact match | 6_1_EnviroAssoc (boilers and generators) match on plant, boiler, and gen IDs Step 2a: Exact match
2743 | VA | Chesterfield Power Station | 3797 | 4 | 4 | 187.5 |  | 37.3822 | -77.3833 | RET | 2019-03-31T00:00:00 | 2019 | 4 | 4 | VA | Chesterfield | 3797 | 4 | 187.5 | 4 | ST | BIT | 37.3822 | -77.3833 | 2019 | 0 | 3797 | 4 | 4 | 4 | 3_1_Generator (generators) match on plant and gen IDs Step 1a: Exact match | 6_1_EnviroAssoc (boilers and generators) match on plant, boiler, and gen IDs Step 2a: Exact match
2744 | VA | Chesterfield Power Station | 3797 | 5 | 5 | 359 |  | 37.3822 | -77.3833 | RET | 2023-05-31T00:00:00 | 2023 | 5 | 5 | VA | Chesterfield | 3797 | 5 | 359 | 5 | ST | BIT | 37.3822 | -77.3833 | 2023 | 0 | 3797 | 5 | 5 | 5 | 3_1_Generator (generators) match on plant and gen IDs Step 1a: Exact match | 6_1_EnviroAssoc (boilers and generators) match on plant, boiler, and gen IDs Step 2a: Exact match
2745 | VA | Chesterfield Power Station | 3797 | 6 | 6 | 693.9 |  | 37.3822 | -77.3833 | RET | 2023-05-31T00:00:00 | 2023 | 6 | 6 | VA | Chesterfield | 3797 | 6 | 693.9 | 6 | ST | BIT | 37.3822 | -77.3833 | 2023 | 0 | 3797 | 6 | 6 | 6 | 3_1_Generator (generators) match on plant and gen IDs Step 1a: Exact match | 6_1_EnviroAssoc (boilers and generators) match on plant, boiler, and gen IDs Step 2a: Exact match
2746 | VA | Chesterfield Power Station | 3797 | 7 | CT7 | 145 | Pipeline Natural Gas | 37.3822 | -77.3833 | OPR | 1990-06-13T00:00:00 | 0 | 7 | CT7 | VA | Chesterfield | 3797 | CT7 | 145 |  | CT | NG | 37.3822 | -77.3833 | 0 | 0 | 3797 |  |  | CT7 | 3_1_Generator (generators) match on plant and gen IDs Step 1a: Exact match
2747 | VA | Chesterfield Power Station | 3797 | 7 | CW7 | 74.4 | Pipeline Natural Gas | 37.3822 | -77.3833 | OPR | 1990-06-13T00:00:00 | 0 | 7 | CW7 | VA | Chesterfield | 3797 | CW7 | 74.4 | CT7 | CA | NG | 37.3822 | -77.3833 | 0 | 0 | 3797 | 7 | 7 | CW7 | 3_1_Generator (generators) match on plant and gen IDs Step 1a: Exact match | 6_1_EnviroAssoc (boilers and generators) match on plant, boiler, and gen IDs Step 2d: Modify IDs; remove leading letters
2748 | VA | Chesapeake Energy Center | 3803 | 1 | ST1 | 112.5 |  | 36.7711 | -76.3019 | RET | 2014-12-23T00:00:00 | 2014 | 1 | ST1 | VA | Chesapeake | 3803 | ST1 | 112.5 | 1 | ST | BIT | 36.7711 | -76.3019 | 2015 | 0 | 3803 | 1 | ST1 | ST1 | 3_1_Generator (generators) match on plant and gen IDs Step 1a: Exact match | 6_1_EnviroAssoc (boilers and generators) match on plant, boiler, and gen IDs Step 2a: Exact match
2749 | VA | Chesapeake Energy Center | 3803 | 2 | ST2 | 112.5 |  | 36.7711 | -76.3019 | RET | 2014-12-23T00:00:00 | 2014 | 2 | ST2 | VA | Chesapeake | 3803 | ST2 | 112.5 | 2 | ST | BIT | 36.7711 | -76.3019 | 2015 | 0 | 3803 | 2 | ST2 | ST2 | 3_1_Generator (generators) match on plant and gen IDs Step 1a: Exact match | 6_1_EnviroAssoc (boilers and generators) match on plant, boiler, and gen IDs Step 2a: Exact match
2750 | VA | Chesapeake Energy Center | 3803 | 3 | 3 | 185.3 |  | 36.7711 | -76.3019 | RET | 2014-12-23T00:00:00 | 2014 | 3 | 3 | VA | Chesapeake | 3803 | 3 | 185.2 | 3 | ST | BIT | 36.7711 | -76.3019 | 2015 | 0 | 3803 | 3 | 3 | 3 | 3_1_Generator (generators) match on plant and gen IDs Step 1a: Exact match | 6_1_EnviroAssoc (boilers and generators) match on plant, boiler, and gen IDs Step 2a: Exact match
2751 | VA | Chesapeake Energy Center | 3803 | 4 | ST4 | 239.4 |  | 36.7711 | -76.3019 | RET | 2014-12-23T00:00:00 | 2014 | 4 | ST4 | VA | Chesapeake | 3803 | ST4 | 239.3 | 4 | ST | BIT | 36.7711 | -76.3019 | 2015 | 0 | 3803 | 4 | ST4 | ST4 | 3_1_Generator (generators) match on plant and gen IDs Step 1a: Exact match | 6_1_EnviroAssoc (boilers and generators) match on plant, boiler, and gen IDs Step 2a: Exact match
2752 | VA | Possum Point Power Station | 3804 | 3 | 3 | 113.6 |  | 38.5367 | -77.2806 | RET | 2019-03-31T00:00:00 | 2019 | 3 | 3 | VA | Possum Point | 3804 | 3 | 113.6 | 3 | ST | NG | 38.5367 | -77.2806 | 2019 | 0 | 3804 | 3 | 3 | 3 | 3_1_Generator (generators) match on plant and gen IDs Step 1a: Exact match | 6_1_EnviroAssoc (boilers and generators) match on plant, boiler, and gen IDs Step 2a: Exact match
2753 | VA | Possum Point Power Station | 3804 | 4 | 4 | 239.4 | Pipeline Natural Gas | 38.5367 | -77.2806 | RET | 2019-03-31T00:00:00 | 2019 | 4 | 4 | VA | Possum Point | 3804 | 4 | 239.3 | 4 | ST | NG | 38.5367 | -77.2806 | 2019 | 0 | 3804 | 4 | 4 | 4 | 3_1_Generator (generators) match on plant and gen IDs Step 1a: Exact match | 6_1_EnviroAssoc (boilers and generators) match on plant, boiler, and gen IDs Step 2a: Exact match
2754 | VA | Possum Point Power Station | 3804 | 5 | 5 | 882 | Residual Oil | 38.5367 | -77.2806 | RET | 2020-12-30T00:00:00 | 2020 | 5 | 5 | VA | Possum Point | 3804 | 5 | 882 | 5 | ST | RFO | 38.5367 | -77.2806 | 2020 | 0 | 3804 | 5 | 5 | 5 | 3_1_Generator (generators) match on plant and gen IDs Step 1a: Exact match | 6_1_EnviroAssoc (boilers and generators) match on plant, boiler, and gen IDs Step 2a: Exact match
2755 | VA | Possum Point Power Station | 3804 | 6A | 6A | 174 | Pipeline Natural Gas | 38.5367 | -77.2806 | OPR | 2003-04-25T00:00:00 | 0 | 6A | 6A | VA | Possum Point | 3804 | 6A | 174 |  | CT | NG | 38.5367 | -77.2806 | 0 | 0 | 3804 |  |  | 6A | 3_1_Generator (generators) match on plant and gen IDs Step 1a: Exact match
2756 | VA | Possum Point Power Station | 3804 | 6A | 6ST | 265 | Pipeline Natural Gas | 38.5367 | -77.2806 | OPR | 2003-04-25T00:00:00 | 0 | 6A | 6ST | VA | Possum Point | 3804 | 6ST | 265 | 6A | CA | NG | 38.5367 | -77.2806 | 0 | 0 | 3804 | 6A | 6ST | 6ST | 3_1_Generator (generators) match on plant and gen IDs Step 1a: Exact match | 6_1_EnviroAssoc (boilers and generators) match on plant, boiler, and gen IDs Step 2a: Exact match
2757 | VA | Possum Point Power Station | 3804 | 6B | 6B | 174 | Pipeline Natural Gas | 38.5367 | -77.2806 | OPR | 2003-04-20T00:00:00 | 0 | 6B | 6B | VA | Possum Point | 3804 | 6B | 174 |  | CT | NG | 38.5367 | -77.2806 | 0 | 0 | 3804 |  |  | 6B | 3_1_Generator (generators) match on plant and gen IDs Step 1a: Exact match
2758 | VA | Possum Point Power Station | 3804 | 6B | 6ST | 265 | Pipeline Natural Gas | 38.5367 | -77.2806 | OPR | 2003-04-20T00:00:00 | 0 | 6B | 6ST | VA | Possum Point | 3804 | 6ST | 265 | 6B | CA | NG | 38.5367 | -77.2806 | 0 | 0 | 3804 | 6B | 6ST | 6ST | 3_1_Generator (generators) match on plant and gen IDs Step 1a: Exact match | 6_1_EnviroAssoc (boilers and generators) match on plant, boiler, and gen IDs Step 2a: Exact match
2759 | VA | Yorktown Power Station | 3809 | 1 | 1 | 187.5 |  | 37.2144 | -76.4611 | RET | 2019-03-08T00:00:00 | 2019 | 1 | 1 | VA | Yorktown | 3809 | 1 | 187.5 | 1 | ST | BIT | 37.2144 | -76.4611 | 2019 | 0 | 3809 | 1 | 1 | 1 | 3_1_Generator (generators) match on plant and gen IDs Step 1a: Exact match | 6_1_EnviroAssoc (boilers and generators) match on plant, boiler, and gen IDs Step 2a: Exact match
2760 | VA | Yorktown Power Station | 3809 | 2 | 2 | 187.5 |  | 37.2144 | -76.4611 | RET | 2019-03-08T00:00:00 | 2019 | 2 | 2 | VA | Yorktown | 3809 | 2 | 187.5 | 2 | ST | BIT | 37.2144 | -76.4611 | 2019 | 0 | 3809 | 2 | 2 | 2 | 3_1_Generator (generators) match on plant and gen IDs Step 1a: Exact match | 6_1_EnviroAssoc (boilers and generators) match on plant, boiler, and gen IDs Step 2a: Exact match
2761 | VA | Yorktown Power Station | 3809 | 3 | 3 | 882 |  | 37.2144 | -76.4611 | RET | 2023-06-30T00:00:00 | 2023 | 3 | 3 | VA | Yorktown | 3809 | 3 | 882 | 3 | ST | NG | 37.2144 | -76.4611 | 2023 | 0 | 3809 | 3 | 3 | 3 | 3_1_Generator (generators) match on plant and gen IDs Step 1a: Exact match | 6_1_EnviroAssoc (boilers and generators) match on plant, boiler, and gen IDs Step 2a: Exact match
2762 | WA | Centralia | 3845 | 30 | 30 | 50 | Natural Gas | 46.7559 | -122.8578 | RET | 2015-01-01T00:00:00 | 2015 | 30 | 30 | WA | Transalta Centralia Generation | 3845 | 30 | 60.5 |  | CT | NG | 46.7559 | -122.8598 | 2013 | 0 | 3845 |  |  | 30 | 3_1_Generator (generators) match on plant and gen IDs Step 1a: Exact match
2763 | WA | Centralia | 3845 | 30 | 70 | 80 | Natural Gas | 46.7559 | -122.8578 | RET | 2015-01-01T00:00:00 | 2015 | 30 | 70 | WA | Transalta Centralia Generation | 3845 | 70 | 80 | 30 | CA | NG | 46.7559 | -122.8598 | 2013 | 0 | 3845 | 30 | 70 | 70 | 3_1_Generator (generators) match on plant and gen IDs Step 1a: Exact match | 6_1_EnviroAssoc (boilers and generators) match on plant, boiler, and gen IDs Step 2a: Exact match
2764 | WA | Centralia | 3845 | 40 | 40 | 50 | Natural Gas | 46.7559 | -122.8578 | RET | 2015-01-01T00:00:00 | 2015 | 40 | 40 | WA | Transalta Centralia Generation | 3845 | 40 | 60.5 |  | CT | NG | 46.7559 | -122.8598 | 2013 | 0 | 3845 |  |  | 40 | 3_1_Generator (generators) match on plant and gen IDs Step 1a: Exact match
2765 | WA | Centralia | 3845 | 40 | 70 | 80 | Natural Gas | 46.7559 | -122.8578 | RET | 2015-01-01T00:00:00 | 2015 | 40 | 70 | WA | Transalta Centralia Generation | 3845 | 70 | 80 | 40 | CA | NG | 46.7559 | -122.8598 | 2013 | 0 | 3845 | 40 | 70 | 70 | 3_1_Generator (generators) match on plant and gen IDs Step 1a: Exact match | 6_1_EnviroAssoc (boilers and generators) match on plant, boiler, and gen IDs Step 2a: Exact match
2766 | WA | Centralia | 3845 | 50 | 50 | 50 | Natural Gas | 46.7559 | -122.8578 | RET | 2015-01-01T00:00:00 | 2015 | 50 | 50 | WA | Transalta Centralia Generation | 3845 | 50 | 60.5 |  | CT | NG | 46.7559 | -122.8598 | 2013 | 0 | 3845 |  |  | 50 | 3_1_Generator (generators) match on plant and gen IDs Step 1a: Exact match
2767 | WA | Centralia | 3845 | 50 | 70 | 80 | Natural Gas | 46.7559 | -122.8578 | RET | 2015-01-01T00:00:00 | 2015 | 50 | 70 | WA | Transalta Centralia Generation | 3845 | 70 | 80 | 50 | CA | NG | 46.7559 | -122.8598 | 2013 | 0 | 3845 | 50 | 70 | 70 | 3_1_Generator (generators) match on plant and gen IDs Step 1a: Exact match | 6_1_EnviroAssoc (boilers and generators) match on plant, boiler, and gen IDs Step 2a: Exact match
2768 | WA | Centralia | 3845 | 60 | 60 | 50 | Natural Gas | 46.7559 | -122.8578 | RET | 2015-01-01T00:00:00 | 2015 | 60 | 60 | WA | Transalta Centralia Generation | 3845 | 60 | 60.5 |  | CT | NG | 46.7559 | -122.8598 | 2013 | 0 | 3845 |  |  | 60 | 3_1_Generator (generators) match on plant and gen IDs Step 1a: Exact match
2769 | WA | Centralia | 3845 | 60 | 70 | 80 | Natural Gas | 46.7559 | -122.8578 | RET | 2015-01-01T00:00:00 | 2015 | 60 | 70 | WA | Transalta Centralia Generation | 3845 | 70 | 80 | 60 | CA | NG | 46.7559 | -122.8598 | 2013 | 0 | 3845 | 60 | 70 | 70 | 3_1_Generator (generators) match on plant and gen IDs Step 1a: Exact match | 6_1_EnviroAssoc (boilers and generators) match on plant, boiler, and gen IDs Step 2a: Exact match
2770 | WA | Centralia | 3845 | BW21 | 1 | 730 | Coal | 46.7559 | -122.8578 | RET | 2020-12-31T00:00:00 | 2020 | BW21 | 1 | WA | Transalta Centralia Generation | 3845 | 1 | 729.9 | BW21 | ST | RC | 46.7559 | -122.8598 | 2020 | 0 | 3845 | BW21 | 1 | 1 | 3_1_Generator (generators) match on plant and gen IDs Step 1a: Exact match | 6_1_EnviroAssoc (boilers and generators) match on plant, boiler, and gen IDs Step 2a: Exact match
2771 | WA | Centralia | 3845 | BW22 | 2 | 730 | Coal | 46.7559 | -122.8578 | OPR | 1973-07-11T00:00:00 | 0 | BW22 | 2 | WA | Transalta Centralia Generation | 3845 | 2 | 729.9 | BW22 | ST | SUB | 46.7559 | -122.8598 | 0 | 0 | 3845 | BW22 | 2 | 2 | 3_1_Generator (generators) match on plant and gen IDs Step 1a: Exact match | 6_1_EnviroAssoc (boilers and generators) match on plant, boiler, and gen IDs Step 2a: Exact match
2772 | WV | John E Amos | 3935 | 1 | 1 | 816.3 | Coal | 38.4731 | -81.8233 | OPR | 1971-09-01T00:00:00 | 0 | 1 | 1 | WV | John E Amos | 3935 | 1 | 816.3 | 1 | ST | BIT | 38.4731 | -81.8233 | 0 | 0 | 3935 | 1 | 1 | 1 | 3_1_Generator (generators) match on plant and gen IDs Step 1a: Exact match | 6_1_EnviroAssoc (boilers and generators) match on plant, boiler, and gen IDs Step 2a: Exact match
2773 | WV | John E Amos | 3935 | 2 | 2 | 816.3 | Coal | 38.4731 | -81.8233 | OPR | 1972-06-06T00:00:00 | 0 | 2 | 2 | WV | John E Amos | 3935 | 2 | 816.3 | 2 | ST | BIT | 38.4731 | -81.8233 | 0 | 0 | 3935 | 2 | 2 | 2 | 3_1_Generator (generators) match on plant and gen IDs Step 1a: Exact match | 6_1_EnviroAssoc (boilers and generators) match on plant, boiler, and gen IDs Step 2a: Exact match
2774 | WV | John E Amos | 3935 | 3 | 3 | 1300 | Coal | 38.4731 | -81.8233 | OPR | 1973-10-22T00:00:00 | 0 | 3 | 3 | WV | John E Amos | 3935 | 3 | 1300 | 3 | ST | BIT | 38.4731 | -81.8233 | 0 | 0 | 3935 | 3 | 3 | 3 | 3_1_Generator (generators) match on plant and gen IDs Step 1a: Exact match | 6_1_EnviroAssoc (boilers and generators) match on plant, boiler, and gen IDs Step 2a: Exact match
2775 | WV | John E Amos | 3935 | AUX1 |  |  | Diesel Oil | 38.4731 | -81.8233 | OPR | 1971-09-01T00:00:00 | 0 | AUX1 | [17 empty] | CAMD Unmatched | CAMD Unmatched
2776 | WV | John E Amos | 3935 | AUX3 |  |  | Diesel Oil | 38.4731 | -81.8233 | OPR | 1973-10-22T00:00:00 | 0 | AUX3 | [17 empty] | CAMD Unmatched | CAMD Unmatched
2777 | WV | Kanawha River | 3936 | 1 | 1 | 219.7 | Coal | 38.2056 | -81.4211 | RET | 2017-03-31T00:00:00 | 2017 | 1 | 1 | WV | Kanawha River | 3936 | 1 | 219.6 | 1 | ST | BIT | 38.2056 | -81.4211 | 2017 | 0 | 3936 | 1 | 1 | 1 | 3_1_Generator (generators) match on plant and gen IDs Step 1a: Exact match | 6_1_EnviroAssoc (boilers and generators) match on plant, boiler, and gen IDs Step 2a: Exact match
2778 | WV | Kanawha River | 3936 | 2 | 2 | 219.7 | Coal | 38.2056 | -81.4211 | RET | 2017-03-31T00:00:00 | 2017 | 2 | 2 | WV | Kanawha River | 3936 | 2 | 219.6 | 2 | ST | BIT | 38.2056 | -81.4211 | 2017 | 0 | 3936 | 2 | 2 | 2 | 3_1_Generator (generators) match on plant and gen IDs Step 1a: Exact match | 6_1_EnviroAssoc (boilers and generators) match on plant, boiler, and gen IDs Step 2a: Exact match
2779 | WV | Phil Sporn | 3938 | 11 | 1 | 152.5 | Coal | 38.9669 | -81.9231 | RET | 2015-12-31T00:00:00 | 2015 | 11 | 1 | WV | Philip Sporn | 3938 | 1 | 152.5 | 11 | ST | BIT | 38.9669 | -81.9231 | 2015 | 0 | 3938 | 11 | 1 | 1 | 3_1_Generator (generators) match on plant and gen IDs Step 1a: Exact match | 6_1_EnviroAssoc (boilers and generators) match on plant, boiler, and gen IDs Step 2a: Exact match
2780 | WV | Phil Sporn | 3938 | 21 | 2 | 152.5 | Coal | 38.9669 | -81.9231 | RET | 2015-12-31T00:00:00 | 2015 | 21 | 2 | WV | Philip Sporn | 3938 | 2 | 152.5 | 21 | ST | BIT | 38.9669 | -81.9231 | 2015 | 0 | 3938 | 21 | 2 | 2 | 3_1_Generator (generators) match on plant and gen IDs Step 1a: Exact match | 6_1_EnviroAssoc (boilers and generators) match on plant, boiler, and gen IDs Step 2a: Exact match
2781 | WV | Phil Sporn | 3938 | 31 | 3 | 152.5 | Coal | 38.9669 | -81.9231 | RET | 2015-12-31T00:00:00 | 2015 | 31 | 3 | WV | Philip Sporn | 3938 | 3 | 152.5 | 31 | ST | BIT | 38.9669 | -81.9231 | 2015 | 0 | 3938 | 31 | 3 | 3 | 3_1_Generator (generators) match on plant and gen IDs Step 1a: Exact match | 6_1_EnviroAssoc (boilers and generators) match on plant, boiler, and gen IDs Step 2a: Exact match
2782 | WV | Phil Sporn | 3938 | 41 | 4 | 152.5 | Coal | 38.9669 | -81.9231 | RET | 2015-12-31T00:00:00 | 2015 | 41 | 4 | WV | Philip Sporn | 3938 | 4 | 152.5 | 41 | ST | BIT | 38.9669 | -81.9231 | 2015 | 0 | 3938 | 41 | 4 | 4 | 3_1_Generator (generators) match on plant and gen IDs Step 1a: Exact match | 6_1_EnviroAssoc (boilers and generators) match on plant, boiler, and gen IDs Step 2a: Exact match
2783 | WV | Phil Sporn | 3938 | 51 | 5 | 495.6 | Coal | 38.9669 | -81.9231 | RET | 2012-02-13T00:00:00 | 2012 | 51 | 5 | WV | Philip Sporn | 3938 | 5 | 495.5 | 51 | ST | BIT | 38.9669 | -81.9231 | 2012 | 0 | 3938 | 51 | 5 | 5 | 3_1_Generator (generators) match on plant and gen IDs Step 1a: Exact match | 6_1_EnviroAssoc (boilers and generators) match on plant, boiler, and gen IDs Step 2a: Exact match
2784 | WV | Albright Power Station | 3942 | 1 | 1 | 69 | Coal | 39.4883 | -79.6367 | RET | 2017-11-30T00:00:00 | 2017 | 1 | 1 | WV | FirstEnergy Albright | 3942 | 1 | 69 | 1 | ST | BIT | 39.4886 | -79.6369 | 2012 | 0 | 3942 | 1 | 1 | 1 | 3_1_Generator (generators) match on plant and gen IDs Step 1a: Exact match | 6_1_EnviroAssoc (boilers and generators) match on plant, boiler, and gen IDs Step 2a: Exact match
2785 | WV | Albright Power Station | 3942 | 2 | 2 | 69 | Coal | 39.4883 | -79.6367 | RET | 2017-11-30T00:00:00 | 2017 | 2 | 2 | WV | FirstEnergy Albright | 3942 | 2 | 69 | 2 | ST | BIT | 39.4886 | -79.6369 | 2012 | 0 | 3942 | 2 | 2 | 2 | 3_1_Generator (generators) match on plant and gen IDs Step 1a: Exact match | 6_1_EnviroAssoc (boilers and generators) match on plant, boiler, and gen IDs Step 2a: Exact match
2786 | WV | Albright Power Station | 3942 | 3 | 3 | 140.3 | Coal | 39.4883 | -79.6367 | RET | 2017-11-30T00:00:00 | 2017 | 3 | 3 | WV | FirstEnergy Albright | 3942 | 3 | 140.2 | 3 | ST | BIT | 39.4886 | -79.6369 | 2012 | 0 | 3942 | 3 | 3 | 3 | 3_1_Generator (generators) match on plant and gen IDs Step 1a: Exact match | 6_1_EnviroAssoc (boilers and generators) match on plant, boiler, and gen IDs Step 2a: Exact match
2787 | WV | Fort Martin Power Station | 3943 | 1 | 1 | 576 | Coal | 39.7107 | -79.9275 | OPR | 1967-01-01T00:00:00 | 0 | 1 | 1 | WV | FirstEnergy Fort Martin Power Station | 3943 | 1 | 576 | 1 | ST | BIT | 39.7108 | -79.9275 | 0 | 0 | 3943 | 1 | 1 | 1 | 3_1_Generator (generators) match on plant and gen IDs Step 1a: Exact match | 6_1_EnviroAssoc (boilers and generators) match on plant, boiler, and gen IDs Step 2a: Exact match
2788 | WV | Fort Martin Power Station | 3943 | 2 | 2 | 576 | Coal | 39.7107 | -79.9275 | OPR | 1968-01-01T00:00:00 | 0 | 2 | 2 | WV | FirstEnergy Fort Martin Power Station | 3943 | 2 | 576 | 2 | ST | BIT | 39.7108 | -79.9275 | 0 | 0 | 3943 | 2 | 2 | 2 | 3_1_Generator (generators) match on plant and gen IDs Step 1a: Exact match | 6_1_EnviroAssoc (boilers and generators) match on plant, boiler, and gen IDs Step 2a: Exact match
2789 | WV | Harrison Power Station | 3944 | 1 | 1 | 684 | Coal | 39.3844 | -80.3325 | OPR | 1972-01-01T00:00:00 | 0 | 1 | 1 | WV | FirstEnergy Harrison Power Station | 3944 | 1 | 684 | 1 | ST | RC | 39.3842 | -80.3325 | 0 | 0 | 3944 | 1 | 1 | 1 | 3_1_Generator (generators) match on plant and gen IDs Step 1a: Exact match | 6_1_EnviroAssoc (boilers and generators) match on plant, boiler, and gen IDs Step 2a: Exact match
2790 | WV | Harrison Power Station | 3944 | 2 | 2 | 684 | Coal | 39.3844 | -80.3325 | OPR | 1973-01-01T00:00:00 | 0 | 2 | 2 | WV | FirstEnergy Harrison Power Station | 3944 | 2 | 684 | 2 | ST | RC | 39.3842 | -80.3325 | 0 | 0 | 3944 | 2 | 2 | 2 | 3_1_Generator (generators) match on plant and gen IDs Step 1a: Exact match | 6_1_EnviroAssoc (boilers and generators) match on plant, boiler, and gen IDs Step 2a: Exact match
2791 | WV | Harrison Power Station | 3944 | 3 | 3 | 684 | Coal | 39.3844 | -80.3325 | OPR | 1974-01-01T00:00:00 | 0 | 3 | 3 | WV | FirstEnergy Harrison Power Station | 3944 | 3 | 684 | 3 | ST | RC | 39.3842 | -80.3325 | 0 | 0 | 3944 | 3 | 3 | 3 | 3_1_Generator (generators) match on plant and gen IDs Step 1a: Exact match | 6_1_EnviroAssoc (boilers and generators) match on plant, boiler, and gen IDs Step 2a: Exact match
2792 | WV | Rivesville Power Station | 3945 | 7 | 5 | 35 | Coal | 39.5314 | -80.113 | RET | 2017-11-30T00:00:00 | 2017 | 7 | 5 | WV | FirstEnergy Rivesville | 3945 | 5 | 35 | 7 | ST | BIT | 39.5314 | -80.1131 | 2012 | 0 | 3945 | 7 | 5 | 5 | 3_1_Generator (generators) match on plant and gen IDs Step 1a: Exact match | 6_1_EnviroAssoc (boilers and generators) match on plant, boiler, and gen IDs Step 2a: Exact match
2793 | WV | Rivesville Power Station | 3945 | 8 | 6 | 74.8 | Coal | 39.5314 | -80.113 | RET | 2017-11-30T00:00:00 | 2017 | 8 | 6 | WV | FirstEnergy Rivesville | 3945 | 6 | 74.7 | 8 | ST | BIT | 39.5314 | -80.1131 | 2012 | 0 | 3945 | 8 | 6 | 6 | 3_1_Generator (generators) match on plant and gen IDs Step 1a: Exact match | 6_1_EnviroAssoc (boilers and generators) match on plant, boiler, and gen IDs Step 2a: Exact match
2794 | WV | Willow Island Power Station | 3946 | 1 | 1 | 50 | Coal | 39.3672 | -81.3006 | LTCS | 2012-09-01T00:00:00 | 2012 | 1 | 1 | WV | FirstEnergy Willow Island | 3946 | 1 | 50 | 1 | ST | BIT | 39.3672 | -81.3 | 2012 | 0 | 3946 | 1 | 1 | 1 | 3_1_Generator (generators) match on plant and gen IDs Step 1a: Exact match | 6_1_EnviroAssoc (boilers and generators) match on plant, boiler, and gen IDs Step 2a: Exact match
2795 | WV | Willow Island Power Station | 3946 | 2 | 2 | 163.2 | Coal | 39.3672 | -81.3006 | LTCS | 2012-09-01T00:00:00 | 2012 | 2 | 2 | WV | FirstEnergy Willow Island | 3946 | 2 | 163.2 | 2 | ST | BIT | 39.3672 | -81.3 | 2012 | 0 | 3946 | 2 | 2 | 2 | 3_1_Generator (generators) match on plant and gen IDs Step 1a: Exact match | 6_1_EnviroAssoc (boilers and generators) match on plant, boiler, and gen IDs Step 2a: Exact match
2796 | WV | Kammer | 3947 | 1 | 1 | 237.5 | Coal | 39.8464 | -80.8189 | RET | 2015-05-31T00:00:00 | 2015 | 1 | 1 | [16 empty] | CAMD Unmatched | CAMD Unmatched
2797 | WV | Kammer | 3947 | 2 | 2 | 237.5 | Coal | 39.8464 | -80.8189 | RET | 2015-05-31T00:00:00 | 2015 | 2 | 2 | [16 empty] | CAMD Unmatched | CAMD Unmatched
2798 | WV | Kammer | 3947 | 3 | 3 | 237.5 | Coal | 39.8464 | -80.8189 | RET | 2015-05-31T00:00:00 | 2015 | 3 | 3 | [16 empty] | CAMD Unmatched | CAMD Unmatched
2799 | WV | Mitchell (WV) | 3948 | 1 | 1 | 816.3 | Coal | 39.8297 | -80.8153 | OPR | 1971-05-31T00:00:00 | 0 | 1 | 1 | WV | Mitchell (WV) | 3948 | 1 | 816.3 | 1 | ST | BIT | 39.8297 | -80.8153 | 0 | 0 | 3948 | 1 | 1 | 1 | 3_1_Generator (generators) match on plant and gen IDs Step 1a: Exact match | 6_1_EnviroAssoc (boilers and generators) match on plant, boiler, and gen IDs Step 2a: Exact match
2800 | WV | Mitchell (WV) | 3948 | 2 | 2 | 816.3 | Coal | 39.8297 | -80.8153 | OPR | 1971-05-31T00:00:00 | 0 | 2 | 2 | WV | Mitchell (WV) | 3948 | 2 | 816.3 | 2 | ST | BIT | 39.8297 | -80.8153 | 0 | 0 | 3948 | 2 | 2 | 2 | 3_1_Generator (generators) match on plant and gen IDs Step 1a: Exact match | 6_1_EnviroAssoc (boilers and generators) match on plant, boiler, and gen IDs Step 2a: Exact match
2801 | WV | Mitchell (WV) | 3948 | AUX1 |  |  | Diesel Oil | 39.8297 | -80.8153 | OPR | 1971-05-31T00:00:00 | 0 | AUX1 | [17 empty] | CAMD Unmatched | CAMD Unmatched
2802 | WV | Mount Storm Power Station | 3954 | 1 | 1 | 570.2 | Coal | 39.2014 | -79.2667 | OPR | 1965-09-20T00:00:00 | 0 | 1 | 1 | WV | Mt Storm | 3954 | 1 | 570.2 | 1 | ST | BIT | 39.2008 | -79.2636 | 0 | 0 | 3954 | 1 | 1 | 1 | 3_1_Generator (generators) match on plant and gen IDs Step 1a: Exact match | 6_1_EnviroAssoc (boilers and generators) match on plant, boiler, and gen IDs Step 2a: Exact match
2803 | WV | Mount Storm Power Station | 3954 | 2 | 2 | 570.2 | Coal | 39.2014 | -79.2667 | OPR | 1966-06-24T00:00:00 | 0 | 2 | 2 | WV | Mt Storm | 3954 | 2 | 570.2 | 2 | ST | BIT | 39.2008 | -79.2636 | 0 | 0 | 3954 | 2 | 2 | 2 | 3_1_Generator (generators) match on plant and gen IDs Step 1a: Exact match | 6_1_EnviroAssoc (boilers and generators) match on plant, boiler, and gen IDs Step 2a: Exact match
2804 | WV | Mount Storm Power Station | 3954 | 3 | 3 | 522 | Coal | 39.2014 | -79.2667 | OPR | 1973-12-08T00:00:00 | 0 | 3 | 3 | WV | Mt Storm | 3954 | 3 | 522 | 3 | ST | BIT | 39.2008 | -79.2636 | 0 | 0 | 3954 | 3 | 3 | 3 | 3_1_Generator (generators) match on plant and gen IDs Step 1a: Exact match | 6_1_EnviroAssoc (boilers and generators) match on plant, boiler, and gen IDs Step 2a: Exact match
2805 | WI | Bay Front | 3982 | 1 | 4 | 20 | Wood | 46.5869 | -90.9017 | OPR | 1954-07-01T00:00:00 | 0 | 1 | 4 | WI | Bay Front | 3982 | 4 | 20 | 1 | ST | WDS | 46.5872 | -90.9017 | 2019 | 0 | 3982 | 1 | 4 | 4 | 3_1_Generator (generators) match on plant and gen IDs Step 1a: Exact match | 6_1_EnviroAssoc (boilers and generators) match on plant, boiler, and gen IDs Step 2a: Exact match
2806 | WI | Bay Front | 3982 | 1 | 5 | 20 | Wood | 46.5869 | -90.9017 | OPR | 1954-07-01T00:00:00 | 0 | 1 | 5 | WI | Bay Front | 3982 | 5 | 20 | 1 | ST | WDS | 46.5872 | -90.9017 | 0 | 0 | 3982 | 1 | 5 | 5 | 3_1_Generator (generators) match on plant and gen IDs Step 1a: Exact match | 6_1_EnviroAssoc (boilers and generators) match on plant, boiler, and gen IDs Step 2a: Exact match
2807 | WI | Bay Front | 3982 | 1 | 6 | 28 | Wood | 46.5869 | -90.9017 | OPR | 1954-07-01T00:00:00 | 0 | 1 | 6 | WI | Bay Front | 3982 | 6 | 27.2 | 1 | ST | NG | 46.5872 | -90.9017 | 0 | 0 | 3982 | 1 | 6 | 6 | 3_1_Generator (generators) match on plant and gen IDs Step 1a: Exact match | 6_1_EnviroAssoc (boilers and generators) match on plant, boiler, and gen IDs Step 2a: Exact match
2808 | WI | Bay Front | 3982 | 2 | 4 | 20 | Wood | 46.5869 | -90.9017 | OPR | 1952-07-01T00:00:00 | 0 | 2 | 4 | WI | Bay Front | 3982 | 4 | 20 | 2 | ST | WDS | 46.5872 | -90.9017 | 2019 | 0 | 3982 | 2 | 4 | 4 | 3_1_Generator (generators) match on plant and gen IDs Step 1a: Exact match | 6_1_EnviroAssoc (boilers and generators) match on plant, boiler, and gen IDs Step 2a: Exact match
2809 | WI | Bay Front | 3982 | 2 | 5 | 20 | Wood | 46.5869 | -90.9017 | OPR | 1952-07-01T00:00:00 | 0 | 2 | 5 | WI | Bay Front | 3982 | 5 | 20 | 2 | ST | WDS | 46.5872 | -90.9017 | 0 | 0 | 3982 | 2 | 5 | 5 | 3_1_Generator (generators) match on plant and gen IDs Step 1a: Exact match | 6_1_EnviroAssoc (boilers and generators) match on plant, boiler, and gen IDs Step 2a: Exact match
2810 | WI | Bay Front | 3982 | 2 | 6 | 28 | Wood | 46.5869 | -90.9017 | OPR | 1952-07-01T00:00:00 | 0 | 2 | 6 | WI | Bay Front | 3982 | 6 | 27.2 | 2 | ST | NG | 46.5872 | -90.9017 | 0 | 0 | 3982 | 2 | 6 | 6 | 3_1_Generator (generators) match on plant and gen IDs Step 1a: Exact match | 6_1_EnviroAssoc (boilers and generators) match on plant, boiler, and gen IDs Step 2a: Exact match
2811 | WI | Bay Front | 3982 | 5 | 4 | 20 |  | 46.5869 | -90.9017 | RET | 2021-12-31T00:00:00 | 2021 | 5 | 4 | WI | Bay Front | 3982 | 4 | 20 | 5 | ST | WDS | 46.5872 | -90.9017 | 2019 | 0 | 3982 | 5 | 4 | 4 | 3_1_Generator (generators) match on plant and gen IDs Step 1a: Exact match | 6_1_EnviroAssoc (boilers and generators) match on plant, boiler, and gen IDs Step 2a: Exact match
2812 | WI | Bay Front | 3982 | 5 | 5 | 20 |  | 46.5869 | -90.9017 | RET | 2021-12-31T00:00:00 | 2021 | 5 | 5 | WI | Bay Front | 3982 | 5 | 20 | 5 | ST | WDS | 46.5872 | -90.9017 | 0 | 0 | 3982 | 5 | 5 | 5 | 3_1_Generator (generators) match on plant and gen IDs Step 1a: Exact match | 6_1_EnviroAssoc (boilers and generators) match on plant, boiler, and gen IDs Step 2a: Exact match
2813 | WI | Bay Front | 3982 | 5 | 6 | 28 |  | 46.5869 | -90.9017 | RET | 2021-12-31T00:00:00 | 2021 | 5 | 6 | WI | Bay Front | 3982 | 6 | 27.2 | 5 | ST | NG | 46.5872 | -90.9017 | 0 | 0 | 3982 | 5 | 6 | 6 | 3_1_Generator (generators) match on plant and gen IDs Step 1a: Exact match | 6_1_EnviroAssoc (boilers and generators) match on plant, boiler, and gen IDs Step 2a: Exact match
2814 | WI | Fitchburg Generating Station | 3991 | 1 | 1 | 26.6 | Pipeline Natural Gas | 43.0149 | -89.4603 | OPR | 1973-05-01T00:00:00 | 0 | 1 | 1 | WI | Fitchburg | 3991 | 1 | 28.8 |  | GT | NG | 43.0147 | -89.4603 | 0 | 0 | 3991 |  |  | 1 | 3_1_Generator (generators) match on plant and gen IDs Step 1a: Exact match
2815 | WI | Fitchburg Generating Station | 3991 | 2 | 2 | 26.6 | Pipeline Natural Gas | 43.0149 | -89.4603 | OPR | 1973-05-01T00:00:00 | 0 | 2 | 2 | WI | Fitchburg | 3991 | 2 | 28.8 |  | GT | NG | 43.0147 | -89.4603 | 0 | 0 | 3991 |  |  | 2 | 3_1_Generator (generators) match on plant and gen IDs Step 1a: Exact match
2816 | WI | Blount Street | 3992 | 3 | 3 | 34.5 | Natural Gas | 43.0792 | -89.3739 | RET | 2011-12-31T00:00:00 | 2011 | 3 | 3 | WI | Blount Street | 3992 | 3 | 34.5 | 3 | ST | BIT | 43.0789 | -89.3744 | 2011 | 0 | 3992 | 3 | 3 | 3 | 3_1_Generator (generators) match on plant and gen IDs Step 1a: Exact match | 6_1_EnviroAssoc (boilers and generators) match on plant, boiler, and gen IDs Step 2a: Exact match
2817 | WI | Blount Street | 3992 | 5 | 3 | 34.5 | Natural Gas | 43.0792 | -89.3739 | RET | 2011-12-31T00:00:00 | 2011 | 5 | 3 | WI | Blount Street | 3992 | 3 | 34.5 | 5 | ST | BIT | 43.0789 | -89.3744 | 2011 | 0 | 3992 | 5 | 3 | 3 | 3_1_Generator (generators) match on plant and gen IDs Step 1a: Exact match | 6_1_EnviroAssoc (boilers and generators) match on plant, boiler, and gen IDs Step 2a: Exact match
2818 | WI | Blount Street | 3992 | 6 | 3 | 34.5 | Natural Gas | 43.0792 | -89.3739 | RET | 2011-12-31T00:00:00 | 2011 | 6 | 3 | WI | Blount Street | 3992 | 3 | 34.5 | 6 | ST | BIT | 43.0789 | -89.3744 | 2011 | 0 | 3992 | 6 | 3 | 3 | 3_1_Generator (generators) match on plant and gen IDs Step 1a: Exact match | 6_1_EnviroAssoc (boilers and generators) match on plant, boiler, and gen IDs Step 2a: Exact match
2819 | WI | Blount Street | 3992 | 7 | 3 | 34.5 | Coal | 43.0792 | -89.3739 | RET | 2011-12-31T00:00:00 | 2011 | 7 | 3 | WI | Blount Street | 3992 | 3 | 34.5 | 7 | ST | BIT | 43.0789 | -89.3744 | 2011 | 0 | 3992 | 7 | 3 | 3 | 3_1_Generator (generators) match on plant and gen IDs Step 1a: Exact match | 6_1_EnviroAssoc (boilers and generators) match on plant, boiler, and gen IDs Step 2a: Exact match
2820 | WI | Blount Street | 3992 | 8 | 6 | 50 | Natural Gas | 43.0792 | -89.3739 | OPR | 1957-06-01T00:00:00 | 0 | 8 | 6 | WI | Blount Street | 3992 | 6 | 50 | 8 | ST | NG | 43.0789 | -89.3744 | 0 | 0 | 3992 | 8 | 6 | 6 | 3_1_Generator (generators) match on plant and gen IDs Step 1a: Exact match | 6_1_EnviroAssoc (boilers and generators) match on plant, boiler, and gen IDs Step 2a: Exact match
2821 | WI | Blount Street | 3992 | 9 | 7 | 50 | Natural Gas | 43.0792 | -89.3739 | OPR | 1961-07-01T00:00:00 | 0 | 9 | 7 | WI | Blount Street | 3992 | 7 | 50 | 9 | ST | NG | 43.0789 | -89.3744 | 0 | 0 | 3992 | 9 | 7 | 7 | 3_1_Generator (generators) match on plant and gen IDs Step 1a: Exact match | 6_1_EnviroAssoc (boilers and generators) match on plant, boiler, and gen IDs Step 2a: Exact match
2822 | WI | French Island | 4005 | 3 | 3 | 78.8 | Diesel Oil | 43.8298 | -91.26 | OPR | 1974-01-01T00:00:00 | 0 | 3 | 3 | WI | French Island | 4005 | 3 | 78.8 |  | GT | DFO | 43.8292 | -91.2597 | 0 | 0 | 4005 |  |  | 3 | 3_1_Generator (generators) match on plant and gen IDs Step 1a: Exact match
2823 | WI | French Island | 4005 | 4 | 4 | 78.8 | Diesel Oil | 43.8298 | -91.26 | OPR | 1974-01-01T00:00:00 | 0 | 4 | 4 | WI | French Island | 4005 | 4 | 78.8 |  | GT | DFO | 43.8292 | -91.2597 | 0 | 0 | 4005 |  |  | 4 | 3_1_Generator (generators) match on plant and gen IDs Step 1a: Exact match
2824 | WI | Wheaton Generating Plant | 4014 | 1 | 1 | 72 | Pipeline Natural Gas | 44.8864 | -91.5158 | OPR | 1972-01-01T00:00:00 | 0 | 1 | 1 | WI | Wheaton | 4014 | 1 | 48.5 |  | GT | NG | 44.8854 | -91.5158 | 0 | 0 | 4014 |  |  | 1 | 3_1_Generator (generators) match on plant and gen IDs Step 1a: Exact match
2825 | WI | Wheaton Generating Plant | 4014 | 2 | 2 | 72 | Pipeline Natural Gas | 44.8864 | -91.5158 | OPR | 1972-01-01T00:00:00 | 0 | 2 | 2 | WI | Wheaton | 4014 | 2 | 48.5 |  | GT | NG | 44.8854 | -91.5158 | 0 | 0 | 4014 |  |  | 2 | 3_1_Generator (generators) match on plant and gen IDs Step 1a: Exact match
2826 | WI | Wheaton Generating Plant | 4014 | 3 | 3 | 72 | Pipeline Natural Gas | 44.8864 | -91.5158 | OPR | 1972-01-01T00:00:00 | 0 | 3 | 3 | WI | Wheaton | 4014 | 3 | 48.5 |  | GT | NG | 44.8854 | -91.5158 | 0 | 0 | 4014 |  |  | 3 | 3_1_Generator (generators) match on plant and gen IDs Step 1a: Exact match
2827 | WI | Wheaton Generating Plant | 4014 | 4 | 4 | 72 | Pipeline Natural Gas | 44.8864 | -91.5158 | OPR | 1972-01-01T00:00:00 | 0 | 4 | 4 | WI | Wheaton | 4014 | 4 | 48.5 |  | GT | NG | 44.8854 | -91.5158 | 0 | 0 | 4014 |  |  | 4 | 3_1_Generator (generators) match on plant and gen IDs Step 1a: Exact match
2828 | WI | Wheaton Generating Plant | 4014 | 5 | 5 | 81 | Diesel Oil | 44.8864 | -91.5158 | RET | 2024-01-29T00:00:00 | 2024 | 5 | 5 | WI | Wheaton | 4014 | 5 | 53.1 |  | GT | DFO | 44.8854 | -91.5158 | 2018 | 0 | 4014 |  |  | 5 | 3_1_Generator (generators) match on plant and gen IDs Step 1a: Exact match
2829 | WI | Wheaton Generating Plant | 4014 | 6 | 6 | 81 | Diesel Oil | 44.8864 | -91.5158 | RET | 2024-01-29T00:00:00 | 2024 | 6 | 6 | WI | Wheaton | 4014 | 6 | 53.1 |  | GT | DFO | 44.8854 | -91.5158 | 0 | 0 | 4014 |  |  | 6 | 3_1_Generator (generators) match on plant and gen IDs Step 1a: Exact match
2830 | WI | Port Washington Generating Station | 4040 | 11 | 1CT1 | 167 | Pipeline Natural Gas | 43.3842 | -87.8689 | OPR | 2008-03-03T00:00:00 | 0 | 11 | 1CT1 | WI | Port Washington Generating Station | 4040 | 1CT1 | 173.1 |  | CT | NG | 43.3842 | -87.8689 | 0 | 0 | 4040 |  |  | 1CT1 | 3_1_Generator (generators) match on plant and gen IDs Step 1a: Exact match
2831 | WI | Port Washington Generating Station | 4040 | 11 | ST1 | 269 | Pipeline Natural Gas | 43.3842 | -87.8689 | OPR | 2008-03-03T00:00:00 | 0 | 11 | ST1 | WI | Port Washington Generating Station | 4040 | ST1 | 268.6 | BO11 | CA | NG | 43.3842 | -87.8689 | 0 | 0 | 4040 | 11 | 1 | ST1 | 3_1_Generator (generators) match on plant and gen IDs Step 1a: Exact match | 6_1_EnviroAssoc (boilers and generators) match on plant, boiler, and gen IDs Step 2d: Modify IDs; remove leading letters
2832 | WI | Port Washington Generating Station | 4040 | 12 | 1CT2 | 167 | Pipeline Natural Gas | 43.3842 | -87.8689 | OPR | 2008-03-04T00:00:00 | 0 | 12 | 1CT2 | WI | Port Washington Generating Station | 4040 | 1CT2 | 173.1 |  | CT | NG | 43.3842 | -87.8689 | 0 | 0 | 4040 |  |  | 1CT2 | 3_1_Generator (generators) match on plant and gen IDs Step 1a: Exact match
2833 | WI | Port Washington Generating Station | 4040 | 12 | ST1 | 269 | Pipeline Natural Gas | 43.3842 | -87.8689 | OPR | 2008-03-04T00:00:00 | 0 | 12 | ST1 | WI | Port Washington Generating Station | 4040 | ST1 | 268.6 | BO12 | CA | NG | 43.3842 | -87.8689 | 0 | 0 | 4040 | 12 | 1 | ST1 | 3_1_Generator (generators) match on plant and gen IDs Step 1a: Exact match | 6_1_EnviroAssoc (boilers and generators) match on plant, boiler, and gen IDs Step 2d: Modify IDs; remove leading letters
2834 | WI | Port Washington Generating Station | 4040 | 21 | 2CT1 | 155 | Pipeline Natural Gas | 43.3842 | -87.8689 | OPR | 2005-07-01T00:00:00 | 0 | 21 | 2CT1 | WI | Port Washington Generating Station | 4040 | 2CT1 | 173.1 |  | CT | NG | 43.3842 | -87.8689 | 0 | 0 | 4040 |  |  | 2CT1 | 3_1_Generator (generators) match on plant and gen IDs Step 1a: Exact match
2835 | WI | Port Washington Generating Station | 4040 | 21 | ST2 | 269 | Pipeline Natural Gas | 43.3842 | -87.8689 | OPR | 2005-07-01T00:00:00 | 0 | 21 | ST2 | WI | Port Washington Generating Station | 4040 | ST2 | 268.6 | BO21 | CA | NG | 43.3842 | -87.8689 | 0 | 0 | 4040 | 21 | 2 | ST2 | 3_1_Generator (generators) match on plant and gen IDs Step 1a: Exact match | 6_1_EnviroAssoc (boilers and generators) match on plant, boiler, and gen IDs Step 2d: Modify IDs; remove leading letters
2836 | WI | Port Washington Generating Station | 4040 | 22 | 2CT2 | 155 | Pipeline Natural Gas | 43.3842 | -87.8689 | OPR | 2005-07-01T00:00:00 | 0 | 22 | 2CT2 | WI | Port Washington Generating Station | 4040 | 2CT2 | 173.1 |  | CT | NG | 43.3842 | -87.8689 | 0 | 0 | 4040 |  |  | 2CT2 | 3_1_Generator (generators) match on plant and gen IDs Step 1a: Exact match
2837 | WI | Port Washington Generating Station | 4040 | 22 | ST2 | 269 | Pipeline Natural Gas | 43.3842 | -87.8689 | OPR | 2005-07-01T00:00:00 | 0 | 22 | ST2 | WI | Port Washington Generating Station | 4040 | ST2 | 268.6 | BO22 | CA | NG | 43.3842 | -87.8689 | 0 | 0 | 4040 | 22 | 2 | ST2 | 3_1_Generator (generators) match on plant and gen IDs Step 1a: Exact match | 6_1_EnviroAssoc (boilers and generators) match on plant, boiler, and gen IDs Step 2d: Modify IDs; remove leading letters
2838 | WI | South Oak Creek | 4041 | 5 | 5 | 275 | Coal | 42.8457 | -87.8294 | RET | 2024-05-31T00:00:00 | 2024 | 5 | 5 | WI | South Oak Creek | 4041 | 5 | 299.2 | 5 | ST | SUB | 42.8457 | -87.8294 | 0 | 0 | 4041 | 5 | 5 | 5 | 3_1_Generator (generators) match on plant and gen IDs Step 1a: Exact match | 6_1_EnviroAssoc (boilers and generators) match on plant, boiler, and gen IDs Step 2a: Exact match
2839 | WI | South Oak Creek | 4041 | 6 | 6 | 275 | Coal | 42.8457 | -87.8294 | RET | 2024-05-31T00:00:00 | 2024 | 6 | 6 | WI | South Oak Creek | 4041 | 6 | 299.2 | 6 | ST | SUB | 42.8457 | -87.8294 | 0 | 0 | 4041 | 6 | 6 | 6 | 3_1_Generator (generators) match on plant and gen IDs Step 1a: Exact match | 6_1_EnviroAssoc (boilers and generators) match on plant, boiler, and gen IDs Step 2a: Exact match
2840 | WI | South Oak Creek | 4041 | 7 | 7 | 317.6 | Coal | 42.8457 | -87.8294 | OPR | 1965-03-01T00:00:00 | 0 | 7 | 7 | WI | South Oak Creek | 4041 | 7 | 317.6 | 7 | ST | SUB | 42.8457 | -87.8294 | 0 | 0 | 4041 | 7 | 7 | 7 | 3_1_Generator (generators) match on plant and gen IDs Step 1a: Exact match | 6_1_EnviroAssoc (boilers and generators) match on plant, boiler, and gen IDs Step 2a: Exact match
2841 | WI | South Oak Creek | 4041 | 8 | 8 | 324 | Coal | 42.8457 | -87.8294 | OPR | 1967-10-01T00:00:00 | 0 | 8 | 8 | WI | South Oak Creek | 4041 | 8 | 324 | 8 | ST | SUB | 42.8457 | -87.8294 | 0 | 0 | 4041 | 8 | 8 | 8 | 3_1_Generator (generators) match on plant and gen IDs Step 1a: Exact match | 6_1_EnviroAssoc (boilers and generators) match on plant, boiler, and gen IDs Step 2a: Exact match
2842 | WI | Valley (WEPCO) | 4042 | 1 | 1 | 136 | Pipeline Natural Gas | 43.0303 | -87.9233 | OPR | 1968-06-01T00:00:00 | 0 | 1 | 1 | WI | Valley (WI) | 4042 | 1 | 136 | 1 | ST | NG | 43.0303 | -87.9233 | 0 | 0 | 4042 | 1 | 1 | 1 | 3_1_Generator (generators) match on plant and gen IDs Step 1a: Exact match | 6_1_EnviroAssoc (boilers and generators) match on plant, boiler, and gen IDs Step 2a: Exact match
2843 | WI | Valley (WEPCO) | 4042 | 2 | 1 | 136 | Pipeline Natural Gas | 43.0303 | -87.9233 | OPR | 1968-06-01T00:00:00 | 0 | 2 | 1 | WI | Valley (WI) | 4042 | 1 | 136 | 2 | ST | NG | 43.0303 | -87.9233 | 0 | 0 | 4042 | 2 | 1 | 1 | 3_1_Generator (generators) match on plant and gen IDs Step 1a: Exact match | 6_1_EnviroAssoc (boilers and generators) match on plant, boiler, and gen IDs Step 2a: Exact match
2844 | WI | Valley (WEPCO) | 4042 | 3 | 2 | 136 | Pipeline Natural Gas | 43.0303 | -87.9233 | OPR | 1969-03-01T00:00:00 | 0 | 3 | 2 | WI | Valley (WI) | 4042 | 2 | 136 | 3 | ST | NG | 43.0303 | -87.9233 | 0 | 0 | 4042 | 3 | 2 | 2 | 3_1_Generator (generators) match on plant and gen IDs Step 1a: Exact match | 6_1_EnviroAssoc (boilers and generators) match on plant, boiler, and gen IDs Step 2a: Exact match
2845 | WI | Valley (WEPCO) | 4042 | 4 | 2 | 136 | Pipeline Natural Gas | 43.0303 | -87.9233 | OPR | 1969-03-01T00:00:00 | 0 | 4 | 2 | WI | Valley (WI) | 4042 | 2 | 136 | 4 | ST | NG | 43.0303 | -87.9233 | 0 | 0 | 4042 | 4 | 2 | 2 | 3_1_Generator (generators) match on plant and gen IDs Step 1a: Exact match | 6_1_EnviroAssoc (boilers and generators) match on plant, boiler, and gen IDs Step 2a: Exact match
2846 | WI | Blackhawk | 4048 | 3 | 3 | 25 | Natural Gas | 42.5064 | -89.0322 | RET | 2010-03-31T00:00:00 | 2010 | 3 | 3 | WI | Blackhawk | 4048 | 3 | 25 | 3 | ST | NG | 42.5065 | -89.0322 | 2010 | 0 | 4048 | 3 | 3 | 3 | 3_1_Generator (generators) match on plant and gen IDs Step 1a: Exact match | 6_1_EnviroAssoc (boilers and generators) match on plant, boiler, and gen IDs Step 2a: Exact match
2847 | WI | Blackhawk | 4048 | 3 | 4 | 25 | Natural Gas | 42.5064 | -89.0322 | RET | 2010-03-31T00:00:00 | 2010 | 3 | 4 | WI | Blackhawk | 4048 | 4 | 25 | 3 | ST | NG | 42.5065 | -89.0322 | 2010 | 0 | 4048 | 3 | 4 | 4 | 3_1_Generator (generators) match on plant and gen IDs Step 1a: Exact match | 6_1_EnviroAssoc (boilers and generators) match on plant, boiler, and gen IDs Step 2a: Exact match
2848 | WI | Blackhawk | 4048 | 4 | 3 | 25 | Natural Gas | 42.5064 | -89.0322 | RET | 2010-03-31T00:00:00 | 2010 | 4 | 3 | WI | Blackhawk | 4048 | 3 | 25 | 4 | ST | NG | 42.5065 | -89.0322 | 2010 | 0 | 4048 | 4 | 3 | 3 | 3_1_Generator (generators) match on plant and gen IDs Step 1a: Exact match | 6_1_EnviroAssoc (boilers and generators) match on plant, boiler, and gen IDs Step 2a: Exact match
2849 | WI | Blackhawk | 4048 | 4 | 4 | 25 | Natural Gas | 42.5064 | -89.0322 | RET | 2010-03-31T00:00:00 | 2010 | 4 | 4 | WI | Blackhawk | 4048 | 4 | 25 | 4 | ST | NG | 42.5065 | -89.0322 | 2010 | 0 | 4048 | 4 | 4 | 4 | 3_1_Generator (generators) match on plant and gen IDs Step 1a: Exact match | 6_1_EnviroAssoc (boilers and generators) match on plant, boiler, and gen IDs Step 2a: Exact match
2850 | WI | Edgewater (4050) | 4050 | 3 | 3 | 60 | Coal | 43.715 | -87.7094 | RET | 2015-12-31T00:00:00 | 2015 | 3 | 3 | WI | Edgewater | 4050 | 3 | 69 | 3 | ST | SUB | 43.7151 | -87.7059 | 2015 | 0 | 4050 | 3 | 3 | 3 | 3_1_Generator (generators) match on plant and gen IDs Step 1a: Exact match | 6_1_EnviroAssoc (boilers and generators) match on plant, boiler, and gen IDs Step 2a: Exact match
2851 | WI | Edgewater (4050) | 4050 | 4 | 4 | 330 | Coal | 43.715 | -87.7094 | RET | 2018-09-30T00:00:00 | 2018 | 4 | 4 | WI | Edgewater | 4050 | 4 | 351 | 4 | ST | SUB | 43.7151 | -87.7059 | 2018 | 0 | 4050 | 4 | 4 | 4 | 3_1_Generator (generators) match on plant and gen IDs Step 1a: Exact match | 6_1_EnviroAssoc (boilers and generators) match on plant, boiler, and gen IDs Step 2a: Exact match
2852 | WI | Edgewater (4050) | 4050 | 5 | 5 | 380 | Coal | 43.715 | -87.7094 | OPR | 1985-03-01T00:00:00 | 0 | 5 | 5 | WI | Edgewater | 4050 | 5 | 413.7 | 5 | ST | SUB | 43.7151 | -87.7059 | 0 | 0 | 4050 | 5 | 5 | 5 | 3_1_Generator (generators) match on plant and gen IDs Step 1a: Exact match | 6_1_EnviroAssoc (boilers and generators) match on plant, boiler, and gen IDs Step 2a: Exact match
2853 | WI | Nelson Dewey | 4054 | 1 | 1 | 100 | Coal | 42.7225 | -91.0085 | RET | 2015-12-31T00:00:00 | 2015 | 1 | 1 | WI | Nelson Dewey Generating Station | 4054 | 1 | 113.6 | 1 | ST | SUB | 42.7225 | -91.0085 | 2015 | 0 | 4054 | 1 | 1 | 1 | 3_1_Generator (generators) match on plant and gen IDs Step 1a: Exact match | 6_1_EnviroAssoc (boilers and generators) match on plant, boiler, and gen IDs Step 2a: Exact match
2854 | WI | Nelson Dewey | 4054 | 2 | 2 | 100 | Coal | 42.7225 | -91.0085 | RET | 2015-12-31T00:00:00 | 2015 | 2 | 2 | WI | Nelson Dewey Generating Station | 4054 | 2 | 113.6 | 2 | ST | SUB | 42.7225 | -91.0085 | 2015 | 0 | 4054 | 2 | 2 | 2 | 3_1_Generator (generators) match on plant and gen IDs Step 1a: Exact match | 6_1_EnviroAssoc (boilers and generators) match on plant, boiler, and gen IDs Step 2a: Exact match
2855 | WI | Rock River | 4057 | 1 | 1 | 75 | Natural Gas | 42.5831 | -89.0292 | RET | 2010-03-31T00:00:00 | 2010 | 1 | 1 | WI | Rock River | 4057 | 1 | 75 | 1 | ST | NG | 42.5831 | -89.0259 | 2010 | 0 | 4057 | 1 | 1 | 1 | 3_1_Generator (generators) match on plant and gen IDs Step 1a: Exact match | 6_1_EnviroAssoc (boilers and generators) match on plant, boiler, and gen IDs Step 2a: Exact match
2856 | WI | Rock River | 4057 | 2 | 2 | 75 | Natural Gas | 42.5831 | -89.0292 | RET | 2010-03-31T00:00:00 | 2010 | 2 | 2 | WI | Rock River | 4057 | 2 | 75 | 2 | ST | NG | 42.5831 | -89.0259 | 2010 | 0 | 4057 | 2 | 2 | 2 | 3_1_Generator (generators) match on plant and gen IDs Step 1a: Exact match | 6_1_EnviroAssoc (boilers and generators) match on plant, boiler, and gen IDs Step 2a: Exact match
2857 | WI | Rock River | 4057 | CT3 | 3 | 37.5 | Pipeline Natural Gas | 42.5831 | -89.0292 | RET | 2020-06-01T00:00:00 | 2020 | CT3 | 3 | WI | Rock River | 4057 | 3 | 37.5 |  | GT | NG | 42.5831 | -89.0259 | 2020 | 0 | 4057 |  |  | 3 | 3_1_Generator (generators) match on plant and gen IDs Step 1a: Exact match
2858 | WI | Rock River | 4057 | CT5A | 5 | 56.7 | Pipeline Natural Gas | 42.5831 | -89.0292 | RET | 2020-06-01T00:00:00 | 2020 | CT5A | 5 | WI | Rock River | 4057 | 5 | 56.7 |  | GT | NG | 42.5831 | -89.0259 | 2020 | 0 | 4057 |  |  | 5 | 3_1_Generator (generators) match on plant and gen IDs Step 1a: Exact match
2859 | WI | Rock River | 4057 | CT5B | 5 | 56.7 | Pipeline Natural Gas | 42.5831 | -89.0292 | RET | 2020-06-01T00:00:00 | 2020 | CT5B | 5 | WI | Rock River | 4057 | 5 | 56.7 |  | GT | NG | 42.5831 | -89.0259 | 2020 | 0 | 4057 |  |  | 5 | 3_1_Generator (generators) match on plant and gen IDs Step 1a: Exact match
2860 | WI | Rock River | 4057 | CT6A | 6 | 56.7 | Pipeline Natural Gas | 42.5831 | -89.0292 | RET | 2020-06-01T00:00:00 | 2020 | CT6A | 6 | WI | Rock River | 4057 | 6 | 56.7 |  | GT | NG | 42.5831 | -89.0259 | 2020 | 0 | 4057 |  |  | 6 | 3_1_Generator (generators) match on plant and gen IDs Step 1a: Exact match
2861 | WI | Rock River | 4057 | CT6B | 6 | 56.7 | Pipeline Natural Gas | 42.5831 | -89.0292 | RET | 2020-06-01T00:00:00 | 2020 | CT6B | 6 | WI | Rock River | 4057 | 6 | 56.7 |  | GT | NG | 42.5831 | -89.0259 | 2020 | 0 | 4057 |  |  | 6 | 3_1_Generator (generators) match on plant and gen IDs Step 1a: Exact match
2862 | WI | Sheepskin | 4059 | CT1A | 1 | 42 | Natural Gas | 42.8347 | -89.1108 | RET | 2020-06-01T00:00:00 | 2020 | CT1A | 1 | WI | Sheepskin | 4059 | 1 | 41.7 |  | GT | NG | 42.8347 | -89.1108 | 2020 | 0 | 4059 |  |  | 1 | 3_1_Generator (generators) match on plant and gen IDs Step 1a: Exact match
2863 | WI | Sheepskin | 4059 | CT1B | 1 | 42 | Natural Gas | 42.8347 | -89.1108 | RET | 2020-06-01T00:00:00 | 2020 | CT1B | 1 | WI | Sheepskin | 4059 | 1 | 41.7 |  | GT | NG | 42.8347 | -89.1108 | 2020 | 0 | 4059 |  |  | 1 | 3_1_Generator (generators) match on plant and gen IDs Step 1a: Exact match
2864 | WI | Pulliam | 4072 | 32 | 31 | 91 | Pipeline Natural Gas | 44.5397 | -88.0083 | OPR | 2003-04-02T00:00:00 | 0 | 32 | 31 | WI | Pulliam | 4072 | 31 | 91 |  | GT | NG | 44.54 | -88.0086 | 0 | 0 | 4072 |  |  | 31 | 3_1_Generator (generators) match on plant and gen IDs Step 1a: Exact match
2865 | WI | Pulliam | 4072 | 5 | 5 | 50 | Coal | 44.5397 | -88.0083 | RET | 2015-06-01T00:00:00 | 2015 | 5 | 5 | WI | Pulliam | 4072 | 5 | 50 | 5 | ST | SUB | 44.54 | -88.0086 | 2015 | 0 | 4072 | 5 | 5 | 5 | 3_1_Generator (generators) match on plant and gen IDs Step 1a: Exact match | 6_1_EnviroAssoc (boilers and generators) match on plant, boiler, and gen IDs Step 2a: Exact match
2866 | WI | Pulliam | 4072 | 6 | 6 | 62.5 | Coal | 44.5397 | -88.0083 | RET | 2015-06-01T00:00:00 | 2015 | 6 | 6 | WI | Pulliam | 4072 | 6 | 69 | 6 | ST | SUB | 44.54 | -88.0086 | 2015 | 0 | 4072 | 6 | 6 | 6 | 3_1_Generator (generators) match on plant and gen IDs Step 1a: Exact match | 6_1_EnviroAssoc (boilers and generators) match on plant, boiler, and gen IDs Step 2a: Exact match
2867 | WI | Pulliam | 4072 | 7 | 7 | 75 | Coal | 44.5397 | -88.0083 | RET | 2018-10-31T00:00:00 | 2018 | 7 | 7 | WI | Pulliam | 4072 | 7 | 81.6 | 7 | ST | SUB | 44.54 | -88.0086 | 2018 | 0 | 4072 | 7 | 7 | 7 | 3_1_Generator (generators) match on plant and gen IDs Step 1a: Exact match | 6_1_EnviroAssoc (boilers and generators) match on plant, boiler, and gen IDs Step 2a: Exact match
2868 | WI | Pulliam | 4072 | 8 | 8 | 125 | Coal | 44.5397 | -88.0083 | RET | 2018-10-31T00:00:00 | 2018 | 8 | 8 | WI | Pulliam | 4072 | 8 | 149.6 | 8 | ST | SUB | 44.54 | -88.0086 | 2018 | 0 | 4072 | 8 | 8 | 8 | 3_1_Generator (generators) match on plant and gen IDs Step 1a: Exact match | 6_1_EnviroAssoc (boilers and generators) match on plant, boiler, and gen IDs Step 2a: Exact match
2869 | WI | West Marinette | 4076 | **33 | 33 | 83.5 | Pipeline Natural Gas | 45.0869 | -87.6881 | OPR | 1993-04-01T00:00:00 | 0 | **33 | 33 | WI | West Marinette | 4076 | 33 | 103.5 |  | GT | NG | 45.0869 | -87.6881 | 0 | 0 | 4076 |  |  | 33 | 3_1_Generator (generators) match on plant and gen IDs Step 1a: Exact match
2870 | WI | West Marinette | 4076 | **34 | 34 | 90 | Pipeline Natural Gas | 45.0869 | -87.6881 | OPR | 2000-04-11T00:00:00 | 0 | **34 | 34 | WI | West Marinette 34 | 7799 | 34 | 83 |  | GT | NG | 45.0869 | -87.6892 | 0 | 1 | 4076 |  |  | 34 | 3_1_Generator (generators) match on plant and gen IDs Step 1a: Exact match
2871 | WI | West Marinette | 4076 | 31A | 31 | 41.9 | Pipeline Natural Gas | 45.0869 | -87.6881 | OPR | 1971-05-27T00:00:00 | 0 | 31A | 31 | WI | West Marinette | 4076 | 31 | 41.8 |  | GT | NG | 45.0869 | -87.6881 | 0 | 0 | 4076 |  |  | 31 | 3_1_Generator (generators) match on plant and gen IDs Step 1a: Exact match
2872 | WI | West Marinette | 4076 | 31B | 31 | 41.9 | Pipeline Natural Gas | 45.0869 | -87.6881 | OPR | 1971-05-27T00:00:00 | 0 | 31B | 31 | WI | West Marinette | 4076 | 31 | 41.8 |  | GT | NG | 45.0869 | -87.6881 | 0 | 0 | 4076 |  |  | 31 | 3_1_Generator (generators) match on plant and gen IDs Step 1a: Exact match
2873 | WI | West Marinette | 4076 | 32A | 32 | 41.9 | Pipeline Natural Gas | 45.0869 | -87.6881 | OPR | 1973-04-03T00:00:00 | 0 | 32A | 32 | WI | West Marinette | 4076 | 32 | 41.8 |  | GT | NG | 45.0869 | -87.6881 | 0 | 0 | 4076 |  |  | 32 | 3_1_Generator (generators) match on plant and gen IDs Step 1a: Exact match
2874 | WI | West Marinette | 4076 | 32B | 32 | 41.9 | Pipeline Natural Gas | 45.0869 | -87.6881 | OPR | 1973-04-03T00:00:00 | 0 | 32B | 32 | WI | West Marinette | 4076 | 32 | 41.8 |  | GT | NG | 45.0869 | -87.6881 | 0 | 0 | 4076 |  |  | 32 | 3_1_Generator (generators) match on plant and gen IDs Step 1a: Exact match
2875 | WI | Weston | 4078 | 1 | 1 | 60 | Coal | 44.8606 | -89.6553 | RET | 2015-06-01T00:00:00 | 2015 | 1 | 1 | WI | Weston | 4078 | 1 | 60 | 1 | ST | SUB | 44.8606 | -89.6553 | 2015 | 0 | 4078 | 1 | 1 | 1 | 3_1_Generator (generators) match on plant and gen IDs Step 1a: Exact match | 6_1_EnviroAssoc (boilers and generators) match on plant, boiler, and gen IDs Step 2a: Exact match
2876 | WI | Weston | 4078 | 2 | 2 | 75 | Pipeline Natural Gas | 44.8606 | -89.6553 | RET | 2023-02-07T00:00:00 | 2023 | 2 | 2 | WI | Weston | 4078 | 2 | 81.6 | 2 | ST | NG | 44.8606 | -89.6553 | 2023 | 0 | 4078 | 2 | 2 | 2 | 3_1_Generator (generators) match on plant and gen IDs Step 1a: Exact match | 6_1_EnviroAssoc (boilers and generators) match on plant, boiler, and gen IDs Step 2a: Exact match
2877 | WI | Weston | 4078 | 3 | 3 | 321.6 | Coal | 44.8606 | -89.6553 | OPR | 1981-10-03T00:00:00 | 0 | 3 | 3 | WI | Weston | 4078 | 3 | 350.5 | 3 | ST | SUB | 44.8606 | -89.6553 | 0 | 0 | 4078 | 3 | 3 | 3 | 3_1_Generator (generators) match on plant and gen IDs Step 1a: Exact match | 6_1_EnviroAssoc (boilers and generators) match on plant, boiler, and gen IDs Step 2a: Exact match
2878 | WI | Weston | 4078 | 32A | 32 | 51 | Pipeline Natural Gas | 44.8606 | -89.6553 | RET | 2023-07-27T00:00:00 | 2023 | 32A | 32 | WI | Weston | 4078 | 32 | 56.7 |  | GT | NG | 44.8606 | -89.6553 | 2023 | 0 | 4078 |  |  | 32 | 3_1_Generator (generators) match on plant and gen IDs Step 1a: Exact match
2879 | WI | Weston | 4078 | 32B | 32 | 51 | Pipeline Natural Gas | 44.8606 | -89.6553 | RET | 2023-07-27T00:00:00 | 2023 | 32B | 32 | WI | Weston | 4078 | 32 | 56.7 |  | GT | NG | 44.8606 | -89.6553 | 2023 | 0 | 4078 |  |  | 32 | 3_1_Generator (generators) match on plant and gen IDs Step 1a: Exact match
2880 | WI | Weston | 4078 | 4 | 4 | 595 | Coal | 44.8606 | -89.6553 | OPR | 2007-11-08T00:00:00 | 0 | 4 | 4 | WI | Weston | 4078 | 4 | 595 | 4 | ST | SUB | 44.8606 | -89.6553 | 0 | 0 | 4078 | 4 | 4 | 4 | 3_1_Generator (generators) match on plant and gen IDs Step 1a: Exact match | 6_1_EnviroAssoc (boilers and generators) match on plant, boiler, and gen IDs Step 2a: Exact match
2881 | WI | Manitowoc | 4125 | 6 | 4 | 10 |  | 44.082 | -87.6558 | RET | 2010-11-01T00:00:00 | 2010 | 6 | 4 | WI | Manitowoc | 4125 | 4 | 10 | 6 | ST | PC | 44.082 | -87.6558 | 2011 | 0 | 4125 | 6 | 4 | 4 | 3_1_Generator (generators) match on plant and gen IDs Step 1a: Exact match | 6_1_EnviroAssoc (boilers and generators) match on plant, boiler, and gen IDs Step 2a: Exact match
2882 | WI | Manitowoc | 4125 | 6 | 5 | 22 |  | 44.082 | -87.6558 | RET | 2010-11-01T00:00:00 | 2010 | 6 | 5 | WI | Manitowoc | 4125 | 5 | 22 | 6 | ST | WDS | 44.082 | -87.6558 | 0 | 0 | 4125 | 6 | 5 | 5 | 3_1_Generator (generators) match on plant and gen IDs Step 1a: Exact match | 6_1_EnviroAssoc (boilers and generators) match on plant, boiler, and gen IDs Step 2a: Exact match
2883 | WI | Manitowoc | 4125 | 6 | 6 | 32 |  | 44.082 | -87.6558 | RET | 2010-11-01T00:00:00 | 2010 | 6 | 6 | WI | Manitowoc | 4125 | 6 | 32 | 6 | ST | WDS | 44.082 | -87.6558 | 0 | 0 | 4125 | 6 | 6 | 6 | 3_1_Generator (generators) match on plant and gen IDs Step 1a: Exact match | 6_1_EnviroAssoc (boilers and generators) match on plant, boiler, and gen IDs Step 2a: Exact match
2884 | WI | Manitowoc | 4125 | 7 | 4 | 10 |  | 44.082 | -87.6558 | RET | 2010-11-01T00:00:00 | 2010 | 7 | 4 | WI | Manitowoc | 4125 | 4 | 10 | 7 | ST | PC | 44.082 | -87.6558 | 2011 | 0 | 4125 | 7 | 4 | 4 | 3_1_Generator (generators) match on plant and gen IDs Step 1a: Exact match | 6_1_EnviroAssoc (boilers and generators) match on plant, boiler, and gen IDs Step 2a: Exact match
2885 | WI | Manitowoc | 4125 | 7 | 5 | 22 |  | 44.082 | -87.6558 | RET | 2010-11-01T00:00:00 | 2010 | 7 | 5 | WI | Manitowoc | 4125 | 5 | 22 | 7 | ST | WDS | 44.082 | -87.6558 | 0 | 0 | 4125 | 7 | 5 | 5 | 3_1_Generator (generators) match on plant and gen IDs Step 1a: Exact match | 6_1_EnviroAssoc (boilers and generators) match on plant, boiler, and gen IDs Step 2a: Exact match
2886 | WI | Manitowoc | 4125 | 7 | 6 | 32 |  | 44.082 | -87.6558 | RET | 2010-11-01T00:00:00 | 2010 | 7 | 6 | WI | Manitowoc | 4125 | 6 | 32 | 7 | ST | WDS | 44.082 | -87.6558 | 0 | 0 | 4125 | 7 | 6 | 6 | 3_1_Generator (generators) match on plant and gen IDs Step 1a: Exact match | 6_1_EnviroAssoc (boilers and generators) match on plant, boiler, and gen IDs Step 2a: Exact match
2887 | WI | Manitowoc | 4125 | 8 | 4 | 10 | Petroleum Coke | 44.082 | -87.6558 | OPR | 1990-07-01T00:00:00 | 0 | 8 | 4 | WI | Manitowoc | 4125 | 4 | 10 | 8 | ST | PC | 44.082 | -87.6558 | 2011 | 0 | 4125 | 8 | 4 | 4 | 3_1_Generator (generators) match on plant and gen IDs Step 1a: Exact match | 6_1_EnviroAssoc (boilers and generators) match on plant, boiler, and gen IDs Step 2a: Exact match
2888 | WI | Manitowoc | 4125 | 8 | 5 | 22 | Petroleum Coke | 44.082 | -87.6558 | OPR | 1990-07-01T00:00:00 | 0 | 8 | 5 | WI | Manitowoc | 4125 | 5 | 22 | 8 | ST | WDS | 44.082 | -87.6558 | 0 | 0 | 4125 | 8 | 5 | 5 | 3_1_Generator (generators) match on plant and gen IDs Step 1a: Exact match | 6_1_EnviroAssoc (boilers and generators) match on plant, boiler, and gen IDs Step 2a: Exact match
2889 | WI | Manitowoc | 4125 | 8 | 6 | 32 | Petroleum Coke | 44.082 | -87.6558 | OPR | 1990-07-01T00:00:00 | 0 | 8 | 6 | WI | Manitowoc | 4125 | 6 | 32 | 8 | ST | WDS | 44.082 | -87.6558 | 0 | 0 | 4125 | 8 | 6 | 6 | 3_1_Generator (generators) match on plant and gen IDs Step 1a: Exact match | 6_1_EnviroAssoc (boilers and generators) match on plant, boiler, and gen IDs Step 2a: Exact match
2890 | WI | Manitowoc | 4125 | 9 | 9 | 63.4 | Petroleum Coke | 44.082 | -87.6558 | OPR | 2005-08-15T00:00:00 | 0 | 9 | 9 | WI | Manitowoc | 4125 | 9 | 63.4 | 9 | ST | PC | 44.082 | -87.6558 | 0 | 0 | 4125 | 9 | 9 | 9 | 3_1_Generator (generators) match on plant and gen IDs Step 1a: Exact match | 6_1_EnviroAssoc (boilers and generators) match on plant, boiler, and gen IDs Step 2a: Exact match
2891 | WI | Alma | 4140 | B1 | 1 | 15 | Coal | 44.3085 | -91.9106 | RET | 2011-12-31T00:00:00 | 2011 | B1 | 1 | WI | Alma | 4140 | 1 | 15 | B1 | ST | BIT | 44.3083 | -91.9111 | 2012 | 0 | 4140 | B1 | 1 | 1 | 3_1_Generator (generators) match on plant and gen IDs Step 1a: Exact match | 6_1_EnviroAssoc (boilers and generators) match on plant, boiler, and gen IDs Step 2a: Exact match
2892 | WI | Alma | 4140 | B1 | 2 | 15 | Coal | 44.3085 | -91.9106 | RET | 2011-12-31T00:00:00 | 2011 | B1 | 2 | WI | Alma | 4140 | 2 | 15 | B1 | ST | BIT | 44.3083 | -91.9111 | 2012 | 0 | 4140 | B1 | 2 | 2 | 3_1_Generator (generators) match on plant and gen IDs Step 1a: Exact match | 6_1_EnviroAssoc (boilers and generators) match on plant, boiler, and gen IDs Step 2a: Exact match
2893 | WI | Alma | 4140 | B1 | 3 | 15 | Coal | 44.3085 | -91.9106 | RET | 2011-12-31T00:00:00 | 2011 | B1 | 3 | WI | Alma | 4140 | 3 | 15 | B1 | ST | BIT | 44.3083 | -91.9111 | 2012 | 0 | 4140 | B1 | 3 | 3 | 3_1_Generator (generators) match on plant and gen IDs Step 1a: Exact match | 6_1_EnviroAssoc (boilers and generators) match on plant, boiler, and gen IDs Step 2a: Exact match
2894 | WI | Alma | 4140 | B2 | 1 | 15 | Coal | 44.3085 | -91.9106 | RET | 2011-12-31T00:00:00 | 2011 | B2 | 1 | WI | Alma | 4140 | 1 | 15 | B2 | ST | BIT | 44.3083 | -91.9111 | 2012 | 0 | 4140 | B2 | 1 | 1 | 3_1_Generator (generators) match on plant and gen IDs Step 1a: Exact match | 6_1_EnviroAssoc (boilers and generators) match on plant, boiler, and gen IDs Step 2a: Exact match
2895 | WI | Alma | 4140 | B2 | 2 | 15 | Coal | 44.3085 | -91.9106 | RET | 2011-12-31T00:00:00 | 2011 | B2 | 2 | WI | Alma | 4140 | 2 | 15 | B2 | ST | BIT | 44.3083 | -91.9111 | 2012 | 0 | 4140 | B2 | 2 | 2 | 3_1_Generator (generators) match on plant and gen IDs Step 1a: Exact match | 6_1_EnviroAssoc (boilers and generators) match on plant, boiler, and gen IDs Step 2a: Exact match
2896 | WI | Alma | 4140 | B2 | 3 | 15 | Coal | 44.3085 | -91.9106 | RET | 2011-12-31T00:00:00 | 2011 | B2 | 3 | WI | Alma | 4140 | 3 | 15 | B2 | ST | BIT | 44.3083 | -91.9111 | 2012 | 0 | 4140 | B2 | 3 | 3 | 3_1_Generator (generators) match on plant and gen IDs Step 1a: Exact match | 6_1_EnviroAssoc (boilers and generators) match on plant, boiler, and gen IDs Step 2a: Exact match
2897 | WI | Alma | 4140 | B3 | 1 | 15 | Coal | 44.3085 | -91.9106 | RET | 2011-12-31T00:00:00 | 2011 | B3 | 1 | WI | Alma | 4140 | 1 | 15 | B3 | ST | BIT | 44.3083 | -91.9111 | 2012 | 0 | 4140 | B3 | 1 | 1 | 3_1_Generator (generators) match on plant and gen IDs Step 1a: Exact match | 6_1_EnviroAssoc (boilers and generators) match on plant, boiler, and gen IDs Step 2a: Exact match
2898 | WI | Alma | 4140 | B3 | 2 | 15 | Coal | 44.3085 | -91.9106 | RET | 2011-12-31T00:00:00 | 2011 | B3 | 2 | WI | Alma | 4140 | 2 | 15 | B3 | ST | BIT | 44.3083 | -91.9111 | 2012 | 0 | 4140 | B3 | 2 | 2 | 3_1_Generator (generators) match on plant and gen IDs Step 1a: Exact match | 6_1_EnviroAssoc (boilers and generators) match on plant, boiler, and gen IDs Step 2a: Exact match
2899 | WI | Alma | 4140 | B3 | 3 | 15 | Coal | 44.3085 | -91.9106 | RET | 2011-12-31T00:00:00 | 2011 | B3 | 3 | WI | Alma | 4140 | 3 | 15 | B3 | ST | BIT | 44.3083 | -91.9111 | 2012 | 0 | 4140 | B3 | 3 | 3 | 3_1_Generator (generators) match on plant and gen IDs Step 1a: Exact match | 6_1_EnviroAssoc (boilers and generators) match on plant, boiler, and gen IDs Step 2a: Exact match
2900 | WI | Alma | 4140 | B4 | 4 | 54.4 | Coal | 44.3085 | -91.9106 | RET | 2014-09-12T00:00:00 | 2014 | B4 | 4 | WI | Alma | 4140 | 4 | 54.4 | B4 | ST | BIT | 44.3083 | -91.9111 | 2014 | 0 | 4140 | B4 | 4 | 4 | 3_1_Generator (generators) match on plant and gen IDs Step 1a: Exact match | 6_1_EnviroAssoc (boilers and generators) match on plant, boiler, and gen IDs Step 2a: Exact match
2901 | WI | Alma | 4140 | B5 | 5 | 81.6 | Coal | 44.3085 | -91.9106 | RET | 2014-10-27T00:00:00 | 2014 | B5 | 5 | WI | Alma | 4140 | 5 | 81.6 | B5 | ST | BIT | 44.3083 | -91.9111 | 2014 | 0 | 4140 | B5 | 5 | 5 | 3_1_Generator (generators) match on plant and gen IDs Step 1a: Exact match | 6_1_EnviroAssoc (boilers and generators) match on plant, boiler, and gen IDs Step 2a: Exact match
2902 | WI | Genoa | 4143 | 1 | ST3 | 345.6 | Coal | 43.5592 | -91.2333 | RET | 2021-04-11T00:00:00 | 2021 | 1 | ST3 | WI | Genoa | 4143 | ST3 | 345.6 | 1 | ST | SUB | 43.5589 | -91.2325 | 2021 | 0 | 4143 | 1 | ST3 | ST3 | 3_1_Generator (generators) match on plant and gen IDs Step 1a: Exact match | 6_1_EnviroAssoc (boilers and generators) match on plant, boiler, and gen IDs Step 2a: Exact match
2903 | WI | DTE Stoneman, LLC | 4146 | B1 | 1 | 18 | Wood | 42.7083 | -90.9853 | RET | 2015-11-01T00:00:00 | 2015 | B1 | 1 | [16 empty] | CAMD Unmatched | CAMD Unmatched
2904 | WI | DTE Stoneman, LLC | 4146 | B1 | 2 | 35 | Wood | 42.7083 | -90.9853 | RET | 2015-11-01T00:00:00 | 2015 | B1 | 2 | [16 empty] | CAMD Unmatched | CAMD Unmatched
2905 | WI | DTE Stoneman, LLC | 4146 | B2 | 1 | 18 | Wood | 42.7083 | -90.9853 | RET | 2015-11-01T00:00:00 | 2015 | B2 | 1 | [16 empty] | CAMD Unmatched | CAMD Unmatched
2906 | WI | DTE Stoneman, LLC | 4146 | B2 | 2 | 35 | Wood | 42.7083 | -90.9853 | RET | 2015-11-01T00:00:00 | 2015 | B2 | 2 | [16 empty] | CAMD Unmatched | CAMD Unmatched
2907 | WY | Dave Johnston | 4158 | BW41 | 1 | 106 | Coal | 42.8378 | -105.7769 | OPR | 1958-11-08T00:00:00 | 0 | BW41 | 1 | WY | Dave Johnston | 4158 | 1 | 113.6 | BW41 | ST | SUB | 42.8378 | -105.7769 | 0 | 0 | 4158 | BW41 | 1 | 1 | 3_1_Generator (generators) match on plant and gen IDs Step 1a: Exact match | 6_1_EnviroAssoc (boilers and generators) match on plant, boiler, and gen IDs Step 2a: Exact match
2908 | WY | Dave Johnston | 4158 | BW42 | 2 | 106 | Coal | 42.8378 | -105.7769 | OPR | 1960-10-01T00:00:00 | 0 | BW42 | 2 | WY | Dave Johnston | 4158 | 2 | 113.6 | BW42 | ST | SUB | 42.8378 | -105.7769 | 0 | 0 | 4158 | BW42 | 2 | 2 | 3_1_Generator (generators) match on plant and gen IDs Step 1a: Exact match | 6_1_EnviroAssoc (boilers and generators) match on plant, boiler, and gen IDs Step 2a: Exact match
2909 | WY | Dave Johnston | 4158 | BW43 | 3 | 220 | Coal | 42.8378 | -105.7769 | OPR | 1964-09-12T00:00:00 | 0 | BW43 | 3 | WY | Dave Johnston | 4158 | 3 | 229.5 | BW43 | ST | SUB | 42.8378 | -105.7769 | 0 | 0 | 4158 | BW43 | 3 | 3 | 3_1_Generator (generators) match on plant and gen IDs Step 1a: Exact match | 6_1_EnviroAssoc (boilers and generators) match on plant, boiler, and gen IDs Step 2a: Exact match
2910 | WY | Dave Johnston | 4158 | BW44 | 4 | 330 | Coal | 42.8378 | -105.7769 | OPR | 1972-01-01T00:00:00 | 0 | BW44 | 4 | WY | Dave Johnston | 4158 | 4 | 360 | BW44 | ST | SUB | 42.8378 | -105.7769 | 0 | 0 | 4158 | BW44 | 4 | 4 | 3_1_Generator (generators) match on plant and gen IDs Step 1a: Exact match | 6_1_EnviroAssoc (boilers and generators) match on plant, boiler, and gen IDs Step 2a: Exact match
2911 | WY | Naughton | 4162 | 1 | 1 | 160 | Coal | 41.7572 | -110.5986 | OPR | 1963-05-15T00:00:00 | 0 | 1 | 1 | WY | Naughton | 4162 | 1 | 163.2 | 1 | ST | SUB | 41.7581 | -110.5983 | 0 | 0 | 4162 | 1 | 1 | 1 | 3_1_Generator (generators) match on plant and gen IDs Step 1a: Exact match | 6_1_EnviroAssoc (boilers and generators) match on plant, boiler, and gen IDs Step 2a: Exact match
2912 | WY | Naughton | 4162 | 2 | 2 | 210 | Coal | 41.7572 | -110.5986 | OPR | 1968-10-15T00:00:00 | 0 | 2 | 2 | WY | Naughton | 4162 | 2 | 217.6 | 2 | ST | SUB | 41.7581 | -110.5983 | 0 | 0 | 4162 | 2 | 2 | 2 | 3_1_Generator (generators) match on plant and gen IDs Step 1a: Exact match | 6_1_EnviroAssoc (boilers and generators) match on plant, boiler, and gen IDs Step 2a: Exact match
2913 | WY | Naughton | 4162 | 3 | 3 | 330 | Pipeline Natural Gas | 41.7572 | -110.5986 | OPR | 1971-10-01T00:00:00 | 0 | 3 | 3 | WY | Naughton | 4162 | 3 | 326.4 | 3 | ST | NG | 41.7581 | -110.5983 | 0 | 0 | 4162 | 3 | 3 | 3 | 3_1_Generator (generators) match on plant and gen IDs Step 1a: Exact match | 6_1_EnviroAssoc (boilers and generators) match on plant, boiler, and gen IDs Step 2a: Exact match
2914 | TX | Power Lane Steam Plant | 4195 | 2 | ST2 | 25 | Pipeline Natural Gas | 33.1707 | -96.1264 | OPR | 1969-01-01T00:00:00 | 0 | 2 | ST2 | TX | Powerlane Plant | 4195 | ST2 | 25 | 2 | ST | DFO | 33.1707 | -96.1264 | 0 | 0 | 4195 | 2 | ST2 | ST2 | 3_1_Generator (generators) match on plant and gen IDs Step 1a: Exact match | 6_1_EnviroAssoc (boilers and generators) match on plant, boiler, and gen IDs Step 2a: Exact match
2915 | TX | Power Lane Steam Plant | 4195 | 3 | ST3 | 43.2 | Pipeline Natural Gas | 33.1707 | -96.1264 | OPR | 1977-05-01T00:00:00 | 0 | 3 | ST3 | TX | Powerlane Plant | 4195 | ST3 | 43.2 | 3 | ST | DFO | 33.1707 | -96.1264 | 0 | 0 | 4195 | 3 | ST3 | ST3 | 3_1_Generator (generators) match on plant and gen IDs Step 1a: Exact match | 6_1_EnviroAssoc (boilers and generators) match on plant, boiler, and gen IDs Step 2a: Exact match
2916 | MI | Michigan Hub Plant | 4259 | 1 | 1 | 55 | Coal | 42.0317 | -84.755 | RET | 2017-09-30T00:00:00 | 2017 | 1 | 1 | [16 empty] | CAMD Unmatched | CAMD Unmatched
2917 | TX | Spencer | 4266 | 4 | 4 | 61 | Pipeline Natural Gas | 33.1978 | -97.1067 | OPR | 1966-04-01T00:00:00 | 0 | 4 | 4 | TX | Spencer | 4266 | 4 | 61.1 | 4 | ST | NG | 33.1975 | -97.1061 | 0 | 0 | 4266 | 4 | 4 | 4 | 3_1_Generator (generators) match on plant and gen IDs Step 1a: Exact match | 6_1_EnviroAssoc (boilers and generators) match on plant, boiler, and gen IDs Step 2a: Exact match
2918 | TX | Spencer | 4266 | 5 | 5 | 65 | Pipeline Natural Gas | 33.1978 | -97.1067 | OPR | 1973-02-01T00:00:00 | 0 | 5 | 5 | TX | Spencer | 4266 | 5 | 65.4 | 5 | ST | NG | 33.1975 | -97.1061 | 0 | 0 | 4266 | 5 | 5 | 5 | 3_1_Generator (generators) match on plant and gen IDs Step 1a: Exact match | 6_1_EnviroAssoc (boilers and generators) match on plant, boiler, and gen IDs Step 2a: Exact match
2919 | WI | J P Madgett | 4271 | B1 | 1 | 387 | Coal | 44.3026 | -91.9126 | OPR | 1979-11-25T00:00:00 | 0 | B1 | 1 | WI | John P Madgett | 4271 | 1 | 387 | B1 | ST | SUB | 44.3036 | -91.9126 | 0 | 0 | 4271 | B1 | 1 | 1 | 3_1_Generator (generators) match on plant and gen IDs Step 1a: Exact match | 6_1_EnviroAssoc (boilers and generators) match on plant, boiler, and gen IDs Step 2a: Exact match
2920 | TX | T C Ferguson Power Plant | 4937 | 1 | 1 | 446 | Pipeline Natural Gas | 30.558 | -98.3705 | RET | 2013-09-30T00:00:00 | 2013 | 1 | 1 | TX | Thomas C Ferguson | 4937 | 1 | 446 | 1 | ST | NG | 30.558 | -98.3721 | 2013 | 0 | 4937 | 1 | 1 | 1 | 3_1_Generator (generators) match on plant and gen IDs Step 1a: Exact match | 6_1_EnviroAssoc (boilers and generators) match on plant, boiler, and gen IDs Step 2a: Exact match
2921 | TX | T C Ferguson Power Plant | 4937 | CT-1 | CT-1 | 185.3 | Pipeline Natural Gas | 30.558 | -98.3705 | OPR | 2014-03-29T00:00:00 | 0 | CT-1 | CT-1 | TX | Thomas C Ferguson | 4937 | CT-1 | 185.3 |  | CT | NG | 30.558 | -98.3721 | 0 | 0 | 4937 |  |  | CT-1 | 3_1_Generator (generators) match on plant and gen IDs Step 1a: Exact match
2922 | TX | T C Ferguson Power Plant | 4937 | CT-1 | STG | 204 | Pipeline Natural Gas | 30.558 | -98.3705 | OPR | 2014-03-29T00:00:00 | 0 | CT-1 | STG | TX | Thomas C Ferguson | 4937 | STG | 204 | CT-1 | CA | NG | 30.558 | -98.3721 | 0 | 0 | 4937 | CT-1 | STG | STG | 3_1_Generator (generators) match on plant and gen IDs Step 1a: Exact match | 6_1_EnviroAssoc (boilers and generators) match on plant, boiler, and gen IDs Step 2a: Exact match
2923 | TX | T C Ferguson Power Plant | 4937 | CT-2 | CT-2 | 185.3 | Pipeline Natural Gas | 30.558 | -98.3705 | OPR | 2014-03-16T00:00:00 | 0 | CT-2 | CT-2 | TX | Thomas C Ferguson | 4937 | CT-2 | 185.3 |  | CT | NG | 30.558 | -98.3721 | 0 | 0 | 4937 |  |  | CT-2 | 3_1_Generator (generators) match on plant and gen IDs Step 1a: Exact match
2924 | TX | T C Ferguson Power Plant | 4937 | CT-2 | STG | 204 | Pipeline Natural Gas | 30.558 | -98.3705 | OPR | 2014-03-16T00:00:00 | 0 | CT-2 | STG | TX | Thomas C Ferguson | 4937 | STG | 204 | CT-2 | CA | NG | 30.558 | -98.3721 | 0 | 0 | 4937 | CT-2 | STG | STG | 3_1_Generator (generators) match on plant and gen IDs Step 1a: Exact match | 6_1_EnviroAssoc (boilers and generators) match on plant, boiler, and gen IDs Step 2a: Exact match
2925 | TX | Barney M. Davis | 4939 | 1 | 1 | 352 | Pipeline Natural Gas | 27.6067 | -97.3119 | OPR | 1974-06-30T00:00:00 | 0 | 1 | 1 | TX | Barney M Davis | 4939 | 1 | 352 | 1 | ST | NG | 27.6064 | -97.3117 | 0 | 0 | 4939 | 1 | 1 | 1 | 3_1_Generator (generators) match on plant and gen IDs Step 1a: Exact match | 6_1_EnviroAssoc (boilers and generators) match on plant, boiler, and gen IDs Step 2a: Exact match
2926 | TX | Barney M. Davis | 4939 | 3 | 2 | 351 | Pipeline Natural Gas | 27.6067 | -97.3119 | OPR | 2009-10-22T00:00:00 | 0 | 3 | 2 | TX | Barney M Davis | 4939 | 2 | 351 | 3 | CA | NG | 27.6064 | -97.3117 | 0 | 0 | 4939 | 3 | 2 | 2 | 3_1_Generator (generators) match on plant and gen IDs Step 1a: Exact match | 6_1_EnviroAssoc (boilers and generators) match on plant, boiler, and gen IDs Step 2a: Exact match
2927 | TX | Barney M. Davis | 4939 | 3 | 3 | 172 | Pipeline Natural Gas | 27.6067 | -97.3119 | OPR | 2009-10-22T00:00:00 | 0 | 3 | 3 | TX | Barney M Davis | 4939 | 3 | 189.6 |  | CT | NG | 27.6064 | -97.3117 | 0 | 0 | 4939 |  |  | 3 | 3_1_Generator (generators) match on plant and gen IDs Step 1a: Exact match
2928 | TX | Barney M. Davis | 4939 | 4 | 2 | 351 | Pipeline Natural Gas | 27.6067 | -97.3119 | OPR | 2009-11-02T00:00:00 | 0 | 4 | 2 | TX | Barney M Davis | 4939 | 2 | 351 | 4 | CA | NG | 27.6064 | -97.3117 | 0 | 0 | 4939 | 4 | 2 | 2 | 3_1_Generator (generators) match on plant and gen IDs Step 1a: Exact match | 6_1_EnviroAssoc (boilers and generators) match on plant, boiler, and gen IDs Step 2a: Exact match
2929 | TX | Barney M. Davis | 4939 | 4 | 4 | 172 | Pipeline Natural Gas | 27.6067 | -97.3119 | OPR | 2009-11-02T00:00:00 | 0 | 4 | 4 | TX | Barney M Davis | 4939 | 4 | 189.6 |  | CT | NG | 27.6064 | -97.3117 | 0 | 0 | 4939 |  |  | 4 | 3_1_Generator (generators) match on plant and gen IDs Step 1a: Exact match
2930 | OK | Riverside (4940) | 4940 | 1501 | 1 | 457 | Pipeline Natural Gas | 35.9978 | -95.9567 | OPR | 1974-06-30T00:00:00 | 0 | 1501 | 1 | OK | Riverside (OK) | 4940 | 1 | 473 | 1501 | ST | NG | 35.9978 | -95.9567 | 0 | 0 | 4940 | 1501 | 1 | 1 | 3_1_Generator (generators) match on plant and gen IDs Step 1a: Exact match | 6_1_EnviroAssoc (boilers and generators) match on plant, boiler, and gen IDs Step 2a: Exact match
2931 | OK | Riverside (4940) | 4940 | 1502 | 2 | 460 | Pipeline Natural Gas | 35.9978 | -95.9567 | OPR | 1976-06-30T00:00:00 | 0 | 1502 | 2 | OK | Riverside (OK) | 4940 | 2 | 473 | 1502 | ST | NG | 35.9978 | -95.9567 | 0 | 0 | 4940 | 1502 | 2 | 2 | 3_1_Generator (generators) match on plant and gen IDs Step 1a: Exact match | 6_1_EnviroAssoc (boilers and generators) match on plant, boiler, and gen IDs Step 2a: Exact match
2932 | OK | Riverside (4940) | 4940 | 1503 | 3 | 89 | Pipeline Natural Gas | 35.9978 | -95.9567 | OPR | 2008-03-12T00:00:00 | 0 | 1503 | 3 | OK | Riverside (OK) | 4940 | 3 | 86.5 |  | GT | NG | 35.9978 | -95.9567 | 0 | 0 | 4940 |  |  | 3 | 3_1_Generator (generators) match on plant and gen IDs Step 1a: Exact match
2933 | OK | Riverside (4940) | 4940 | 1504 | 4 | 89 | Pipeline Natural Gas | 35.9978 | -95.9567 | OPR | 2008-02-28T00:00:00 | 0 | 1504 | 4 | OK | Riverside (OK) | 4940 | 4 | 86.5 |  | GT | NG | 35.9978 | -95.9567 | 0 | 0 | 4940 |  |  | 4 | 3_1_Generator (generators) match on plant and gen IDs Step 1a: Exact match
2934 | AZ | Navajo Generating Station | 4941 | 1 | NAV1 | 803.2 | Coal | 36.9047 | -111.3886 | RET | 2019-11-18T00:00:00 | 2019 | 1 | NAV1 | AZ | Navajo | 4941 | NAV1 | 803.1 | 1 | ST | BIT | 36.9047 | -111.3886 | 2019 | 0 | 4941 | 1 | NAV1 | NAV1 | 3_1_Generator (generators) match on plant and gen IDs Step 1a: Exact match | 6_1_EnviroAssoc (boilers and generators) match on plant, boiler, and gen IDs Step 2a: Exact match
2935 | AZ | Navajo Generating Station | 4941 | 2 | NAV2 | 803.2 | Coal | 36.9047 | -111.3886 | RET | 2019-11-18T00:00:00 | 2019 | 2 | NAV2 | AZ | Navajo | 4941 | NAV2 | 803.1 | 2 | ST | BIT | 36.9047 | -111.3886 | 2019 | 0 | 4941 | 2 | NAV2 | NAV2 | 3_1_Generator (generators) match on plant and gen IDs Step 1a: Exact match | 6_1_EnviroAssoc (boilers and generators) match on plant, boiler, and gen IDs Step 2a: Exact match
2936 | AZ | Navajo Generating Station | 4941 | 3 | NAV3 | 803.2 | Coal | 36.9047 | -111.3886 | RET | 2019-09-19T00:00:00 | 2019 | 3 | NAV3 | AZ | Navajo | 4941 | NAV3 | 803.1 | 3 | ST | BIT | 36.9047 | -111.3886 | 2019 | 0 | 4941 | 3 | NAV3 | NAV3 | 3_1_Generator (generators) match on plant and gen IDs Step 1a: Exact match | 6_1_EnviroAssoc (boilers and generators) match on plant, boiler, and gen IDs Step 2a: Exact match
2937 | NJ | Cumberland Energy Center | 5083 | 004001 | CUMB | 99.4 | Pipeline Natural Gas | 39.3757 | -74.9654 | OPR | 1990-05-31T00:00:00 | 0 | 004001 | CUMB | NJ | Cumberland (NJ) | 5083 | CUMB | 99.4 |  | GT | NG | 39.3757 | -74.9654 | 0 | 0 | 5083 |  |  | CUMB | 3_1_Generator (generators) match on plant and gen IDs Step 1a: Exact match
2938 | NJ | Cumberland Energy Center | 5083 | 05001 | CUMB2 | 103 | Pipeline Natural Gas | 39.3757 | -74.9654 | OPR | 2009-05-02T00:00:00 | 0 | 05001 | CUMB2 | NJ | Cumberland (NJ) | 5083 | CUMB2 | 131.8 |  | GT | NG | 39.3757 | -74.9654 | 0 | 0 | 5083 |  |  | CUMB2 | 3_1_Generator (generators) match on plant and gen IDs Step 1a: Exact match
2939 | AL | James H Miller Jr | 6002 | 1 | 1 | 705.5 | Coal | 33.6319 | -87.0597 | OPR | 1978-07-16T00:00:00 | 0 | 1 | 1 | AL | James H Miller Jr | 6002 | 1 | 705.5 | 1 | ST | SUB | 33.6319 | -87.0597 | 0 | 0 | 6002 | 1 | 1 | 1 | 3_1_Generator (generators) match on plant and gen IDs Step 1a: Exact match | 6_1_EnviroAssoc (boilers and generators) match on plant, boiler, and gen IDs Step 2a: Exact match
2940 | AL | James H Miller Jr | 6002 | 2 | 2 | 705.5 | Coal | 33.6319 | -87.0597 | OPR | 1985-02-01T00:00:00 | 0 | 2 | 2 | AL | James H Miller Jr | 6002 | 2 | 705.5 | 2 | ST | SUB | 33.6319 | -87.0597 | 0 | 0 | 6002 | 2 | 2 | 2 | 3_1_Generator (generators) match on plant and gen IDs Step 1a: Exact match | 6_1_EnviroAssoc (boilers and generators) match on plant, boiler, and gen IDs Step 2a: Exact match
2941 | AL | James H Miller Jr | 6002 | 3 | 3 | 705.5 | Coal | 33.6319 | -87.0597 | OPR | 1989-02-01T00:00:00 | 0 | 3 | 3 | AL | James H Miller Jr | 6002 | 3 | 705.5 | 3 | ST | SUB | 33.6319 | -87.0597 | 0 | 0 | 6002 | 3 | 3 | 3 | 3_1_Generator (generators) match on plant and gen IDs Step 1a: Exact match | 6_1_EnviroAssoc (boilers and generators) match on plant, boiler, and gen IDs Step 2a: Exact match
2942 | AL | James H Miller Jr | 6002 | 4 | 4 | 705.5 | Coal | 33.6319 | -87.0597 | OPR | 1990-12-05T00:00:00 | 0 | 4 | 4 | AL | James H Miller Jr | 6002 | 4 | 705.5 | 4 | ST | SUB | 33.6319 | -87.0597 | 0 | 0 | 6002 | 4 | 4 | 4 | 3_1_Generator (generators) match on plant and gen IDs Step 1a: Exact match | 6_1_EnviroAssoc (boilers and generators) match on plant, boiler, and gen IDs Step 2a: Exact match
2943 | WV | Pleasants Power Station | 6004 | 1 | 1 | 684 | Coal | 39.3668 | -81.2944 | OPR | 1979-01-01T00:00:00 | 0 | 1 | 1 | WV | Pleasants Power Station | 6004 | 1 | 684 | 1 | ST | BIT | 39.3667 | -81.2944 | 0 | 0 | 6004 | 1 | 1 | 1 | 3_1_Generator (generators) match on plant and gen IDs Step 1a: Exact match | 6_1_EnviroAssoc (boilers and generators) match on plant, boiler, and gen IDs Step 2a: Exact match
2944 | WV | Pleasants Power Station | 6004 | 2 | 2 | 684 | Coal | 39.3668 | -81.2944 | OPR | 1980-01-01T00:00:00 | 0 | 2 | 2 | WV | Pleasants Power Station | 6004 | 2 | 684 | 2 | ST | BIT | 39.3667 | -81.2944 | 0 | 0 | 6004 | 2 | 2 | 2 | 3_1_Generator (generators) match on plant and gen IDs Step 1a: Exact match | 6_1_EnviroAssoc (boilers and generators) match on plant, boiler, and gen IDs Step 2a: Exact match
2945 | AR | White Bluff | 6009 | 1 | 1 | 850 | Coal | 34.4236 | -92.1392 | OPR | 1980-08-22T00:00:00 | 0 | 1 | 1 | AR | White Bluff | 6009 | 1 | 900 | 1 | ST | SUB | 34.4228 | -92.1406 | 0 | 0 | 6009 | 1 | 1 | 1 | 3_1_Generator (generators) match on plant and gen IDs Step 1a: Exact match | 6_1_EnviroAssoc (boilers and generators) match on plant, boiler, and gen IDs Step 2a: Exact match
2946 | AR | White Bluff | 6009 | 2 | 2 | 850 | Coal | 34.4236 | -92.1392 | OPR | 1981-07-23T00:00:00 | 0 | 2 | 2 | AR | White Bluff | 6009 | 2 | 900 | 2 | ST | SUB | 34.4228 | -92.1406 | 0 | 0 | 6009 | 2 | 2 | 2 | 3_1_Generator (generators) match on plant and gen IDs Step 1a: Exact match | 6_1_EnviroAssoc (boilers and generators) match on plant, boiler, and gen IDs Step 2a: Exact match
2947 | CA | Olive | 6013 | 01 | O1 | 44 | Pipeline Natural Gas | 34.1775 | -118.3147 | OPR | 1958-01-01T00:00:00 | 0 | 01 | O1 | CA | Olive | 6013 | O1 | 50 | 01 | ST | NG | 34.1764 | -118.3147 | 0 | 0 | 6013 | 01 | O1 | O1 | 3_1_Generator (generators) match on plant and gen IDs Step 1a: Exact match | 6_1_EnviroAssoc (boilers and generators) match on plant, boiler, and gen IDs Step 2a: Exact match
2948 | CA | Olive | 6013 | 02 | O2 | 55 | Pipeline Natural Gas | 34.1775 | -118.3147 | OPR | 1964-01-01T00:00:00 | 0 | 02 | O2 | CA | Olive | 6013 | O2 | 59.7 | 02 | ST | NG | 34.1764 | -118.3147 | 0 | 0 | 6013 | 02 | O2 | O2 | 3_1_Generator (generators) match on plant and gen IDs Step 1a: Exact match | 6_1_EnviroAssoc (boilers and generators) match on plant, boiler, and gen IDs Step 2a: Exact match
2949 | IL | Duck Creek | 6016 | 1 | 1 | 441 | Coal | 40.4663 | -89.9841 | RET | 2019-12-15T00:00:00 | 2019 | 1 | 1 | [16 empty] | CAMD Unmatched | CAMD Unmatched
2950 | IL | Newton | 6017 | 1 | 1 | 617.4 | Coal | 38.9361 | -88.2778 | OPR | 1977-11-18T00:00:00 | 0 | 1 | 1 | IL | Newton | 6017 | 1 | 617.4 | 1 | ST | SUB | 38.9361 | -88.2781 | 0 | 0 | 6017 | 1 | 1 | 1 | 3_1_Generator (generators) match on plant and gen IDs Step 1a: Exact match | 6_1_EnviroAssoc (boilers and generators) match on plant, boiler, and gen IDs Step 2a: Exact match
2951 | IL | Newton | 6017 | 2 | 2 | 617.4 | Coal | 38.9361 | -88.2778 | RET | 2017-03-27T00:00:00 | 2017 | 2 | 2 | IL | Newton | 6017 | 2 | 617.4 | 2 | ST | RC | 38.9361 | -88.2781 | 2016 | 0 | 6017 | 2 | 2 | 2 | 3_1_Generator (generators) match on plant and gen IDs Step 1a: Exact match | 6_1_EnviroAssoc (boilers and generators) match on plant, boiler, and gen IDs Step 2a: Exact match
2952 | KY | East Bend | 6018 | 2 | 2 | 669.3 | Coal | 38.9031 | -84.8511 | OPR | 1981-03-24T00:00:00 | 0 | 2 | 2 | KY | East Bend | 6018 | 2 | 772 | 2 | ST | BIT | 38.9036 | -84.8514 | 0 | 0 | 6018 | 2 | 2 | 2 | 3_1_Generator (generators) match on plant and gen IDs Step 1a: Exact match | 6_1_EnviroAssoc (boilers and generators) match on plant, boiler, and gen IDs Step 2a: Exact match
2953 | OH | W H Zimmer Generating Station | 6019 | 1 | ST1 | 1425.6 | Coal | 38.8689 | -84.2286 | RET | 2022-12-31T00:00:00 | 2022 | 1 | ST1 | [16 empty] | CAMD Unmatched | CAMD Unmatched
2954 | OH | W H Zimmer Generating Station | 6019 | A |  |  | Pipeline Natural Gas | 38.8689 | -84.2286 | RET | 2022-12-31T00:00:00 | 2022 | A | [17 empty] | CAMD Unmatched | CAMD Unmatched
2955 | OH | W H Zimmer Generating Station | 6019 | B |  |  | Pipeline Natural Gas | 38.8689 | -84.2286 | RET | 2022-12-31T00:00:00 | 2022 | B | [17 empty] | CAMD Unmatched | CAMD Unmatched
2956 | CO | Craig | 6021 | C1 | 1 | 446 | Coal | 40.4627 | -107.5912 | OPR | 1980-07-01T00:00:00 | 0 | C1 | 1 | CO | Craig (CO) | 6021 | 1 | 446.4 | C1 | ST | SUB | 40.4627 | -107.5912 | 0 | 0 | 6021 | C1 | 1 | 1 | 3_1_Generator (generators) match on plant and gen IDs Step 1a: Exact match | 6_1_EnviroAssoc (boilers and generators) match on plant, boiler, and gen IDs Step 2a: Exact match
2957 | CO | Craig | 6021 | C2 | 2 | 446 | Coal | 40.4627 | -107.5912 | OPR | 1979-11-01T00:00:00 | 0 | C2 | 2 | CO | Craig (CO) | 6021 | 2 | 446.4 | C2 | ST | SUB | 40.4627 | -107.5912 | 0 | 0 | 6021 | C2 | 2 | 2 | 3_1_Generator (generators) match on plant and gen IDs Step 1a: Exact match | 6_1_EnviroAssoc (boilers and generators) match on plant, boiler, and gen IDs Step 2a: Exact match
2958 | CO | Craig | 6021 | C3 | 3 | 446 | Coal | 40.4627 | -107.5912 | OPR | 1984-10-01T00:00:00 | 0 | C3 | 3 | CO | Craig (CO) | 6021 | 3 | 534.8 | C3 | ST | SUB | 40.4627 | -107.5912 | 0 | 0 | 6021 | C3 | 3 | 3 | 3_1_Generator (generators) match on plant and gen IDs Step 1a: Exact match | 6_1_EnviroAssoc (boilers and generators) match on plant, boiler, and gen IDs Step 2a: Exact match
2959 | ND | Coal Creek | 6030 | 1 | 1 | 605 | Coal | 47.3761 | -101.1567 | OPR | 1979-08-30T00:00:00 | 0 | 1 | 1 | ND | Coal Creek | 6030 | 1 | 604.8 | 1 | ST | RC | 47.3777 | -101.1571 | 0 | 0 | 6030 | 1 | 1 | 1 | 3_1_Generator (generators) match on plant and gen IDs Step 1a: Exact match | 6_1_EnviroAssoc (boilers and generators) match on plant, boiler, and gen IDs Step 2a: Exact match
2960 | ND | Coal Creek | 6030 | 2 | 2 | 605 | Coal | 47.3761 | -101.1567 | OPR | 1981-07-31T00:00:00 | 0 | 2 | 2 | ND | Coal Creek | 6030 | 2 | 604.8 | 2 | ST | RC | 47.3777 | -101.1571 | 0 | 0 | 6030 | 2 | 2 | 2 | 3_1_Generator (generators) match on plant and gen IDs Step 1a: Exact match | 6_1_EnviroAssoc (boilers and generators) match on plant, boiler, and gen IDs Step 2a: Exact match
2961 | OH | Killen Station | 6031 | 2 | 2 | 666.4 | Coal | 38.6903 | -83.4803 | RET | 2018-06-01T00:00:00 | 2018 | 2 | 2 | [16 empty] | CAMD Unmatched | CAMD Unmatched
2962 | MI | Belle River | 6034 | 1 | ST1 | 697.5 | Coal | 42.7748 | -82.4945 | OPR | 1984-04-01T00:00:00 | 0 | 1 | ST1 | MI | Belle River | 6034 | ST1 | 697.5 | 1 | ST | SUB | 42.7756 | -82.495 | 0 | 0 | 6034 | 1 | ST1 | ST1 | 3_1_Generator (generators) match on plant and gen IDs Step 1a: Exact match | 6_1_EnviroAssoc (boilers and generators) match on plant, boiler, and gen IDs Step 2a: Exact match
2963 | MI | Belle River | 6034 | 2 | ST2 | 697.5 | Coal | 42.7748 | -82.4945 | OPR | 1985-04-01T00:00:00 | 0 | 2 | ST2 | MI | Belle River | 6034 | ST2 | 697.5 | 2 | ST | SUB | 42.7756 | -82.495 | 0 | 0 | 6034 | 2 | ST2 | ST2 | 3_1_Generator (generators) match on plant and gen IDs Step 1a: Exact match | 6_1_EnviroAssoc (boilers and generators) match on plant, boiler, and gen IDs Step 2a: Exact match
2964 | MI | Belle River | 6034 | CTG121 | 12-1 | 85.3 | Pipeline Natural Gas | 42.7748 | -82.4945 | OPR | 1999-07-01T00:00:00 | 0 | CTG121 | 12-1 | MI | Belle River | 6034 | 12-1 | 85.3 |  | GT | NG | 42.7756 | -82.495 | 0 | 0 | 6034 |  |  | 12-1 | 3_1_Generator (generators) match on plant and gen IDs Step 1a: Exact match
2965 | MI | Belle River | 6034 | CTG122 | 12-2 | 85.3 | Pipeline Natural Gas | 42.7748 | -82.4945 | OPR | 1999-07-01T00:00:00 | 0 | CTG122 | 12-2 | MI | Belle River | 6034 | 12-2 | 85.3 |  | GT | NG | 42.7756 | -82.495 | 0 | 0 | 6034 |  |  | 12-2 | 3_1_Generator (generators) match on plant and gen IDs Step 1a: Exact match
2966 | MI | Belle River | 6034 | CTG131 | 13-1 | 85.3 | Pipeline Natural Gas | 42.7748 | -82.4945 | OPR | 1999-07-01T00:00:00 | 0 | CTG131 | 13-1 | MI | Belle River | 6034 | 13-1 | 85.3 |  | GT | NG | 42.7756 | -82.495 | 0 | 0 | 6034 |  |  | 13-1 | 3_1_Generator (generators) match on plant and gen IDs Step 1a: Exact match
2967 | MI | Greenwood | 6035 | 1 | 1 | 815.4 | Pipeline Natural Gas | 43.1056 | -82.6964 | OPR | 1978-06-01T00:00:00 | 0 | 1 | 1 | MI | Greenwood (MI) | 6035 | 1 | 815.4 | 1 | ST | NG | 43.1056 | -82.6964 | 0 | 0 | 6035 | 1 | 1 | 1 | 3_1_Generator (generators) match on plant and gen IDs Step 1a: Exact match | 6_1_EnviroAssoc (boilers and generators) match on plant, boiler, and gen IDs Step 2a: Exact match
2968 | MI | Greenwood | 6035 | CTG111 | 11-1 | 85.3 | Pipeline Natural Gas | 43.1056 | -82.6964 | OPR | 1999-07-01T00:00:00 | 0 | CTG111 | 11-1 | MI | Greenwood (MI) | 6035 | 11-1 | 85.3 |  | GT | NG | 43.1056 | -82.6964 | 0 | 0 | 6035 |  |  | 11-1 | 3_1_Generator (generators) match on plant and gen IDs Step 1a: Exact match
2969 | MI | Greenwood | 6035 | CTG112 | 11-2 | 85.3 | Pipeline Natural Gas | 43.1056 | -82.6964 | OPR | 1999-07-01T00:00:00 | 0 | CTG112 | 11-2 | MI | Greenwood (MI) | 6035 | 11-2 | 85.3 |  | GT | NG | 43.1056 | -82.6964 | 0 | 0 | 6035 |  |  | 11-2 | 3_1_Generator (generators) match on plant and gen IDs Step 1a: Exact match
2970 | MI | Greenwood | 6035 | CTG121 | 11-3 | 85.3 | Pipeline Natural Gas | 43.1056 | -82.6964 | OPR | 1999-07-01T00:00:00 | 0 | CTG121 | 11-3 | MI | Greenwood (MI) | 6035 | 11-3 | 85.3 |  | GT | NG | 43.1056 | -82.6964 | 0 | 0 | 6035 |  |  | 11-3 | 3_1_Generator (generators) match on plant and gen IDs Step 1a: Exact match
2971 | KY | H L Spurlock | 6041 | 1 | 1 | 340 | Coal | 38.7 | -83.8175 | OPR | 1977-09-01T00:00:00 | 0 | 1 | 1 | KY | H L Spurlock | 6041 | 1 | 357.6 | 1 | ST | BIT | 38.7 | -83.8181 | 0 | 0 | 6041 | 1 | 1 | 1 | 3_1_Generator (generators) match on plant and gen IDs Step 1a: Exact match | 6_1_EnviroAssoc (boilers and generators) match on plant, boiler, and gen IDs Step 2a: Exact match
2972 | KY | H L Spurlock | 6041 | 2 | 2 | 610 | Coal | 38.7 | -83.8175 | OPR | 1981-03-02T00:00:00 | 0 | 2 | 2 | KY | H L Spurlock | 6041 | 2 | 592.1 | 2 | ST | BIT | 38.7 | -83.8181 | 0 | 0 | 6041 | 2 | 2 | 2 | 3_1_Generator (generators) match on plant and gen IDs Step 1a: Exact match | 6_1_EnviroAssoc (boilers and generators) match on plant, boiler, and gen IDs Step 2a: Exact match
2973 | KY | H L Spurlock | 6041 | 3 | 3 | 294 | Coal | 38.7 | -83.8175 | OPR | 2004-11-05T00:00:00 | 0 | 3 | 3 | KY | H L Spurlock | 6041 | 3 | 329.4 | 3 | ST | BIT | 38.7 | -83.8181 | 0 | 0 | 6041 | 3 | 3 | 3 | 3_1_Generator (generators) match on plant and gen IDs Step 1a: Exact match | 6_1_EnviroAssoc (boilers and generators) match on plant, boiler, and gen IDs Step 2a: Exact match
2974 | KY | H L Spurlock | 6041 | 4 | 4 | 300 | Coal | 38.7 | -83.8175 | OPR | 2008-12-01T00:00:00 | 0 | 4 | 4 | KY | H L Spurlock | 6041 | 4 | 329.4 | 4 | ST | BIT | 38.7 | -83.8181 | 0 | 0 | 6041 | 4 | 4 | 4 | 3_1_Generator (generators) match on plant and gen IDs Step 1a: Exact match | 6_1_EnviroAssoc (boilers and generators) match on plant, boiler, and gen IDs Step 2a: Exact match
2975 | FL | Manatee | 6042 | MTCT3A | 3 | 471.8 | Pipeline Natural Gas | 27.6058 | -82.3456 | OPR | 2004-12-10T00:00:00 | 0 | MTCT3A | 3 | FL | Manatee | 6042 | 3 | 471.8 | 3A | CA | NG | 27.6058 | -82.3456 | 0 | 0 | 6042 | 3A | 3 | 3 | 3_1_Generator (generators) match on plant and gen IDs Step 1a: Exact match | 6_1_EnviroAssoc (boilers and generators) match on plant, boiler, and gen IDs Step 2d: Modify IDs; remove leading letters
2976 | FL | Manatee | 6042 | MTCT3A | A | 188.2 | Pipeline Natural Gas | 27.6058 | -82.3456 | OPR | 2004-12-10T00:00:00 | 0 | MTCT3A | A | FL | Manatee | 6042 | A | 188.2 |  | CT | NG | 27.6058 | -82.3456 | 0 | 0 | 6042 |  |  | A | 3_1_Generator (generators) match on plant and gen IDs Step 1a: Exact match
2977 | FL | Manatee | 6042 | MTCT3B | 3 | 471.8 | Pipeline Natural Gas | 27.6058 | -82.3456 | OPR | 2004-12-12T00:00:00 | 0 | MTCT3B | 3 | FL | Manatee | 6042 | 3 | 471.8 | 3B | CA | NG | 27.6058 | -82.3456 | 0 | 0 | 6042 | 3B | 3 | 3 | 3_1_Generator (generators) match on plant and gen IDs Step 1a: Exact match | 6_1_EnviroAssoc (boilers and generators) match on plant, boiler, and gen IDs Step 2d: Modify IDs; remove leading letters
2978 | FL | Manatee | 6042 | MTCT3B | B | 188.2 | Pipeline Natural Gas | 27.6058 | -82.3456 | OPR | 2004-12-12T00:00:00 | 0 | MTCT3B | B | FL | Manatee | 6042 | B | 188.2 |  | CT | NG | 27.6058 | -82.3456 | 0 | 0 | 6042 |  |  | B | 3_1_Generator (generators) match on plant and gen IDs Step 1a: Exact match
2979 | FL | Manatee | 6042 | MTCT3C | 3 | 471.8 | Pipeline Natural Gas | 27.6058 | -82.3456 | OPR | 2004-12-18T00:00:00 | 0 | MTCT3C | 3 | FL | Manatee | 6042 | 3 | 471.8 | 3C | CA | NG | 27.6058 | -82.3456 | 0 | 0 | 6042 | 3C | 3 | 3 | 3_1_Generator (generators) match on plant and gen IDs Step 1a: Exact match | 6_1_EnviroAssoc (boilers and generators) match on plant, boiler, and gen IDs Step 2d: Modify IDs; remove leading letters
2980 | FL | Manatee | 6042 | MTCT3C | C | 188.2 | Pipeline Natural Gas | 27.6058 | -82.3456 | OPR | 2004-12-18T00:00:00 | 0 | MTCT3C | C | FL | Manatee | 6042 | C | 188.2 |  | CT | NG | 27.6058 | -82.3456 | 0 | 0 | 6042 |  |  | C | 3_1_Generator (generators) match on plant and gen IDs Step 1a: Exact match
2981 | FL | Manatee | 6042 | MTCT3D | 3 | 471.8 | Pipeline Natural Gas | 27.6058 | -82.3456 | OPR | 2004-12-16T00:00:00 | 0 | MTCT3D | 3 | FL | Manatee | 6042 | 3 | 471.8 | 3D | CA | NG | 27.6058 | -82.3456 | 0 | 0 | 6042 | 3D | 3 | 3 | 3_1_Generator (generators) match on plant and gen IDs Step 1a: Exact match | 6_1_EnviroAssoc (boilers and generators) match on plant, boiler, and gen IDs Step 2d: Modify IDs; remove leading letters
2982 | FL | Manatee | 6042 | MTCT3D | D | 188.2 | Pipeline Natural Gas | 27.6058 | -82.3456 | OPR | 2004-12-16T00:00:00 | 0 | MTCT3D | D | FL | Manatee | 6042 | D | 188.2 |  | CT | NG | 27.6058 | -82.3456 | 0 | 0 | 6042 |  |  | D | 3_1_Generator (generators) match on plant and gen IDs Step 1a: Exact match
2983 | FL | Manatee | 6042 | PMT1 | 1 | 863.3 | Pipeline Natural Gas | 27.6058 | -82.3456 | OPR | 1976-10-26T00:00:00 | 0 | PMT1 | 1 | FL | Manatee | 6042 | 1 | 863.3 | PMT1 | ST | NG | 27.6058 | -82.3456 | 0 | 0 | 6042 | PMT1 | 1 | 1 | 3_1_Generator (generators) match on plant and gen IDs Step 1a: Exact match | 6_1_EnviroAssoc (boilers and generators) match on plant, boiler, and gen IDs Step 2a: Exact match
2984 | FL | Manatee | 6042 | PMT2 | 2 | 863.3 | Pipeline Natural Gas | 27.6058 | -82.3456 | OPR | 1977-12-07T00:00:00 | 0 | PMT2 | 2 | FL | Manatee | 6042 | 2 | 863.3 | PMT2 | ST | NG | 27.6058 | -82.3456 | 0 | 0 | 6042 | PMT2 | 2 | 2 | 3_1_Generator (generators) match on plant and gen IDs Step 1a: Exact match | 6_1_EnviroAssoc (boilers and generators) match on plant, boiler, and gen IDs Step 2a: Exact match
2985 | FL | Martin | 6043 | HRSG3A | 3GT1 | 204 | Pipeline Natural Gas | 27.0536 | -80.5628 | OPR | 1993-06-01T00:00:00 | 0 | HRSG3A | 3GT1 | FL | Martin | 6043 | 3GT1 | 204 |  | CT | NG | 27.0536 | -80.5628 | 0 | 0 | 6043 |  |  | 3GT1 | 3_1_Generator (generators) match on plant and gen IDs Step 1a: Exact match
2986 | FL | Martin | 6043 | HRSG3A | 3ST | 204 | Pipeline Natural Gas | 27.0536 | -80.5628 | OPR | 1993-06-01T00:00:00 | 0 | HRSG3A | 3ST | FL | Martin | 6043 | 3ST | 204 |  | CA | NG | 27.0536 | -80.5628 | 0 | 0 | 6043 |  |  | 3ST | 3_1_Generator (generators) match on plant and gen IDs Step 1a: Exact match
2987 | FL | Martin | 6043 | HRSG3B | 3GT2 | 204 | Pipeline Natural Gas | 27.0536 | -80.5628 | OPR | 1993-06-01T00:00:00 | 0 | HRSG3B | 3GT2 | FL | Martin | 6043 | 3GT2 | 204 |  | CT | NG | 27.0536 | -80.5628 | 0 | 0 | 6043 |  |  | 3GT2 | 3_1_Generator (generators) match on plant and gen IDs Step 1a: Exact match
2988 | FL | Martin | 6043 | HRSG3B | 3ST | 204 | Pipeline Natural Gas | 27.0536 | -80.5628 | OPR | 1993-06-01T00:00:00 | 0 | HRSG3B | 3ST | FL | Martin | 6043 | 3ST | 204 |  | CA | NG | 27.0536 | -80.5628 | 0 | 0 | 6043 |  |  | 3ST | 3_1_Generator (generators) match on plant and gen IDs Step 1a: Exact match
2989 | FL | Martin | 6043 | HRSG4A | 4GT1 | 204 | Pipeline Natural Gas | 27.0536 | -80.5628 | OPR | 1993-06-12T00:00:00 | 0 | HRSG4A | 4GT1 | FL | Martin | 6043 | 4GT1 | 204 |  | CT | NG | 27.0536 | -80.5628 | 0 | 0 | 6043 |  |  | 4GT1 | 3_1_Generator (generators) match on plant and gen IDs Step 1a: Exact match
2990 | FL | Martin | 6043 | HRSG4A | 4ST | 204 | Pipeline Natural Gas | 27.0536 | -80.5628 | OPR | 1993-06-12T00:00:00 | 0 | HRSG4A | 4ST | FL | Martin | 6043 | 4ST | 204 |  | CA | NG | 27.0536 | -80.5628 | 0 | 0 | 6043 |  |  | 4ST | 3_1_Generator (generators) match on plant and gen IDs Step 1a: Exact match
2991 | FL | Martin | 6043 | HRSG4B | 4GT2 | 204 | Pipeline Natural Gas | 27.0536 | -80.5628 | OPR | 1993-06-12T00:00:00 | 0 | HRSG4B | 4GT2 | FL | Martin | 6043 | 4GT2 | 204 |  | CT | NG | 27.0536 | -80.5628 | 0 | 0 | 6043 |  |  | 4GT2 | 3_1_Generator (generators) match on plant and gen IDs Step 1a: Exact match
2992 | FL | Martin | 6043 | HRSG4B | 4ST | 204 | Pipeline Natural Gas | 27.0536 | -80.5628 | OPR | 1993-06-12T00:00:00 | 0 | HRSG4B | 4ST | FL | Martin | 6043 | 4ST | 204 |  | CA | NG | 27.0536 | -80.5628 | 0 | 0 | 6043 |  |  | 4ST | 3_1_Generator (generators) match on plant and gen IDs Step 1a: Exact match
2993 | FL | Martin | 6043 | PMR1 | 1 | 863.3 | Pipeline Natural Gas | 27.0536 | -80.5628 | RET | 2018-12-31T00:00:00 | 2018 | PMR1 | 1 | FL | Martin | 6043 | 1 | 934.5 | PMR1 | ST | RFO | 27.0536 | -80.5628 | 2018 | 0 | 6043 | PMR1 | 1 | 1 | 3_1_Generator (generators) match on plant and gen IDs Step 1a: Exact match | 6_1_EnviroAssoc (boilers and generators) match on plant, boiler, and gen IDs Step 2a: Exact match
2994 | FL | Martin | 6043 | PMR2 | 2 | 863.3 | Pipeline Natural Gas | 27.0536 | -80.5628 | RET | 2018-12-31T00:00:00 | 2018 | PMR2 | 2 | FL | Martin | 6043 | 2 | 934.5 | PMR2 | ST | RFO | 27.0536 | -80.5628 | 2018 | 0 | 6043 | PMR2 | 2 | 2 | 3_1_Generator (generators) match on plant and gen IDs Step 1a: Exact match | 6_1_EnviroAssoc (boilers and generators) match on plant, boiler, and gen IDs Step 2a: Exact match
2995 | FL | Martin | 6043 | PMR8A | 8 | 471.7 | Pipeline Natural Gas | 27.0536 | -80.5628 | OPR | 2001-06-14T00:00:00 | 0 | PMR8A | 8 | FL | Martin | 6043 | 8 | 471.7 | PMR8A | CA | NG | 27.0536 | -80.5628 | 0 | 0 | 6043 | PMR8A | 8 | 8 | 3_1_Generator (generators) match on plant and gen IDs Step 1a: Exact match | 6_1_EnviroAssoc (boilers and generators) match on plant, boiler, and gen IDs Step 2a: Exact match
2996 | FL | Martin | 6043 | PMR8A | 8A | 188.2 | Pipeline Natural Gas | 27.0536 | -80.5628 | OPR | 2001-06-14T00:00:00 | 0 | PMR8A | 8A | FL | Martin | 6043 | 8A | 188.2 |  | CT | NG | 27.0536 | -80.5628 | 0 | 0 | 6043 |  |  | 8A | 3_1_Generator (generators) match on plant and gen IDs Step 1a: Exact match
2997 | FL | Martin | 6043 | PMR8B | 8 | 471.7 | Pipeline Natural Gas | 27.0536 | -80.5628 | OPR | 2001-06-14T00:00:00 | 0 | PMR8B | 8 | FL | Martin | 6043 | 8 | 471.7 | PMR8B | CA | NG | 27.0536 | -80.5628 | 0 | 0 | 6043 | PMR8B | 8 | 8 | 3_1_Generator (generators) match on plant and gen IDs Step 1a: Exact match | 6_1_EnviroAssoc (boilers and generators) match on plant, boiler, and gen IDs Step 2a: Exact match
2998 | FL | Martin | 6043 | PMR8B | 8B | 188.2 | Pipeline Natural Gas | 27.0536 | -80.5628 | OPR | 2001-06-14T00:00:00 | 0 | PMR8B | 8B | FL | Martin | 6043 | 8B | 188.2 |  | CT | NG | 27.0536 | -80.5628 | 0 | 0 | 6043 |  |  | 8B | 3_1_Generator (generators) match on plant and gen IDs Step 1a: Exact match
2999 | FL | Martin | 6043 | PMR8C | 8 | 471.7 | Pipeline Natural Gas | 27.0536 | -80.5628 | OPR | 2004-12-14T00:00:00 | 0 | PMR8C | 8 | FL | Martin | 6043 | 8 | 471.7 | PMR8C | CA | NG | 27.0536 | -80.5628 | 0 | 0 | 6043 | PMR8C | 8 | 8 | 3_1_Generator (generators) match on plant and gen IDs Step 1a: Exact match | 6_1_EnviroAssoc (boilers and generators) match on plant, boiler, and gen IDs Step 2a: Exact match
3000 | FL | Martin | 6043 | PMR8C | 8C | 188.2 | Pipeline Natural Gas | 27.0536 | -80.5628 | OPR | 2004-12-14T00:00:00 | 0 | PMR8C | 8C | FL | Martin | 6043 | 8C | 188.2 |  | CT | NG | 27.0536 | -80.5628 | 0 | 0 | 6043 |  |  | 8C | 3_1_Generator (generators) match on plant and gen IDs Step 1a: Exact match
3001 | FL | Martin | 6043 | PMR8D | 8 | 471.7 | Pipeline Natural Gas | 27.0536 | -80.5628 | OPR | 2004-12-10T00:00:00 | 0 | PMR8D | 8 | FL | Martin | 6043 | 8 | 471.7 | PMR8D | CA | NG | 27.0536 | -80.5628 | 0 | 0 | 6043 | PMR8D | 8 | 8 | 3_1_Generator (generators) match on plant and gen IDs Step 1a: Exact match | 6_1_EnviroAssoc (boilers and generators) match on plant, boiler, and gen IDs Step 2a: Exact match
3002 | FL | Martin | 6043 | PMR8D | 8D | 188.2 | Pipeline Natural Gas | 27.0536 | -80.5628 | OPR | 2004-12-10T00:00:00 | 0 | PMR8D | 8D | FL | Martin | 6043 | 8D | 188.2 |  | CT | NG | 27.0536 | -80.5628 | 0 | 0 | 6043 |  |  | 8D | 3_1_Generator (generators) match on plant and gen IDs Step 1a: Exact match
3003 | FL | Debary | 6046 | **10 | 10 | 115 | Diesel Oil | 28.9047 | -81.3319 | OPR | 1992-11-01T00:00:00 | 0 | **10 | 10 | FL | DeBary | 6046 | 10 | 103.5 |  | GT | DFO | 28.9039 | -81.3323 | 0 | 0 | 6046 |  |  | 10 | 3_1_Generator (generators) match on plant and gen IDs Step 1a: Exact match
3004 | FL | Debary | 6046 | **7 | 7 | 115 | Pipeline Natural Gas | 28.9047 | -81.3319 | OPR | 1992-11-01T00:00:00 | 0 | **7 | 7 | FL | DeBary | 6046 | 7 | 103.5 |  | GT | NG | 28.9039 | -81.3323 | 0 | 0 | 6046 |  |  | 7 | 3_1_Generator (generators) match on plant and gen IDs Step 1a: Exact match
3005 | FL | Debary | 6046 | **8 | 8 | 115 | Pipeline Natural Gas | 28.9047 | -81.3319 | OPR | 1992-11-01T00:00:00 | 0 | **8 | 8 | FL | DeBary | 6046 | 8 | 103.5 |  | GT | NG | 28.9039 | -81.3323 | 0 | 0 | 6046 |  |  | 8 | 3_1_Generator (generators) match on plant and gen IDs Step 1a: Exact match
3006 | FL | Debary | 6046 | **9 | 9 | 115 | Pipeline Natural Gas | 28.9047 | -81.3319 | OPR | 1992-11-01T00:00:00 | 0 | **9 | 9 | FL | DeBary | 6046 | 9 | 103.5 |  | GT | NG | 28.9039 | -81.3323 | 0 | 0 | 6046 |  |  | 9 | 3_1_Generator (generators) match on plant and gen IDs Step 1a: Exact match
3007 | FL | Debary | 6046 | P1 | P1 | 67 | Diesel Oil | 28.9047 | -81.3319 | RET | 2016-12-31T00:00:00 | 2016 | P1 | P1 | FL | DeBary | 6046 | P1 | 66.8 |  | GT | DFO | 28.9039 | -81.3323 | 2016 | 0 | 6046 |  |  | P1 | 3_1_Generator (generators) match on plant and gen IDs Step 1a: Exact match
3008 | FL | Debary | 6046 | P2 | 2 | 67 | Diesel Oil | 28.9047 | -81.3319 | OPR | 1976-03-20T00:00:00 | 0 | P2 | 2 | FL | DeBary | 6046 | 2 | 66.8 |  | GT | DFO | 28.9039 | -81.3323 | 0 | 0 | 6046 |  |  | 2 | 3_1_Generator (generators) match on plant and gen IDs Step 1a: Exact match
3009 | FL | Debary | 6046 | P3 | 3 | 67 | Diesel Oil | 28.9047 | -81.3319 | OPR | 1975-12-31T00:00:00 | 0 | P3 | 3 | FL | DeBary | 6046 | 3 | 66.8 |  | GT | DFO | 28.9039 | -81.3323 | 0 | 0 | 6046 |  |  | 3 | 3_1_Generator (generators) match on plant and gen IDs Step 1a: Exact match
3010 | FL | Debary | 6046 | P4 | 4 | 67 | Diesel Oil | 28.9047 | -81.3319 | OPR | 1976-04-14T00:00:00 | 0 | P4 | 4 | FL | DeBary | 6046 | 4 | 66.8 |  | GT | DFO | 28.9039 | -81.3323 | 0 | 0 | 6046 |  |  | 4 | 3_1_Generator (generators) match on plant and gen IDs Step 1a: Exact match
3011 | FL | Debary | 6046 | P5 | 5 | 67 | Diesel Oil | 28.9047 | -81.3319 | OPR | 1975-12-22T00:00:00 | 0 | P5 | 5 | FL | DeBary | 6046 | 5 | 66.8 |  | GT | DFO | 28.9039 | -81.3323 | 0 | 0 | 6046 |  |  | 5 | 3_1_Generator (generators) match on plant and gen IDs Step 1a: Exact match
3012 | FL | Debary | 6046 | P6 | 6 | 67 | Diesel Oil | 28.9047 | -81.3319 | OPR | 1976-04-30T00:00:00 | 0 | P6 | 6 | FL | DeBary | 6046 | 6 | 66.8 |  | GT | DFO | 28.9039 | -81.3323 | 0 | 0 | 6046 |  |  | 6 | 3_1_Generator (generators) match on plant and gen IDs Step 1a: Exact match
3013 | GA | Wansley (6052) | 6052 | 1 | 1 | 952 | Coal | 33.4124 | -85.0345 | RET | 2022-08-31T00:00:00 | 2022 | 1 | 1 | GA | Wansley | 6052 | 1 | 952 | 1 | ST | BIT | 33.4134 | -85.0323 | 2022 | 0 | 6052 | 1 | 1 | 1 | 3_1_Generator (generators) match on plant and gen IDs Step 1a: Exact match | 6_1_EnviroAssoc (boilers and generators) match on plant, boiler, and gen IDs Step 2a: Exact match
3014 | GA | Wansley (6052) | 6052 | 2 | 2 | 952 | Coal | 33.4124 | -85.0345 | RET | 2022-08-31T00:00:00 | 2022 | 2 | 2 | GA | Wansley | 6052 | 2 | 952 | 2 | ST | BIT | 33.4134 | -85.0323 | 2022 | 0 | 6052 | 2 | 2 | 2 | 3_1_Generator (generators) match on plant and gen IDs Step 1a: Exact match | 6_1_EnviroAssoc (boilers and generators) match on plant, boiler, and gen IDs Step 2a: Exact match
3015 | GA | Wansley (6052) | 6052 | 5A | 5A | 52.8 | Diesel Oil | 33.4124 | -85.0345 | RET | 2022-08-31T00:00:00 | 2022 | 5A | 5A | GA | Wansley | 6052 | 5A | 52.8 |  | GT | DFO | 33.4134 | -85.0323 | 2022 | 0 | 6052 |  |  | 5A | 3_1_Generator (generators) match on plant and gen IDs Step 1a: Exact match
3016 | LA | Big Cajun 2 | 6055 | 2B1 | 1 | 611 | Coal | 30.7261 | -91.3669 | OPR | 1980-04-01T00:00:00 | 0 | 2B1 | 1 | LA | Big Cajun 2 | 6055 | 1 | 657.9 | 2B1 | ST | SUB | 30.7261 | -91.3692 | 0 | 0 | 6055 | 2B1 | 1 | 1 | 3_1_Generator (generators) match on plant and gen IDs Step 1a: Exact match | 6_1_EnviroAssoc (boilers and generators) match on plant, boiler, and gen IDs Step 2a: Exact match
3017 | LA | Big Cajun 2 | 6055 | 2B2 | 2 | 611 | Pipeline Natural Gas | 30.7261 | -91.3669 | OPR | 1980-12-01T00:00:00 | 0 | 2B2 | 2 | LA | Big Cajun 2 | 6055 | 2 | 626 | 2B2 | ST | NG | 30.7261 | -91.3692 | 0 | 0 | 6055 | 2B2 | 2 | 2 | 3_1_Generator (generators) match on plant and gen IDs Step 1a: Exact match | 6_1_EnviroAssoc (boilers and generators) match on plant, boiler, and gen IDs Step 2a: Exact match
3018 | LA | Big Cajun 2 | 6055 | 2B3 | 3 | 611 | Coal | 30.7261 | -91.3669 | OPR | 1983-10-01T00:00:00 | 0 | 2B3 | 3 | LA | Big Cajun 2 | 6055 | 3 | 619 | 2B3 | ST | SUB | 30.7261 | -91.3692 | 0 | 0 | 6055 | 2B3 | 3 | 3 | 3_1_Generator (generators) match on plant and gen IDs Step 1a: Exact match | 6_1_EnviroAssoc (boilers and generators) match on plant, boiler, and gen IDs Step 2a: Exact match
3019 | MN | Cascade Creek | 6058 | CT1 | 1 | 35 | Pipeline Natural Gas | 44.0322 | -92.4908 | OPR | 1976-09-01T00:00:00 | 0 | CT1 | 1 | MN | Cascade Creek | 6058 | 1 | 35 |  | GT | NG | 44.0322 | -92.4908 | 0 | 0 | 6058 |  |  | 1 | 3_1_Generator (generators) match on plant and gen IDs Step 1a: Exact match
3020 | MN | Cascade Creek | 6058 | CT2 | 2 | 49.9 | Pipeline Natural Gas | 44.0322 | -92.4908 | OPR | 2002-04-18T00:00:00 | 0 | CT2 | 2 | MN | Cascade Creek | 6058 | 2 | 49.9 |  | GT | NG | 44.0322 | -92.4908 | 0 | 0 | 6058 |  |  | 2 | 3_1_Generator (generators) match on plant and gen IDs Step 1a: Exact match
3021 | MN | Cascade Creek | 6058 | CT3 | 2 | 49.9 | Pipeline Natural Gas | 44.0322 | -92.4908 | OPR | 2002-04-18T00:00:00 | 0 | CT3 | 2 | MN | Cascade Creek | 6058 | 2 | 49.9 |  | GT | NG | 44.0322 | -92.4908 | 0 | 0 | 6058 |  |  | 2 | 3_1_Generator (generators) match on plant and gen IDs Step 1a: Exact match
3022 | MS | R D Morrow Senior Generating Plant | 6061 | 1 | 1 | 219 | Coal | 31.2194 | -89.3933 | RET | 2018-11-17T00:00:00 | 2018 | 1 | 1 | MS | R D Morrow | 6061 | 1 | 200 | 1 | ST | BIT | 31.2186 | -89.394 | 2018 | 0 | 6061 | 1 | 1 | 1 | 3_1_Generator (generators) match on plant and gen IDs Step 1a: Exact match | 6_1_EnviroAssoc (boilers and generators) match on plant, boiler, and gen IDs Step 2a: Exact match
3023 | MS | R D Morrow Senior Generating Plant | 6061 | 2 | 2 | 218 | Coal | 31.2194 | -89.3933 | RET | 2018-11-17T00:00:00 | 2018 | 2 | 2 | MS | R D Morrow | 6061 | 2 | 200 | 2 | ST | BIT | 31.2186 | -89.394 | 2018 | 0 | 6061 | 2 | 2 | 2 | 3_1_Generator (generators) match on plant and gen IDs Step 1a: Exact match | 6_1_EnviroAssoc (boilers and generators) match on plant, boiler, and gen IDs Step 2a: Exact match
3024 | MS | R D Morrow Senior Generating Plant | 6061 | 3 | CTG | 402 | Pipeline Natural Gas | 31.2194 | -89.3933 | OPR | 2022-08-26T00:00:00 | 0 | 3 | CTG | [16 empty] | CAMD Unmatched | CAMD Unmatched
3025 | MS | R D Morrow Senior Generating Plant | 6061 | 3 | STG | 155 | Pipeline Natural Gas | 31.2194 | -89.3933 | OPR | 2022-08-26T00:00:00 | 0 | 3 | STG | [16 empty] | CAMD Unmatched | CAMD Unmatched
3026 | IA | Electrifarm | 6063 | 1 | 1 | 71.2 | Pipeline Natural Gas | 42.4407 | -92.4205 | OPR | 1975-05-01T00:00:00 | 0 | 1 | 1 | IA | Electrifarm | 6063 | 1 | 71.2 |  | GT | NG | 42.4407 | -92.4205 | 0 | 0 | 6063 |  |  | 1 | 3_1_Generator (generators) match on plant and gen IDs Step 1a: Exact match
3027 | IA | Electrifarm | 6063 | 2 | 2 | 89 | Pipeline Natural Gas | 42.4407 | -92.4205 | OPR | 1977-04-29T00:00:00 | 0 | 2 | 2 | IA | Electrifarm | 6063 | 2 | 89 |  | GT | NG | 42.4407 | -92.4205 | 0 | 0 | 6063 |  |  | 2 | 3_1_Generator (generators) match on plant and gen IDs Step 1a: Exact match
3028 | IA | Electrifarm | 6063 | 3 | 3 | 103.9 | Pipeline Natural Gas | 42.4407 | -92.4205 | OPR | 1976-04-17T00:00:00 | 0 | 3 | 3 | IA | Electrifarm | 6063 | 3 | 103.9 |  | GT | NG | 42.4407 | -92.4205 | 0 | 0 | 6063 |  |  | 3 | 3_1_Generator (generators) match on plant and gen IDs Step 1a: Exact match
3029 | KS | Nearman Creek | 6064 | CT4 | CT4 | 97 | Pipeline Natural Gas | 39.1714 | -94.6958 | OPR | 2005-11-07T00:00:00 | 0 | CT4 | CT4 | KS | Nearman Creek | 6064 | CT4 | 104 |  | GT | NG | 39.1681 | -94.6975 | 0 | 0 | 6064 |  |  | CT4 | 3_1_Generator (generators) match on plant and gen IDs Step 1a: Exact match
3030 | KS | Nearman Creek | 6064 | N1 | 1 | 261 | Coal | 39.1714 | -94.6958 | OPR | 1981-02-01T00:00:00 | 0 | N1 | 1 | KS | Nearman Creek | 6064 | 1 | 261 | N1 | ST | SUB | 39.1681 | -94.6975 | 0 | 0 | 6064 | N1 | 1 | 1 | 3_1_Generator (generators) match on plant and gen IDs Step 1a: Exact match | 6_1_EnviroAssoc (boilers and generators) match on plant, boiler, and gen IDs Step 2a: Exact match
3031 | MO | Iatan | 6065 | 1 | 1 | 725 | Coal | 39.4472 | -94.98 | OPR | 1980-05-08T00:00:00 | 0 | 1 | 1 | MO | Iatan | 6065 | 1 | 754.9 | 1 | ST | SUB | 39.4472 | -94.98 | 0 | 0 | 6065 | 1 | 1 | 1 | 3_1_Generator (generators) match on plant and gen IDs Step 1a: Exact match | 6_1_EnviroAssoc (boilers and generators) match on plant, boiler, and gen IDs Step 2a: Exact match
3032 | MO | Iatan | 6065 | 2 | 2 | 914 | Coal | 39.4472 | -94.98 | OPR | 2010-07-20T00:00:00 | 0 | 2 | 2 | MO | Iatan | 6065 | 2 | 999 | 2 | ST | SUB | 39.4472 | -94.98 | 0 | 0 | 6065 | 2 | 2 | 2 | 3_1_Generator (generators) match on plant and gen IDs Step 1a: Exact match | 6_1_EnviroAssoc (boilers and generators) match on plant, boiler, and gen IDs Step 2a: Exact match
3033 | KS | Jeffrey Energy Center | 6068 | 1 | 1 | 800 | Coal | 39.2825 | -96.1153 | OPR | 1978-06-11T00:00:00 | 0 | 1 | 1 | KS | Jeffrey Energy Center | 6068 | 1 | 720 | 1 | ST | SUB | 39.2865 | -96.1172 | 0 | 0 | 6068 | 1 | 1 | 1 | 3_1_Generator (generators) match on plant and gen IDs Step 1a: Exact match | 6_1_EnviroAssoc (boilers and generators) match on plant, boiler, and gen IDs Step 2a: Exact match
3034 | KS | Jeffrey Energy Center | 6068 | 2 | 2 | 800 | Coal | 39.2825 | -96.1153 | OPR | 1980-03-03T00:00:00 | 0 | 2 | 2 | KS | Jeffrey Energy Center | 6068 | 2 | 720 | 2 | ST | SUB | 39.2865 | -96.1172 | 0 | 0 | 6068 | 2 | 2 | 2 | 3_1_Generator (generators) match on plant and gen IDs Step 1a: Exact match | 6_1_EnviroAssoc (boilers and generators) match on plant, boiler, and gen IDs Step 2a: Exact match
3035 | KS | Jeffrey Energy Center | 6068 | 3 | 3 | 800 | Coal | 39.2825 | -96.1153 | OPR | 1983-03-03T00:00:00 | 0 | 3 | 3 | KS | Jeffrey Energy Center | 6068 | 3 | 720 | 3 | ST | SUB | 39.2865 | -96.1172 | 0 | 0 | 6068 | 3 | 3 | 3 | 3_1_Generator (generators) match on plant and gen IDs Step 1a: Exact match | 6_1_EnviroAssoc (boilers and generators) match on plant, boiler, and gen IDs Step 2a: Exact match
3036 | KY | Trimble County | 6071 | 1 | 1 | 566.1 | Coal | 38.5847 | -85.4117 | OPR | 1990-01-01T00:00:00 | 0 | 1 | 1 | KY | Trimble County | 6071 | 1 | 566.1 | 1 | ST | BIT | 38.5847 | -85.4117 | 0 | 0 | 6071 | 1 | 1 | 1 | 3_1_Generator (generators) match on plant and gen IDs Step 1a: Exact match | 6_1_EnviroAssoc (boilers and generators) match on plant, boiler, and gen IDs Step 2a: Exact match
3037 | KY | Trimble County | 6071 | 10 | 10 | 174 | Pipeline Natural Gas | 38.5847 | -85.4117 | OPR | 2004-04-06T00:00:00 | 0 | 10 | 10 | KY | Trimble County | 6071 | 10 | 199 |  | GT | NG | 38.5847 | -85.4117 | 0 | 0 | 6071 |  |  | 10 | 3_1_Generator (generators) match on plant and gen IDs Step 1a: Exact match
3038 | KY | Trimble County | 6071 | 2 | 2 | 750 | Coal | 38.5847 | -85.4117 | OPR | 2010-05-18T00:00:00 | 0 | 2 | 2 | KY | Trimble County | 6071 | 2 | 834 | 2 | ST | BIT | 38.5847 | -85.4117 | 0 | 0 | 6071 | 2 | 2 | 2 | 3_1_Generator (generators) match on plant and gen IDs Step 1a: Exact match | 6_1_EnviroAssoc (boilers and generators) match on plant, boiler, and gen IDs Step 2a: Exact match
3039 | KY | Trimble County | 6071 | 5 | 5 | 174 | Pipeline Natural Gas | 38.5847 | -85.4117 | OPR | 2002-05-15T00:00:00 | 0 | 5 | 5 | KY | Trimble County | 6071 | 5 | 199 |  | GT | NG | 38.5847 | -85.4117 | 0 | 0 | 6071 |  |  | 5 | 3_1_Generator (generators) match on plant and gen IDs Step 1a: Exact match
3040 | KY | Trimble County | 6071 | 6 | 6 | 174 | Pipeline Natural Gas | 38.5847 | -85.4117 | OPR | 2002-05-15T00:00:00 | 0 | 6 | 6 | KY | Trimble County | 6071 | 6 | 199 |  | GT | NG | 38.5847 | -85.4117 | 0 | 0 | 6071 |  |  | 6 | 3_1_Generator (generators) match on plant and gen IDs Step 1a: Exact match
3041 | KY | Trimble County | 6071 | 7 | 7 | 174 | Pipeline Natural Gas | 38.5847 | -85.4117 | OPR | 2004-02-18T00:00:00 | 0 | 7 | 7 | KY | Trimble County | 6071 | 7 | 199 |  | GT | NG | 38.5847 | -85.4117 | 0 | 0 | 6071 |  |  | 7 | 3_1_Generator (generators) match on plant and gen IDs Step 1a: Exact match
3042 | KY | Trimble County | 6071 | 8 | 8 | 174 | Pipeline Natural Gas | 38.5847 | -85.4117 | OPR | 2004-01-21T00:00:00 | 0 | 8 | 8 | KY | Trimble County | 6071 | 8 | 199 |  | GT | NG | 38.5847 | -85.4117 | 0 | 0 | 6071 |  |  | 8 | 3_1_Generator (generators) match on plant and gen IDs Step 1a: Exact match
3043 | KY | Trimble County | 6071 | 9 | 9 | 174 | Pipeline Natural Gas | 38.5847 | -85.4117 | OPR | 2004-03-26T00:00:00 | 0 | 9 | 9 | KY | Trimble County | 6071 | 9 | 199 |  | GT | NG | 38.5847 | -85.4117 | 0 | 0 | 6071 |  |  | 9 | 3_1_Generator (generators) match on plant and gen IDs Step 1a: Exact match
3044 | MS | Daniel Electric Generating Plant | 6073 | 1 | 1 | 500 | Coal | 30.5335 | -88.5574 | OPR | 1977-09-06T00:00:00 | 0 | 1 | 1 | MS | Victor J Daniel Jr | 6073 | 1 | 548.3 | 1 | ST | SUB | 30.5322 | -88.5553 | 0 | 0 | 6073 | 1 | 1 | 1 | 3_1_Generator (generators) match on plant and gen IDs Step 1a: Exact match | 6_1_EnviroAssoc (boilers and generators) match on plant, boiler, and gen IDs Step 2a: Exact match
3045 | MS | Daniel Electric Generating Plant | 6073 | 2 | 2 | 500 | Coal | 30.5335 | -88.5574 | OPR | 1981-06-01T00:00:00 | 0 | 2 | 2 | MS | Victor J Daniel Jr | 6073 | 2 | 548.3 | 2 | ST | SUB | 30.5322 | -88.5553 | 0 | 0 | 6073 | 2 | 2 | 2 | 3_1_Generator (generators) match on plant and gen IDs Step 1a: Exact match | 6_1_EnviroAssoc (boilers and generators) match on plant, boiler, and gen IDs Step 2a: Exact match
3046 | MS | Daniel Electric Generating Plant | 6073 | 3A | 3 | 185.5 | Pipeline Natural Gas | 30.5335 | -88.5574 | OPR | 2001-01-08T00:00:00 | 0 | 3A | 3 | MS | Victor J Daniel Jr | 6073 | 3 | 185.5 |  | CT | NG | 30.5322 | -88.5553 | 0 | 0 | 6073 |  |  | 3 | 3_1_Generator (generators) match on plant and gen IDs Step 1a: Exact match
3047 | MS | Daniel Electric Generating Plant | 6073 | 3A | 3ST | 195.2 | Pipeline Natural Gas | 30.5335 | -88.5574 | OPR | 2001-01-08T00:00:00 | 0 | 3A | 3ST | MS | Victor J Daniel Jr | 6073 | 3ST | 195.2 | 3A | CA | NG | 30.5322 | -88.5553 | 0 | 0 | 6073 | 3A | 3ST | 3ST | 3_1_Generator (generators) match on plant and gen IDs Step 1a: Exact match | 6_1_EnviroAssoc (boilers and generators) match on plant, boiler, and gen IDs Step 2a: Exact match
3048 | MS | Daniel Electric Generating Plant | 6073 | 3B | 3CT | 185.5 | Pipeline Natural Gas | 30.5335 | -88.5574 | OPR | 2001-01-18T00:00:00 | 0 | 3B | 3CT | MS | Victor J Daniel Jr | 6073 | 3CT | 185.5 |  | CT | NG | 30.5322 | -88.5553 | 0 | 0 | 6073 |  |  | 3CT | 3_1_Generator (generators) match on plant and gen IDs Step 1a: Exact match
3049 | MS | Daniel Electric Generating Plant | 6073 | 3B | 3ST | 195.2 | Pipeline Natural Gas | 30.5335 | -88.5574 | OPR | 2001-01-18T00:00:00 | 0 | 3B | 3ST | MS | Victor J Daniel Jr | 6073 | 3ST | 195.2 | 3B | CA | NG | 30.5322 | -88.5553 | 0 | 0 | 6073 | 3B | 3ST | 3ST | 3_1_Generator (generators) match on plant and gen IDs Step 1a: Exact match | 6_1_EnviroAssoc (boilers and generators) match on plant, boiler, and gen IDs Step 2a: Exact match
3050 | MS | Daniel Electric Generating Plant | 6073 | 4A | 4 | 185.5 | Pipeline Natural Gas | 30.5335 | -88.5574 | OPR | 2000-12-07T00:00:00 | 0 | 4A | 4 | MS | Victor J Daniel Jr | 6073 | 4 | 185.5 |  | CT | NG | 30.5322 | -88.5553 | 0 | 0 | 6073 |  |  | 4 | 3_1_Generator (generators) match on plant and gen IDs Step 1a: Exact match
3051 | MS | Daniel Electric Generating Plant | 6073 | 4A | 4ST | 195.2 | Pipeline Natural Gas | 30.5335 | -88.5574 | OPR | 2000-12-07T00:00:00 | 0 | 4A | 4ST | MS | Victor J Daniel Jr | 6073 | 4ST | 195.2 | 4A | CA | NG | 30.5322 | -88.5553 | 0 | 0 | 6073 | 4A | 4ST | 4ST | 3_1_Generator (generators) match on plant and gen IDs Step 1a: Exact match | 6_1_EnviroAssoc (boilers and generators) match on plant, boiler, and gen IDs Step 2a: Exact match
3052 | MS | Daniel Electric Generating Plant | 6073 | 4B | 4CT | 185.5 | Pipeline Natural Gas | 30.5335 | -88.5574 | OPR | 2000-12-12T00:00:00 | 0 | 4B | 4CT | MS | Victor J Daniel Jr | 6073 | 4CT | 185.5 |  | CT | NG | 30.5322 | -88.5553 | 0 | 0 | 6073 |  |  | 4CT | 3_1_Generator (generators) match on plant and gen IDs Step 1a: Exact match
3053 | MS | Daniel Electric Generating Plant | 6073 | 4B | 4ST | 195.2 | Pipeline Natural Gas | 30.5335 | -88.5574 | OPR | 2000-12-12T00:00:00 | 0 | 4B | 4ST | MS | Victor J Daniel Jr | 6073 | 4ST | 195.2 | 4B | CA | NG | 30.5322 | -88.5553 | 0 | 0 | 6073 | 4B | 4ST | 4ST | 3_1_Generator (generators) match on plant and gen IDs Step 1a: Exact match | 6_1_EnviroAssoc (boilers and generators) match on plant, boiler, and gen IDs Step 2a: Exact match
3054 | MO | Greenwood Energy Center | 6074 | 1 | GEC1 | 58 | Pipeline Natural Gas | 38.8615 | -94.2982 | OPR | 1975-06-01T00:00:00 | 0 | 1 | 1 | MO | Greenwood (MO) | 6074 | 1 | 71.2 |  | GT | NG | 38.8615 | -94.2982 | 0 | 0 | 6074 |  |  | 1 | 3_1_Generator (generators) match on plant and gen IDs Step 1d: Modify IDs; remove leading letters
3055 | MO | Greenwood Energy Center | 6074 | 2 | GEC2 | 58 | Pipeline Natural Gas | 38.8615 | -94.2982 | OPR | 1975-06-01T00:00:00 | 0 | 2 | 2 | MO | Greenwood (MO) | 6074 | 2 | 71.2 |  | GT | NG | 38.8615 | -94.2982 | 0 | 0 | 6074 |  |  | 2 | 3_1_Generator (generators) match on plant and gen IDs Step 1d: Modify IDs; remove leading letters
3056 | MO | Greenwood Energy Center | 6074 | 3 | GEC3 | 58 | Pipeline Natural Gas | 38.8615 | -94.2982 | OPR | 1977-06-01T00:00:00 | 0 | 3 | 3 | MO | Greenwood (MO) | 6074 | 3 | 71.2 |  | GT | NG | 38.8615 | -94.2982 | 0 | 0 | 6074 |  |  | 3 | 3_1_Generator (generators) match on plant and gen IDs Step 1d: Modify IDs; remove leading letters
3057 | MO | Greenwood Energy Center | 6074 | 4 | GEC4 | 58 | Pipeline Natural Gas | 38.8615 | -94.2982 | OPR | 1979-06-01T00:00:00 | 0 | 4 | 4 | MO | Greenwood (MO) | 6074 | 4 | 71.2 |  | GT | NG | 38.8615 | -94.2982 | 0 | 0 | 6074 |  |  | 4 | 3_1_Generator (generators) match on plant and gen IDs Step 1d: Modify IDs; remove leading letters
3058 | MT | Colstrip | 6076 | 1 | 1 | 358.4 | Coal | 45.8831 | -106.614 | RET | 2020-01-02T00:00:00 | 2020 | 1 | 1 | MT | Colstrip | 6076 | 1 | 358 | 1 | ST | SUB | 45.8831 | -106.614 | 2020 | 0 | 6076 | 1 | 1 | 1 | 3_1_Generator (generators) match on plant and gen IDs Step 1a: Exact match | 6_1_EnviroAssoc (boilers and generators) match on plant, boiler, and gen IDs Step 2a: Exact match
3059 | MT | Colstrip | 6076 | 2 | 2 | 358.4 | Coal | 45.8831 | -106.614 | RET | 2020-01-03T00:00:00 | 2020 | 2 | 2 | MT | Colstrip | 6076 | 2 | 358 | 2 | ST | SUB | 45.8831 | -106.614 | 2020 | 0 | 6076 | 2 | 2 | 2 | 3_1_Generator (generators) match on plant and gen IDs Step 1a: Exact match | 6_1_EnviroAssoc (boilers and generators) match on plant, boiler, and gen IDs Step 2a: Exact match
3060 | MT | Colstrip | 6076 | 3 | 3 | 778 | Coal | 45.8831 | -106.614 | OPR | 1984-01-10T00:00:00 | 0 | 3 | 3 | MT | Colstrip | 6076 | 3 | 823.7 | 3 | ST | SUB | 45.8831 | -106.614 | 0 | 0 | 6076 | 3 | 3 | 3 | 3_1_Generator (generators) match on plant and gen IDs Step 1a: Exact match | 6_1_EnviroAssoc (boilers and generators) match on plant, boiler, and gen IDs Step 2a: Exact match
3061 | MT | Colstrip | 6076 | 4 | 4 | 778 | Coal | 45.8831 | -106.614 | OPR | 1986-04-01T00:00:00 | 0 | 4 | 4 | MT | Colstrip | 6076 | 4 | 823.7 | 4 | ST | SUB | 45.8831 | -106.614 | 0 | 0 | 6076 | 4 | 4 | 4 | 3_1_Generator (generators) match on plant and gen IDs Step 1a: Exact match | 6_1_EnviroAssoc (boilers and generators) match on plant, boiler, and gen IDs Step 2a: Exact match
3062 | NE | Gerald Gentleman Station | 6077 | 1 | 1 | 681.3 | Coal | 41.0808 | -101.1408 | OPR | 1979-02-28T00:00:00 | 0 | 1 | 1 | NE | Gerald Gentleman | 6077 | 1 | 681.3 | 1 | ST | SUB | 41.0808 | -101.1408 | 0 | 0 | 6077 | 1 | 1 | 1 | 3_1_Generator (generators) match on plant and gen IDs Step 1a: Exact match | 6_1_EnviroAssoc (boilers and generators) match on plant, boiler, and gen IDs Step 2a: Exact match
3063 | NE | Gerald Gentleman Station | 6077 | 2 | 2 | 681.3 | Coal | 41.0808 | -101.1408 | OPR | 1981-07-01T00:00:00 | 0 | 2 | 2 | NE | Gerald Gentleman | 6077 | 2 | 681.3 | 2 | ST | SUB | 41.0808 | -101.1408 | 0 | 0 | 6077 | 2 | 2 | 2 | 3_1_Generator (generators) match on plant and gen IDs Step 1a: Exact match | 6_1_EnviroAssoc (boilers and generators) match on plant, boiler, and gen IDs Step 2a: Exact match
3064 | MA | Stony Brook Energy Center | 6081 | 001 | CA1 | 105 | Pipeline Natural Gas | 42.1977 | -72.5103 | OPR | 1981-11-30T00:00:00 | 0 | 001 | CA1 | MA | Stony Brook | 6081 | CA1 | 105 |  | CA | DFO | 42.1978 | -72.5106 | 0 | 0 | 6081 |  |  | CA1 | 3_1_Generator (generators) match on plant and gen IDs Step 1a: Exact match
3065 | MA | Stony Brook Energy Center | 6081 | 001 | CT1 | 85 | Pipeline Natural Gas | 42.1977 | -72.5103 | OPR | 1981-11-30T00:00:00 | 0 | 001 | CT1 | MA | Stony Brook | 6081 | CT1 | 85 |  | CT | DFO | 42.1978 | -72.5106 | 0 | 0 | 6081 |  |  | CT1 | 3_1_Generator (generators) match on plant and gen IDs Step 1a: Exact match
3066 | MA | Stony Brook Energy Center | 6081 | 002 | CA1 | 105 | Pipeline Natural Gas | 42.1977 | -72.5103 | OPR | 1981-11-30T00:00:00 | 0 | 002 | CA1 | MA | Stony Brook | 6081 | CA1 | 105 |  | CA | DFO | 42.1978 | -72.5106 | 0 | 0 | 6081 |  |  | CA1 | 3_1_Generator (generators) match on plant and gen IDs Step 1a: Exact match
3067 | MA | Stony Brook Energy Center | 6081 | 002 | CT2 | 85 | Pipeline Natural Gas | 42.1977 | -72.5103 | OPR | 1981-11-30T00:00:00 | 0 | 002 | CT2 | MA | Stony Brook | 6081 | CT2 | 85 |  | CT | DFO | 42.1978 | -72.5106 | 0 | 0 | 6081 |  |  | CT2 | 3_1_Generator (generators) match on plant and gen IDs Step 1a: Exact match
3068 | MA | Stony Brook Energy Center | 6081 | 003 | CA1 | 105 | Pipeline Natural Gas | 42.1977 | -72.5103 | OPR | 1981-11-30T00:00:00 | 0 | 003 | CA1 | MA | Stony Brook | 6081 | CA1 | 105 |  | CA | DFO | 42.1978 | -72.5106 | 0 | 0 | 6081 |  |  | CA1 | 3_1_Generator (generators) match on plant and gen IDs Step 1a: Exact match
3069 | MA | Stony Brook Energy Center | 6081 | 003 | CT3 | 85 | Pipeline Natural Gas | 42.1977 | -72.5103 | OPR | 1981-11-30T00:00:00 | 0 | 003 | CT3 | MA | Stony Brook | 6081 | CT3 | 85 |  | CT | DFO | 42.1978 | -72.5106 | 0 | 0 | 6081 |  |  | CT3 | 3_1_Generator (generators) match on plant and gen IDs Step 1a: Exact match
3070 | MA | Stony Brook Energy Center | 6081 | 004 | 1 | 85 | Diesel Oil | 42.1977 | -72.5103 | OPR | 1982-11-30T00:00:00 | 0 | 004 | 1 | MA | Stony Brook | 6081 | 1 | 85 |  | GT | DFO | 42.1978 | -72.5106 | 0 | 0 | 6081 |  |  | 1 | 3_1_Generator (generators) match on plant and gen IDs Step 1a: Exact match
3071 | MA | Stony Brook Energy Center | 6081 | 005 | 2 | 85 | Diesel Oil | 42.1977 | -72.5103 | OPR | 1982-11-30T00:00:00 | 0 | 005 | 2 | MA | Stony Brook | 6081 | 2 | 85 |  | GT | DFO | 42.1978 | -72.5106 | 0 | 0 | 6081 |  |  | 2 | 3_1_Generator (generators) match on plant and gen IDs Step 1a: Exact match
3072 | NY | Somerset Operating Company (Kintigh) | 6082 | 1 | 1 | 655.1 | Coal | 43.3561 | -78.6039 | RET | 2020-03-31T00:00:00 | 2020 | 1 | 1 | [16 empty] | CAMD Unmatched | CAMD Unmatched
3073 | IN | R M Schahfer Generating Station | 6085 | 14 | 14 | 540 | Coal | 41.2175 | -87.0239 | RET | 2021-10-01T00:00:00 | 2021 | 14 | 14 | IN | R M Schahfer | 6085 | 14 | 540 | 14 | ST | SUB | 41.2164 | -87.0261 | 2021 | 0 | 6085 | 14 | 14 | 14 | 3_1_Generator (generators) match on plant and gen IDs Step 1a: Exact match | 6_1_EnviroAssoc (boilers and generators) match on plant, boiler, and gen IDs Step 2a: Exact match
3074 | IN | R M Schahfer Generating Station | 6085 | 15 | 15 | 556.4 | Coal | 41.2175 | -87.0239 | RET | 2021-10-01T00:00:00 | 2021 | 15 | 15 | IN | R M Schahfer | 6085 | 15 | 556.4 | 15 | ST | SUB | 41.2164 | -87.0261 | 2021 | 0 | 6085 | 15 | 15 | 15 | 3_1_Generator (generators) match on plant and gen IDs Step 1a: Exact match | 6_1_EnviroAssoc (boilers and generators) match on plant, boiler, and gen IDs Step 2a: Exact match
3075 | IN | R M Schahfer Generating Station | 6085 | 16A | 16A | 129 | Pipeline Natural Gas | 41.2175 | -87.0239 | OPR | 1979-12-31T00:00:00 | 0 | 16A | 16A | IN | R M Schahfer | 6085 | 16A | 129 |  | GT | NG | 41.2164 | -87.0261 | 0 | 0 | 6085 |  |  | 16A | 3_1_Generator (generators) match on plant and gen IDs Step 1a: Exact match
3076 | IN | R M Schahfer Generating Station | 6085 | 16B | 16B | 129 | Pipeline Natural Gas | 41.2175 | -87.0239 | OPR | 1979-12-31T00:00:00 | 0 | 16B | 16B | IN | R M Schahfer | 6085 | 16B | 129 |  | GT | NG | 41.2164 | -87.0261 | 0 | 0 | 6085 |  |  | 16B | 3_1_Generator (generators) match on plant and gen IDs Step 1a: Exact match
3077 | IN | R M Schahfer Generating Station | 6085 | 17 | 17 | 423.5 | Coal | 41.2175 | -87.0239 | OPR | 1983-04-28T00:00:00 | 0 | 17 | 17 | IN | R M Schahfer | 6085 | 17 | 423.5 | 17 | ST | BIT | 41.2164 | -87.0261 | 0 | 0 | 6085 | 17 | 17 | 17 | 3_1_Generator (generators) match on plant and gen IDs Step 1a: Exact match | 6_1_EnviroAssoc (boilers and generators) match on plant, boiler, and gen IDs Step 2a: Exact match
3078 | IN | R M Schahfer Generating Station | 6085 | 18 | 18 | 423.5 | Coal | 41.2175 | -87.0239 | OPR | 1986-02-14T00:00:00 | 0 | 18 | 18 | IN | R M Schahfer | 6085 | 18 | 423.5 | 18 | ST | BIT | 41.2164 | -87.0261 | 0 | 0 | 6085 | 18 | 18 | 18 | 3_1_Generator (generators) match on plant and gen IDs Step 1a: Exact match | 6_1_EnviroAssoc (boilers and generators) match on plant, boiler, and gen IDs Step 2a: Exact match
3079 | MT | Lewis & Clark | 6089 | B1 | 1 | 50 | Coal | 47.6788 | -104.1569 | RET | 2021-04-01T00:00:00 | 2021 | B1 | 1 | MT | Lewis & Clark | 6089 | 1 | 50 | B1 | ST | LIG | 47.6785 | -104.1566 | 2021 | 0 | 6089 | B1 | 1 | 1 | 3_1_Generator (generators) match on plant and gen IDs Step 1a: Exact match | 6_1_EnviroAssoc (boilers and generators) match on plant, boiler, and gen IDs Step 2a: Exact match
3080 | MN | Sherburne County | 6090 | 1 | 1 | 660 | Coal | 45.3792 | -93.8958 | OPR | 1976-01-01T00:00:00 | 0 | 1 | 1 | MN | Sherburne County | 6090 | 1 | 765.3 | 1 | ST | SUB | 45.3808 | -93.8931 | 0 | 0 | 6090 | 1 | 1 | 1 | 3_1_Generator (generators) match on plant and gen IDs Step 1a: Exact match | 6_1_EnviroAssoc (boilers and generators) match on plant, boiler, and gen IDs Step 2a: Exact match
3081 | MN | Sherburne County | 6090 | 2 | 2 | 660 |  | 45.3792 | -93.8958 | RET | 2023-12-31T00:00:00 | 2023 | 2 | 2 | MN | Sherburne County | 6090 | 2 | 765.3 | 2 | ST | SUB | 45.3808 | -93.8931 | 2023 | 0 | 6090 | 2 | 2 | 2 | 3_1_Generator (generators) match on plant and gen IDs Step 1a: Exact match | 6_1_EnviroAssoc (boilers and generators) match on plant, boiler, and gen IDs Step 2a: Exact match
3082 | MN | Sherburne County | 6090 | 3 | 3 | 809 | Coal | 45.3792 | -93.8958 | OPR | 1987-01-01T00:00:00 | 0 | 3 | 3 | MN | Sherburne County | 6090 | 3 | 938.7 | 3 | ST | SUB | 45.3808 | -93.8931 | 0 | 0 | 6090 | 3 | 3 | 3 | 3_1_Generator (generators) match on plant and gen IDs Step 1a: Exact match | 6_1_EnviroAssoc (boilers and generators) match on plant, boiler, and gen IDs Step 2a: Exact match
3083 | PA | Bruce Mansfield | 6094 | 1 | 1 | 914 | Coal | 40.6344 | -80.42 | RET | 2019-02-05T00:00:00 | 2019 | 1 | 1 | [16 empty] | CAMD Unmatched | CAMD Unmatched
3084 | PA | Bruce Mansfield | 6094 | 2 | 2 | 914 | Coal | 40.6344 | -80.42 | RET | 2019-02-05T00:00:00 | 2019 | 2 | 2 | [16 empty] | CAMD Unmatched | CAMD Unmatched
3085 | PA | Bruce Mansfield | 6094 | 3 | 3 | 914 | Coal | 40.6344 | -80.42 | RET | 2019-11-07T00:00:00 | 2019 | 3 | 3 | [16 empty] | CAMD Unmatched | CAMD Unmatched
3086 | OK | Sooner | 6095 | 1 | 1 | 568 | Coal | 36.4537 | -97.0527 | OPR | 1979-11-10T00:00:00 | 0 | 1 | 1 | OK | Sooner | 6095 | 1 | 569 | 1 | ST | SUB | 36.4531 | -97.0528 | 0 | 0 | 6095 | 1 | 1 | 1 | 3_1_Generator (generators) match on plant and gen IDs Step 1a: Exact match | 6_1_EnviroAssoc (boilers and generators) match on plant, boiler, and gen IDs Step 2a: Exact match
3087 | OK | Sooner | 6095 | 2 | 2 | 568 | Coal | 36.4537 | -97.0527 | OPR | 1980-12-29T00:00:00 | 0 | 2 | 2 | OK | Sooner | 6095 | 2 | 569 | 2 | ST | SUB | 36.4531 | -97.0528 | 0 | 0 | 6095 | 2 | 2 | 2 | 3_1_Generator (generators) match on plant and gen IDs Step 1a: Exact match | 6_1_EnviroAssoc (boilers and generators) match on plant, boiler, and gen IDs Step 2a: Exact match
3088 | NE | Nebraska City Station | 6096 | 1 | 1 | 691 | Coal | 40.6215 | -95.7765 | OPR | 1979-05-30T00:00:00 | 0 | 1 | 1 | NE | Nebraska City | 6096 | 1 | 651.6 | 1 | ST | SUB | 40.6214 | -95.7764 | 0 | 0 | 6096 | 1 | 1 | 1 | 3_1_Generator (generators) match on plant and gen IDs Step 1a: Exact match | 6_1_EnviroAssoc (boilers and generators) match on plant, boiler, and gen IDs Step 2a: Exact match
3089 | NE | Nebraska City Station | 6096 | 2 | 2 | 725 | Coal | 40.6215 | -95.7765 | OPR | 2008-10-31T00:00:00 | 0 | 2 | 2 | NE | Nebraska City | 6096 | 2 | 738 | 2 | ST | SUB | 40.6214 | -95.7764 | 0 | 0 | 6096 | 2 | 2 | 2 | 3_1_Generator (generators) match on plant and gen IDs Step 1a: Exact match | 6_1_EnviroAssoc (boilers and generators) match on plant, boiler, and gen IDs Step 2a: Exact match
3090 | SD | Big Stone | 6098 | 1 | 1 | 456 | Coal | 45.3047 | -96.5103 | OPR | 1975-05-01T00:00:00 | 0 | 1 | 1 | SD | Big Stone | 6098 | 1 | 450 | 1 | ST | SUB | 45.3037 | -96.5101 | 0 | 0 | 6098 | 1 | 1 | 1 | 3_1_Generator (generators) match on plant and gen IDs Step 1a: Exact match | 6_1_EnviroAssoc (boilers and generators) match on plant, boiler, and gen IDs Step 2a: Exact match
3091 | WY | Wyodak | 6101 | BW91 | 1 | 335 | Coal | 44.2886 | -105.3847 | OPR | 1978-09-01T00:00:00 | 0 | BW91 | 1 | WY | Wyodak | 6101 | 1 | 362.1 | BW91 | ST | SUB | 44.2901 | -105.3815 | 0 | 0 | 6101 | BW91 | 1 | 1 | 3_1_Generator (generators) match on plant and gen IDs Step 1a: Exact match | 6_1_EnviroAssoc (boilers and generators) match on plant, boiler, and gen IDs Step 2a: Exact match
3092 | OR | Boardman | 6106 | 1SG | 1 | 560.5 | Coal | 45.6933 | -119.8056 | RET | 2020-12-31T00:00:00 | 2020 | 1SG | 1 | OR | Boardman | 6106 | 1 | 642.2 | 1SG | ST | SUB | 45.6932 | -119.8088 | 2020 | 0 | 6106 | 1SG | 1 | 1 | 3_1_Generator (generators) match on plant and gen IDs Step 1a: Exact match | 6_1_EnviroAssoc (boilers and generators) match on plant, boiler, and gen IDs Step 2a: Exact match
3093 | CO | Fort St. Vrain | 6112 | 2 | 1 | 336 | Pipeline Natural Gas | 40.2461 | -104.8742 | OPR | 1996-05-06T00:00:00 | 0 | 2 | 1 | CO | Fort St Vrain | 6112 | 1 | 342.6 | 2 | CA | NG | 40.2461 | -104.8742 | 0 | 0 | 6112 | 2 | 1 | 1 | 3_1_Generator (generators) match on plant and gen IDs Step 1a: Exact match | 6_1_EnviroAssoc (boilers and generators) match on plant, boiler, and gen IDs Step 2a: Exact match
3094 | CO | Fort St. Vrain | 6112 | 2 | 2 | 130 | Pipeline Natural Gas | 40.2461 | -104.8742 | OPR | 1996-05-06T00:00:00 | 0 | 2 | 2 | CO | Fort St Vrain | 6112 | 2 | 175.1 |  | CT | NG | 40.2461 | -104.8742 | 0 | 0 | 6112 |  |  | 2 | 3_1_Generator (generators) match on plant and gen IDs Step 1a: Exact match
3095 | CO | Fort St. Vrain | 6112 | 3 | 1 | 336 | Pipeline Natural Gas | 40.2461 | -104.8742 | OPR | 1999-03-01T00:00:00 | 0 | 3 | 1 | CO | Fort St Vrain | 6112 | 1 | 342.6 | 3 | CA | NG | 40.2461 | -104.8742 | 0 | 0 | 6112 | 3 | 1 | 1 | 3_1_Generator (generators) match on plant and gen IDs Step 1a: Exact match | 6_1_EnviroAssoc (boilers and generators) match on plant, boiler, and gen IDs Step 2a: Exact match
3096 | CO | Fort St. Vrain | 6112 | 3 | 3 | 135 | Pipeline Natural Gas | 40.2461 | -104.8742 | OPR | 1999-03-01T00:00:00 | 0 | 3 | 3 | CO | Fort St Vrain | 6112 | 3 | 175.1 |  | CT | NG | 40.2461 | -104.8742 | 0 | 0 | 6112 |  |  | 3 | 3_1_Generator (generators) match on plant and gen IDs Step 1a: Exact match
3097 | CO | Fort St. Vrain | 6112 | 4 | 1 | 336 | Pipeline Natural Gas | 40.2461 | -104.8742 | OPR | 2001-04-29T00:00:00 | 0 | 4 | 1 | CO | Fort St Vrain | 6112 | 1 | 342.6 | 4 | CA | NG | 40.2461 | -104.8742 | 0 | 0 | 6112 | 4 | 1 | 1 | 3_1_Generator (generators) match on plant and gen IDs Step 1a: Exact match | 6_1_EnviroAssoc (boilers and generators) match on plant, boiler, and gen IDs Step 2a: Exact match
3098 | CO | Fort St. Vrain | 6112 | 4 | 4 | 130 | Pipeline Natural Gas | 40.2461 | -104.8742 | OPR | 2001-04-29T00:00:00 | 0 | 4 | 4 | CO | Fort St Vrain | 6112 | 4 | 175.1 |  | CT | NG | 40.2461 | -104.8742 | 0 | 0 | 6112 |  |  | 4 | 3_1_Generator (generators) match on plant and gen IDs Step 1a: Exact match
3099 | CO | Fort St. Vrain | 6112 | 5 | 5 | 146 | Pipeline Natural Gas | 40.2461 | -104.8742 | OPR | 2009-04-22T00:00:00 | 0 | 5 | 5 | CO | Fort St Vrain | 6112 | 5 | 140.3 |  | GT | NG | 40.2461 | -104.8742 | 0 | 0 | 6112 |  |  | 5 | 3_1_Generator (generators) match on plant and gen IDs Step 1a: Exact match
3100 | CO | Fort St. Vrain | 6112 | 6 | 6 | 146 | Pipeline Natural Gas | 40.2461 | -104.8742 | OPR | 2009-04-25T00:00:00 | 0 | 6 | 6 | CO | Fort St Vrain | 6112 | 6 | 140.3 |  | GT | NG | 40.2461 | -104.8742 | 0 | 0 | 6112 |  |  | 6 | 3_1_Generator (generators) match on plant and gen IDs Step 1a: Exact match
3101 | IN | Gibson | 6113 | 1 | 1 | 668 | Coal | 38.3722 | -87.7661 | OPR | 1976-05-03T00:00:00 | 0 | 1 | 1 | IN | Gibson | 6113 | 1 | 667.9 | 1 | ST | BIT | 38.3722 | -87.7658 | 0 | 0 | 6113 | 1 | 1 | 1 | 3_1_Generator (generators) match on plant and gen IDs Step 1a: Exact match | 6_1_EnviroAssoc (boilers and generators) match on plant, boiler, and gen IDs Step 2a: Exact match
3102 | IN | Gibson | 6113 | 2 | 2 | 668 | Coal | 38.3722 | -87.7661 | OPR | 1975-04-16T00:00:00 | 0 | 2 | 2 | IN | Gibson | 6113 | 2 | 667.9 | 2 | ST | BIT | 38.3722 | -87.7658 | 0 | 0 | 6113 | 2 | 2 | 2 | 3_1_Generator (generators) match on plant and gen IDs Step 1a: Exact match | 6_1_EnviroAssoc (boilers and generators) match on plant, boiler, and gen IDs Step 2a: Exact match
3103 | IN | Gibson | 6113 | 3 | 3 | 668 | Coal | 38.3722 | -87.7661 | OPR | 1978-03-28T00:00:00 | 0 | 3 | 3 | IN | Gibson | 6113 | 3 | 667.9 | 3 | ST | BIT | 38.3722 | -87.7658 | 0 | 0 | 6113 | 3 | 3 | 3 | 3_1_Generator (generators) match on plant and gen IDs Step 1a: Exact match | 6_1_EnviroAssoc (boilers and generators) match on plant, boiler, and gen IDs Step 2a: Exact match
3104 | IN | Gibson | 6113 | 4 | 4 | 668 | Coal | 38.3722 | -87.7661 | OPR | 1979-03-27T00:00:00 | 0 | 4 | 4 | IN | Gibson | 6113 | 4 | 667.9 | 4 | ST | BIT | 38.3722 | -87.7658 | 0 | 0 | 6113 | 4 | 4 | 4 | 3_1_Generator (generators) match on plant and gen IDs Step 1a: Exact match | 6_1_EnviroAssoc (boilers and generators) match on plant, boiler, and gen IDs Step 2a: Exact match
3105 | IN | Gibson | 6113 | 5 | 5 | 668 | Coal | 38.3722 | -87.7661 | OPR | 1982-10-01T00:00:00 | 0 | 5 | 5 | IN | Gibson | 6113 | 5 | 667.9 | 5 | ST | BIT | 38.3722 | -87.7658 | 0 | 0 | 6113 | 5 | 5 | 5 | 3_1_Generator (generators) match on plant and gen IDs Step 1a: Exact match | 6_1_EnviroAssoc (boilers and generators) match on plant, boiler, and gen IDs Step 2a: Exact match
3106 | GA | McIntosh (6124) | 6124 | 1 | 1 | 177.7 | Coal | 32.3558 | -81.1683 | RET | 2019-07-29T00:00:00 | 2019 | 1 | 1 | GA | McIntosh | 6124 | 1 | 177.6 | 1 | ST | SUB | 32.3563 | -81.1683 | 2019 | 0 | 6124 | 1 | 1 | 1 | 3_1_Generator (generators) match on plant and gen IDs Step 1a: Exact match | 6_1_EnviroAssoc (boilers and generators) match on plant, boiler, and gen IDs Step 2a: Exact match
3107 | GA | McIntosh (6124) | 6124 | CT1 | CT1 | 80 | Pipeline Natural Gas | 32.3558 | -81.1683 | OPR | 1995-05-18T00:00:00 | 0 | CT1 | CT1 | GA | McIntosh | 6124 | CT1 | 101.3 |  | GT | NG | 32.3563 | -81.1683 | 0 | 0 | 6124 |  |  | CT1 | 3_1_Generator (generators) match on plant and gen IDs Step 1a: Exact match
3108 | GA | McIntosh (6124) | 6124 | CT2 | CT2 | 80 | Pipeline Natural Gas | 32.3558 | -81.1683 | OPR | 1995-04-13T00:00:00 | 0 | CT2 | CT2 | GA | McIntosh | 6124 | CT2 | 101.3 |  | GT | NG | 32.3563 | -81.1683 | 0 | 0 | 6124 |  |  | CT2 | 3_1_Generator (generators) match on plant and gen IDs Step 1a: Exact match
3109 | GA | McIntosh (6124) | 6124 | CT3 | CT3 | 80 | Pipeline Natural Gas | 32.3558 | -81.1683 | OPR | 1994-06-04T00:00:00 | 0 | CT3 | CT3 | GA | McIntosh | 6124 | CT3 | 101.3 |  | GT | NG | 32.3563 | -81.1683 | 0 | 0 | 6124 |  |  | CT3 | 3_1_Generator (generators) match on plant and gen IDs Step 1a: Exact match
3110 | GA | McIntosh (6124) | 6124 | CT4 | CT4 | 80 | Pipeline Natural Gas | 32.3558 | -81.1683 | OPR | 1994-05-13T00:00:00 | 0 | CT4 | CT4 | GA | McIntosh | 6124 | CT4 | 101.3 |  | GT | NG | 32.3563 | -81.1683 | 0 | 0 | 6124 |  |  | CT4 | 3_1_Generator (generators) match on plant and gen IDs Step 1a: Exact match
3111 | GA | McIntosh (6124) | 6124 | CT5 | CT5 | 80 | Pipeline Natural Gas | 32.3558 | -81.1683 | OPR | 1994-05-01T00:00:00 | 0 | CT5 | CT5 | GA | McIntosh | 6124 | CT5 | 101.3 |  | GT | NG | 32.3563 | -81.1683 | 0 | 0 | 6124 |  |  | CT5 | 3_1_Generator (generators) match on plant and gen IDs Step 1a: Exact match
3112 | GA | McIntosh (6124) | 6124 | CT6 | CT6 | 80 | Pipeline Natural Gas | 32.3558 | -81.1683 | OPR | 1994-05-07T00:00:00 | 0 | CT6 | CT6 | GA | McIntosh | 6124 | CT6 | 101.3 |  | GT | NG | 32.3563 | -81.1683 | 0 | 0 | 6124 |  |  | CT6 | 3_1_Generator (generators) match on plant and gen IDs Step 1a: Exact match
3113 | GA | McIntosh (6124) | 6124 | CT7 | CT7 | 80 | Pipeline Natural Gas | 32.3558 | -81.1683 | OPR | 1994-04-27T00:00:00 | 0 | CT7 | CT7 | GA | McIntosh | 6124 | CT7 | 101.3 |  | GT | NG | 32.3563 | -81.1683 | 0 | 0 | 6124 |  |  | CT7 | 3_1_Generator (generators) match on plant and gen IDs Step 1a: Exact match
3114 | GA | McIntosh (6124) | 6124 | CT8 | CT8 | 80 | Pipeline Natural Gas | 32.3558 | -81.1683 | OPR | 1994-02-28T00:00:00 | 0 | CT8 | CT8 | GA | McIntosh | 6124 | CT8 | 101.3 |  | GT | NG | 32.3563 | -81.1683 | 0 | 0 | 6124 |  |  | CT8 | 3_1_Generator (generators) match on plant and gen IDs Step 1a: Exact match
3115 | TX | Gibbons Creek Steam Electric Station | 6136 | 1 | 1 | 443.9 | Coal | 30.6167 | -96.0778 | RET | 2019-10-30T00:00:00 | 2019 | 1 | 1 | [16 empty] | CAMD Unmatched | CAMD Unmatched
3116 | IN | A B Brown Generating Station | 6137 | 1 | 1 | 265 | Coal | 37.9053 | -87.715 | RET | 2023-10-07T00:00:00 | 2023 | 1 | 1 | IN | A B Brown | 6137 | 1 | 265.2 | 1 | ST | BIT | 37.9053 | -87.715 | 2023 | 0 | 6137 | 1 | 1 | 1 | 3_1_Generator (generators) match on plant and gen IDs Step 1a: Exact match | 6_1_EnviroAssoc (boilers and generators) match on plant, boiler, and gen IDs Step 2a: Exact match
3117 | IN | A B Brown Generating Station | 6137 | 2 | 2 | 265 | Coal | 37.9053 | -87.715 | RET | 2023-10-07T00:00:00 | 2023 | 2 | 2 | IN | A B Brown | 6137 | 2 | 265.2 | 2 | ST | BIT | 37.9053 | -87.715 | 2023 | 0 | 6137 | 2 | 2 | 2 | 3_1_Generator (generators) match on plant and gen IDs Step 1a: Exact match | 6_1_EnviroAssoc (boilers and generators) match on plant, boiler, and gen IDs Step 2a: Exact match
3118 | IN | A B Brown Generating Station | 6137 | 3 | 4 | 80 | Pipeline Natural Gas | 37.9053 | -87.715 | OPR | 1991-06-03T00:00:00 | 0 | 3 | 4 | IN | A B Brown | 6137 | 4 | 88.2 |  | GT | NG | 37.9053 | -87.715 | 0 | 0 | 6137 |  |  | 4 | 3_1_Generator (generators) match on plant and gen IDs Step 1a: Exact match
3119 | IN | A B Brown Generating Station | 6137 | 4 | 5 | 80 | Pipeline Natural Gas | 37.9053 | -87.715 | OPR | 2002-07-01T00:00:00 | 0 | 4 | 5 | IN | A B Brown | 6137 | 5 | 88.2 |  | GT | NG | 37.9053 | -87.715 | 0 | 0 | 6137 |  |  | 5 | 3_1_Generator (generators) match on plant and gen IDs Step 1a: Exact match
3120 | AR | Flint Creek Power Plant | 6138 | 1 | 1 | 510.8 | Coal | 36.2561 | -94.5241 | OPR | 1978-01-30T00:00:00 | 0 | 1 | 1 | AR | Flint Creek | 6138 | 1 | 558 | 1 | ST | SUB | 36.2561 | -94.5241 | 0 | 0 | 6138 | 1 | 1 | 1 | 3_1_Generator (generators) match on plant and gen IDs Step 1a: Exact match | 6_1_EnviroAssoc (boilers and generators) match on plant, boiler, and gen IDs Step 2a: Exact match
3121 | TX | Welsh Power Plant | 6139 | 1 | 1 | 558 | Coal | 33.0583 | -94.844 | OPR | 1977-03-31T00:00:00 | 0 | 1 | 1 | TX | Welsh | 6139 | 1 | 558 | 1 | ST | SUB | 33.0552 | -94.84 | 0 | 0 | 6139 | 1 | 1 | 1 | 3_1_Generator (generators) match on plant and gen IDs Step 1a: Exact match | 6_1_EnviroAssoc (boilers and generators) match on plant, boiler, and gen IDs Step 2a: Exact match
3122 | TX | Welsh Power Plant | 6139 | 2 | 2 | 558 | Coal | 33.0583 | -94.844 | RET | 2016-04-15T00:00:00 | 2016 | 2 | 2 | TX | Welsh | 6139 | 2 | 558 | 2 | ST | SUB | 33.0552 | -94.84 | 2016 | 0 | 6139 | 2 | 2 | 2 | 3_1_Generator (generators) match on plant and gen IDs Step 1a: Exact match | 6_1_EnviroAssoc (boilers and generators) match on plant, boiler, and gen IDs Step 2a: Exact match
3123 | TX | Welsh Power Plant | 6139 | 3 | 3 | 558 | Coal | 33.0583 | -94.844 | OPR | 1982-02-10T00:00:00 | 0 | 3 | 3 | TX | Welsh | 6139 | 3 | 558 | 3 | ST | SUB | 33.0552 | -94.84 | 0 | 0 | 6139 | 3 | 3 | 3 | 3_1_Generator (generators) match on plant and gen IDs Step 1a: Exact match | 6_1_EnviroAssoc (boilers and generators) match on plant, boiler, and gen IDs Step 2a: Exact match
3124 | TX | Martin Lake | 6146 | 1 | 1 | 793.2 | Coal | 32.2597 | -94.5703 | OPR | 1977-05-16T00:00:00 | 0 | 1 | 1 | TX | Martin Lake | 6146 | 1 | 793.2 | 1 | ST | SUB | 32.2606 | -94.5706 | 0 | 0 | 6146 | 1 | 1 | 1 | 3_1_Generator (generators) match on plant and gen IDs Step 1a: Exact match | 6_1_EnviroAssoc (boilers and generators) match on plant, boiler, and gen IDs Step 2a: Exact match
3125 | TX | Martin Lake | 6146 | 2 | 2 | 793.2 | Coal | 32.2597 | -94.5703 | OPR | 1978-05-23T00:00:00 | 0 | 2 | 2 | TX | Martin Lake | 6146 | 2 | 793.2 | 2 | ST | SUB | 32.2606 | -94.5706 | 0 | 0 | 6146 | 2 | 2 | 2 | 3_1_Generator (generators) match on plant and gen IDs Step 1a: Exact match | 6_1_EnviroAssoc (boilers and generators) match on plant, boiler, and gen IDs Step 2a: Exact match
3126 | TX | Martin Lake | 6146 | 3 | 3 | 793.2 | Coal | 32.2597 | -94.5703 | OPR | 1979-04-01T00:00:00 | 0 | 3 | 3 | TX | Martin Lake | 6146 | 3 | 793.2 | 3 | ST | SUB | 32.2606 | -94.5706 | 0 | 0 | 6146 | 3 | 3 | 3 | 3_1_Generator (generators) match on plant and gen IDs Step 1a: Exact match | 6_1_EnviroAssoc (boilers and generators) match on plant, boiler, and gen IDs Step 2a: Exact match
3127 | TX | Monticello | 6147 | 1 | 1 | 593.4 | Coal | 33.0917 | -95.0417 | RET | 2017-12-31T00:00:00 | 2017 | 1 | 1 | TX | Monticello | 6147 | 1 | 593.4 | 1 | ST | SUB | 33.0917 | -95.0417 | 2018 | 0 | 6147 | 1 | 1 | 1 | 3_1_Generator (generators) match on plant and gen IDs Step 1a: Exact match | 6_1_EnviroAssoc (boilers and generators) match on plant, boiler, and gen IDs Step 2a: Exact match
3128 | TX | Monticello | 6147 | 2 | 2 | 593.4 | Coal | 33.0917 | -95.0417 | RET | 2017-12-31T00:00:00 | 2017 | 2 | 2 | TX | Monticello | 6147 | 2 | 593.4 | 2 | ST | SUB | 33.0917 | -95.0417 | 2018 | 0 | 6147 | 2 | 2 | 2 | 3_1_Generator (generators) match on plant and gen IDs Step 1a: Exact match | 6_1_EnviroAssoc (boilers and generators) match on plant, boiler, and gen IDs Step 2a: Exact match
3129 | TX | Monticello | 6147 | 3 | 3 | 793.2 | Coal | 33.0917 | -95.0417 | RET | 2017-12-31T00:00:00 | 2017 | 3 | 3 | TX | Monticello | 6147 | 3 | 793.2 | 3 | ST | SUB | 33.0917 | -95.0417 | 2018 | 0 | 6147 | 3 | 3 | 3 | 3_1_Generator (generators) match on plant and gen IDs Step 1a: Exact match | 6_1_EnviroAssoc (boilers and generators) match on plant, boiler, and gen IDs Step 2a: Exact match
3130 | MO | Rush Island | 6155 | 1 | 1 | 621 | Coal | 38.1306 | -90.2625 | RET | 2024-10-15T00:00:00 | 2024 | 1 | 1 | MO | Rush Island | 6155 | 1 | 621 | 1 | ST | SUB | 38.1312 | -90.2632 | 0 | 0 | 6155 | 1 | 1 | 1 | 3_1_Generator (generators) match on plant and gen IDs Step 1a: Exact match | 6_1_EnviroAssoc (boilers and generators) match on plant, boiler, and gen IDs Step 2a: Exact match
3131 | MO | Rush Island | 6155 | 2 | 2 | 621 | Coal | 38.1306 | -90.2625 | RET | 2024-10-15T00:00:00 | 2024 | 2 | 2 | MO | Rush Island | 6155 | 2 | 621 | 2 | ST | SUB | 38.1312 | -90.2632 | 0 | 0 | 6155 | 2 | 2 | 2 | 3_1_Generator (generators) match on plant and gen IDs Step 1a: Exact match | 6_1_EnviroAssoc (boilers and generators) match on plant, boiler, and gen IDs Step 2a: Exact match
3132 | CT | New Haven Harbor | 6156 | NHB1 | 1 | 460 | Residual Oil | 41.2836 | -72.9042 | OPR | 1975-08-31T00:00:00 | 0 | NHB1 | 1 | CT | New Haven Harbor | 6156 | 1 | 460 | NHB1 | ST | RFO | 41.284 | -72.9043 | 0 | 0 | 6156 | NHB1 | 1 | 1 | 3_1_Generator (generators) match on plant and gen IDs Step 1a: Exact match | 6_1_EnviroAssoc (boilers and generators) match on plant, boiler, and gen IDs Step 2a: Exact match
3133 | CT | New Haven Harbor | 6156 | NHHS2 | 2 | 60.5 | Diesel Oil | 41.2836 | -72.9042 | OPR | 2012-05-07T00:00:00 | 0 | NHHS2 | 2 | CT | New Haven Harbor | 6156 | 2 | 60.5 |  | GT | KER | 41.284 | -72.9043 | 0 | 0 | 6156 |  |  | 2 | 3_1_Generator (generators) match on plant and gen IDs Step 1a: Exact match
3134 | CT | New Haven Harbor | 6156 | NHHS3 | 3 | 60.5 | Diesel Oil | 41.2836 | -72.9042 | OPR | 2012-04-26T00:00:00 | 0 | NHHS3 | 3 | CT | New Haven Harbor | 6156 | 3 | 60.5 |  | GT | KER | 41.284 | -72.9043 | 0 | 0 | 6156 |  |  | 3 | 3_1_Generator (generators) match on plant and gen IDs Step 1a: Exact match
3135 | CT | New Haven Harbor | 6156 | NHHS4 | 4 | 60.5 | Diesel Oil | 41.2836 | -72.9042 | OPR | 2012-04-11T00:00:00 | 0 | NHHS4 | 4 | CT | New Haven Harbor | 6156 | 4 | 60.5 |  | GT | KER | 41.284 | -72.9043 | 0 | 0 | 6156 |  |  | 4 | 3_1_Generator (generators) match on plant and gen IDs Step 1a: Exact match
3136 | UT | Hunter | 6165 | 1 | 1 | 430 | Coal | 39.1747 | -111.0289 | OPR | 1978-06-10T00:00:00 | 0 | 1 | 1 | UT | Hunter | 6165 | 1 | 488.3 | 1 | ST | BIT | 39.1747 | -111.0289 | 0 | 0 | 6165 | 1 | 1 | 1 | 3_1_Generator (generators) match on plant and gen IDs Step 1a: Exact match | 6_1_EnviroAssoc (boilers and generators) match on plant, boiler, and gen IDs Step 2a: Exact match
3137 | UT | Hunter | 6165 | 2 | 2 | 430 | Coal | 39.1747 | -111.0289 | OPR | 1980-06-04T00:00:00 | 0 | 2 | 2 | UT | Hunter | 6165 | 2 | 488.3 | 2 | ST | BIT | 39.1747 | -111.0289 | 0 | 0 | 6165 | 2 | 2 | 2 | 3_1_Generator (generators) match on plant and gen IDs Step 1a: Exact match | 6_1_EnviroAssoc (boilers and generators) match on plant, boiler, and gen IDs Step 2a: Exact match
3138 | UT | Hunter | 6165 | 3 | 3 | 460 | Coal | 39.1747 | -111.0289 | OPR | 1983-06-01T00:00:00 | 0 | 3 | 3 | UT | Hunter | 6165 | 3 | 495.6 | 3 | ST | BIT | 39.1747 | -111.0289 | 0 | 0 | 6165 | 3 | 3 | 3 | 3_1_Generator (generators) match on plant and gen IDs Step 1a: Exact match | 6_1_EnviroAssoc (boilers and generators) match on plant, boiler, and gen IDs Step 2a: Exact match
3139 | IN | Rockport | 6166 | AB1 |  |  | Diesel Oil | 37.9256 | -87.0372 | OPR | 1983-11-01T00:00:00 | 0 | AB1 | [17 empty] | CAMD Unmatched | CAMD Unmatched
3140 | IN | Rockport | 6166 | AB2 |  |  | Diesel Oil | 37.9256 | -87.0372 | OPR | 1983-11-01T00:00:00 | 0 | AB2 | [17 empty] | CAMD Unmatched | CAMD Unmatched
3141 | IN | Rockport | 6166 | MB1 | 1 | 1300 | Coal | 37.9256 | -87.0372 | OPR | 1984-12-10T00:00:00 | 0 | MB1 | 1 | IN | Rockport | 6166 | 1 | 1300 | MB1 | ST | SUB | 37.9256 | -87.0372 | 0 | 0 | 6166 | MB1 | 1 | 1 | 3_1_Generator (generators) match on plant and gen IDs Step 1a: Exact match | 6_1_EnviroAssoc (boilers and generators) match on plant, boiler, and gen IDs Step 2a: Exact match
3142 | IN | Rockport | 6166 | MB2 | 2 | 1300 | Coal | 37.9256 | -87.0372 | OPR | 1989-12-01T00:00:00 | 0 | MB2 | 2 | IN | Rockport | 6166 | 2 | 1300 | MB2 | ST | SUB | 37.9256 | -87.0372 | 0 | 0 | 6166 | MB2 | 2 | 2 | 3_1_Generator (generators) match on plant and gen IDs Step 1a: Exact match | 6_1_EnviroAssoc (boilers and generators) match on plant, boiler, and gen IDs Step 2a: Exact match
3143 | WI | Pleasant Prairie | 6170 | 1 | 1 | 616.6 | Coal | 42.5381 | -87.9033 | RET | 2018-04-10T00:00:00 | 2018 | 1 | 1 | WI | Pleasant Prairie | 6170 | 1 | 616.6 | 1 | ST | RC | 42.5381 | -87.9033 | 2018 | 0 | 6170 | 1 | 1 | 1 | 3_1_Generator (generators) match on plant and gen IDs Step 1a: Exact match | 6_1_EnviroAssoc (boilers and generators) match on plant, boiler, and gen IDs Step 2a: Exact match
3144 | WI | Pleasant Prairie | 6170 | 2 | 2 | 616.6 | Coal | 42.5381 | -87.9033 | RET | 2018-04-10T00:00:00 | 2018 | 2 | 2 | WI | Pleasant Prairie | 6170 | 2 | 616.6 | 2 | ST | RC | 42.5381 | -87.9033 | 2018 | 0 | 6170 | 2 | 2 | 2 | 3_1_Generator (generators) match on plant and gen IDs Step 1a: Exact match | 6_1_EnviroAssoc (boilers and generators) match on plant, boiler, and gen IDs Step 2a: Exact match
3145 | AZ | Coronado Generating Station | 6177 | U1B | CO1 | 410.9 | Coal | 34.5778 | -109.2717 | OPR | 1979-12-01T00:00:00 | 0 | U1B | CO1 | AZ | Coronado | 6177 | CO1 | 410.9 | U1B | ST | SUB | 34.5789 | -109.2708 | 0 | 0 | 6177 | U1B | CO1 | CO1 | 3_1_Generator (generators) match on plant and gen IDs Step 1a: Exact match | 6_1_EnviroAssoc (boilers and generators) match on plant, boiler, and gen IDs Step 2a: Exact match
3146 | AZ | Coronado Generating Station | 6177 | U2B | CO2 | 410.9 | Coal | 34.5778 | -109.2717 | OPR | 1980-10-01T00:00:00 | 0 | U2B | CO2 | AZ | Coronado | 6177 | CO2 | 410.9 | U2B | ST | SUB | 34.5789 | -109.2708 | 0 | 0 | 6177 | U2B | CO2 | CO2 | 3_1_Generator (generators) match on plant and gen IDs Step 1a: Exact match | 6_1_EnviroAssoc (boilers and generators) match on plant, boiler, and gen IDs Step 2a: Exact match
3147 | TX | Coleto Creek | 6178 | 1 | 1 | 632 | Coal | 28.7128 | -97.2142 | OPR | 1980-06-30T00:00:00 | 0 | 1 | 1 | TX | Coleto Creek | 6178 | 1 | 622.4 | 1 | ST | SUB | 28.7128 | -97.2142 | 0 | 0 | 6178 | 1 | 1 | 1 | 3_1_Generator (generators) match on plant and gen IDs Step 1a: Exact match | 6_1_EnviroAssoc (boilers and generators) match on plant, boiler, and gen IDs Step 2a: Exact match
3148 | TX | Sam Seymour | 6179 | 1 | 1 | 615 | Coal | 29.9172 | -96.7506 | OPR | 1979-06-01T00:00:00 | 0 | 1 | 1 | TX | Fayette Power Project | 6179 | 1 | 615 | 1 | ST | SUB | 29.9172 | -96.7506 | 0 | 0 | 6179 | 1 | 1 | 1 | 3_1_Generator (generators) match on plant and gen IDs Step 1a: Exact match | 6_1_EnviroAssoc (boilers and generators) match on plant, boiler, and gen IDs Step 2a: Exact match
3149 | TX | Sam Seymour | 6179 | 2 | 2 | 615 | Coal | 29.9172 | -96.7506 | OPR | 1980-05-21T00:00:00 | 0 | 2 | 2 | TX | Fayette Power Project | 6179 | 2 | 615 | 2 | ST | SUB | 29.9172 | -96.7506 | 0 | 0 | 6179 | 2 | 2 | 2 | 3_1_Generator (generators) match on plant and gen IDs Step 1a: Exact match | 6_1_EnviroAssoc (boilers and generators) match on plant, boiler, and gen IDs Step 2a: Exact match
3150 | TX | Sam Seymour | 6179 | 3 | 3 | 460 | Coal | 29.9172 | -96.7506 | OPR | 1988-04-29T00:00:00 | 0 | 3 | 3 | TX | Fayette Power Project | 6179 | 3 | 460 | 3 | ST | SUB | 29.9172 | -96.7506 | 0 | 0 | 6179 | 3 | 3 | 3 | 3_1_Generator (generators) match on plant and gen IDs Step 1a: Exact match | 6_1_EnviroAssoc (boilers and generators) match on plant, boiler, and gen IDs Step 2a: Exact match
3151 | TX | Oak Grove | 6180 | 1 | OG1 | 916.8 | Coal | 31.185 | -96.4853 | OPR | 2009-08-07T00:00:00 | 0 | 1 | OG1 | TX | Oak Grove (TX) | 6180 | OG1 | 916.8 | 1 | ST | LIG | 31.1803 | -96.4866 | 0 | 0 | 6180 | 1 | OG1 | OG1 | 3_1_Generator (generators) match on plant and gen IDs Step 1a: Exact match | 6_1_EnviroAssoc (boilers and generators) match on plant, boiler, and gen IDs Step 2a: Exact match
3152 | TX | Oak Grove | 6180 | 2 | OG2 | 878.6 | Coal | 31.185 | -96.4853 | OPR | 2010-01-01T00:00:00 | 0 | 2 | OG2 | TX | Oak Grove (TX) | 6180 | OG2 | 878.6 | 2 | ST | LIG | 31.1803 | -96.4866 | 0 | 0 | 6180 | 2 | OG2 | OG2 | 3_1_Generator (generators) match on plant and gen IDs Step 1a: Exact match | 6_1_EnviroAssoc (boilers and generators) match on plant, boiler, and gen IDs Step 2a: Exact match
3153 | TX | J T Deely | 6181 | 1 | 1 | 446 | Coal | 29.3072 | -98.3228 | RET | 2021-12-01T00:00:00 | 2021 | 1 | 1 | TX | J T Deely | 6181 | 1 | 486 | 1 | ST | SUB | 29.3081 | -98.3228 | 2023 | 0 | 6181 | 1 | 1 | 1 | 3_1_Generator (generators) match on plant and gen IDs Step 1a: Exact match | 6_1_EnviroAssoc (boilers and generators) match on plant, boiler, and gen IDs Step 2a: Exact match
3154 | TX | J T Deely | 6181 | 2 | 2 | 446 | Coal | 29.3072 | -98.3228 | RET | 2021-12-01T00:00:00 | 2021 | 2 | 2 | TX | J T Deely | 6181 | 2 | 446 | 2 | ST | SUB | 29.3081 | -98.3228 | 2023 | 0 | 6181 | 2 | 2 | 2 | 3_1_Generator (generators) match on plant and gen IDs Step 1a: Exact match | 6_1_EnviroAssoc (boilers and generators) match on plant, boiler, and gen IDs Step 2a: Exact match
3155 | TX | San Miguel | 6183 | SM-1 | 1 | 410 | Coal | 28.7044 | -98.4781 | OPR | 1982-01-01T00:00:00 | 0 | SM-1 | 1 | TX | San Miguel | 6183 | 1 | 410 | SM-1 | ST | LIG | 28.7044 | -98.4775 | 0 | 0 | 6183 | SM-1 | 1 | 1 | 3_1_Generator (generators) match on plant and gen IDs Step 1a: Exact match | 6_1_EnviroAssoc (boilers and generators) match on plant, boiler, and gen IDs Step 2a: Exact match
3156 | LA | Brame Energy Center | 6190 | 1 | 1 | 445.5 | Pipeline Natural Gas | 31.395 | -92.7167 | OPR | 1975-06-01T00:00:00 | 0 | 1 | 1 | LA | Brame Energy Center | 6190 | 1 | 445.5 | 1 | ST | NG | 31.395 | -92.7167 | 0 | 0 | 6190 | 1 | 1 | 1 | 3_1_Generator (generators) match on plant and gen IDs Step 1a: Exact match | 6_1_EnviroAssoc (boilers and generators) match on plant, boiler, and gen IDs Step 2a: Exact match
3157 | LA | Brame Energy Center | 6190 | 2 | 2 | 558 | Coal | 31.395 | -92.7167 | OPR | 1982-08-01T00:00:00 | 0 | 2 | 2 | LA | Brame Energy Center | 6190 | 2 | 558 | 2 | ST | SUB | 31.395 | -92.7167 | 0 | 0 | 6190 | 2 | 2 | 2 | 3_1_Generator (generators) match on plant and gen IDs Step 1a: Exact match | 6_1_EnviroAssoc (boilers and generators) match on plant, boiler, and gen IDs Step 2a: Exact match
3158 | LA | Brame Energy Center | 6190 | 3-1 | 3 | 703.8 | Petroleum Coke | 31.395 | -92.7167 | OPR | 2009-05-19T00:00:00 | 0 | 3-1 | 3 | LA | Brame Energy Center | 6190 | 3 | 703.8 | 3-1 | ST | PC | 31.395 | -92.7167 | 0 | 0 | 6190 | 3-1 | 3 | 3 | 3_1_Generator (generators) match on plant and gen IDs Step 1a: Exact match | 6_1_EnviroAssoc (boilers and generators) match on plant, boiler, and gen IDs Step 2a: Exact match
3159 | LA | Brame Energy Center | 6190 | 3-2 | 3 | 703.8 | Petroleum Coke | 31.395 | -92.7167 | OPR | 2009-06-12T00:00:00 | 0 | 3-2 | 3 | LA | Brame Energy Center | 6190 | 3 | 703.8 | 3-2 | ST | PC | 31.395 | -92.7167 | 0 | 0 | 6190 | 3-2 | 3 | 3 | 3_1_Generator (generators) match on plant and gen IDs Step 1a: Exact match | 6_1_EnviroAssoc (boilers and generators) match on plant, boiler, and gen IDs Step 2a: Exact match
3160 | TX | Harrington Station | 6193 | 061B | 1 | 360 | Coal | 35.2972 | -101.7475 | OPR | 1976-07-01T00:00:00 | 0 | 061B | 1 | TX | Harrington | 6193 | 1 | 360 | 061B | ST | SUB | 35.2982 | -101.7472 | 0 | 0 | 6193 | 061B | 1 | 1 | 3_1_Generator (generators) match on plant and gen IDs Step 1a: Exact match | 6_1_EnviroAssoc (boilers and generators) match on plant, boiler, and gen IDs Step 2a: Exact match
3161 | TX | Harrington Station | 6193 | 062B | 2 | 360 | Pipeline Natural Gas | 35.2972 | -101.7475 | OPR | 1978-05-01T00:00:00 | 0 | 062B | 2 | TX | Harrington | 6193 | 2 | 360 | 062B | ST | SUB | 35.2982 | -101.7472 | 0 | 0 | 6193 | 062B | 2 | 2 | 3_1_Generator (generators) match on plant and gen IDs Step 1a: Exact match | 6_1_EnviroAssoc (boilers and generators) match on plant, boiler, and gen IDs Step 2a: Exact match
3162 | TX | Harrington Station | 6193 | 063B | 3 | 360 | Coal | 35.2972 | -101.7475 | OPR | 1980-05-01T00:00:00 | 0 | 063B | 3 | TX | Harrington | 6193 | 3 | 360 | 063B | ST | SUB | 35.2982 | -101.7472 | 0 | 0 | 6193 | 063B | 3 | 3 | 3_1_Generator (generators) match on plant and gen IDs Step 1a: Exact match | 6_1_EnviroAssoc (boilers and generators) match on plant, boiler, and gen IDs Step 2a: Exact match
3163 | TX | Tolk Station | 6194 | 171B | 1 | 568 | Coal | 34.1847 | -102.5686 | OPR | 1982-07-01T00:00:00 | 0 | 171B | 1 | TX | Tolk | 6194 | 1 | 567.9 | 171B | ST | SUB | 34.1865 | -102.57 | 0 | 0 | 6194 | 171B | 1 | 1 | 3_1_Generator (generators) match on plant and gen IDs Step 1a: Exact match | 6_1_EnviroAssoc (boilers and generators) match on plant, boiler, and gen IDs Step 2a: Exact match
3164 | TX | Tolk Station | 6194 | 172B | 2 | 568 | Coal | 34.1847 | -102.5686 | OPR | 1985-04-01T00:00:00 | 0 | 172B | 2 | TX | Tolk | 6194 | 2 | 567.9 | 172B | ST | SUB | 34.1865 | -102.57 | 0 | 0 | 6194 | 172B | 2 | 2 | 3_1_Generator (generators) match on plant and gen IDs Step 1a: Exact match | 6_1_EnviroAssoc (boilers and generators) match on plant, boiler, and gen IDs Step 2a: Exact match
3165 | MO | John Twitty Energy Center | 6195 | 1 | ST1 | 233 | Coal | 37.1519 | -93.3892 | OPR | 1976-06-01T00:00:00 | 0 | 1 | ST1 | MO | John Twitty Energy Center | 6195 | ST1 | 194 | 1 | ST | SUB | 37.1517 | -93.388 | 0 | 0 | 6195 | 1 | ST1 | ST1 | 3_1_Generator (generators) match on plant and gen IDs Step 1a: Exact match | 6_1_EnviroAssoc (boilers and generators) match on plant, boiler, and gen IDs Step 2a: Exact match
3166 | MO | John Twitty Energy Center | 6195 | 2 | ST2 | 310 | Coal | 37.1519 | -93.3892 | OPR | 2010-08-27T00:00:00 | 0 | 2 | ST2 | MO | John Twitty Energy Center | 6195 | ST2 | 300 | 2 | ST | SUB | 37.1517 | -93.388 | 0 | 0 | 6195 | 2 | ST2 | ST2 | 3_1_Generator (generators) match on plant and gen IDs Step 1a: Exact match | 6_1_EnviroAssoc (boilers and generators) match on plant, boiler, and gen IDs Step 2a: Exact match
3167 | MO | John Twitty Energy Center | 6195 | CT1A | GT1 | 57 | Pipeline Natural Gas | 37.1519 | -93.3892 | OPR | 1982-08-17T00:00:00 | 0 | CT1A | GT1 | MO | John Twitty Energy Center | 6195 | GT1 | 57 |  | GT | NG | 37.1517 | -93.388 | 0 | 0 | 6195 |  |  | GT1 | 3_1_Generator (generators) match on plant and gen IDs Step 1a: Exact match
3168 | MO | John Twitty Energy Center | 6195 | CT1B | GT1 | 57 | Pipeline Natural Gas | 37.1519 | -93.3892 | OPR | 1982-08-17T00:00:00 | 0 | CT1B | GT1 | MO | John Twitty Energy Center | 6195 | GT1 | 57 |  | GT | NG | 37.1517 | -93.388 | 0 | 0 | 6195 |  |  | GT1 | 3_1_Generator (generators) match on plant and gen IDs Step 1a: Exact match
3169 | MO | John Twitty Energy Center | 6195 | CT2A | GT2 | 51.6 | Pipeline Natural Gas | 37.1519 | -93.3892 | OPR | 1982-08-17T00:00:00 | 0 | CT2A | GT2 | MO | John Twitty Energy Center | 6195 | GT2 | 52 |  | GT | NG | 37.1517 | -93.388 | 0 | 0 | 6195 |  |  | GT2 | 3_1_Generator (generators) match on plant and gen IDs Step 1a: Exact match
3170 | MO | John Twitty Energy Center | 6195 | CT2B | GT2 | 51.6 | Pipeline Natural Gas | 37.1519 | -93.3892 | OPR | 1982-08-17T00:00:00 | 0 | CT2B | GT2 | MO | John Twitty Energy Center | 6195 | GT2 | 52 |  | GT | NG | 37.1517 | -93.388 | 0 | 0 | 6195 |  |  | GT2 | 3_1_Generator (generators) match on plant and gen IDs Step 1a: Exact match
3171 | WY | Laramie River | 6204 | 1 | 1 | 570 | Coal | 42.1103 | -104.8828 | OPR | 1980-06-15T00:00:00 | 0 | 1 | 1 | WY | Laramie River Station | 6204 | 1 | 621 | 1 | ST | SUB | 42.1089 | -104.8825 | 0 | 0 | 6204 | 1 | 1 | 1 | 3_1_Generator (generators) match on plant and gen IDs Step 1a: Exact match | 6_1_EnviroAssoc (boilers and generators) match on plant, boiler, and gen IDs Step 2a: Exact match
3172 | WY | Laramie River | 6204 | 2 | 2 | 570 | Coal | 42.1103 | -104.8828 | OPR | 1981-06-15T00:00:00 | 0 | 2 | 2 | WY | Laramie River Station | 6204 | 2 | 621 | 2 | ST | SUB | 42.1089 | -104.8825 | 0 | 0 | 6204 | 2 | 2 | 2 | 3_1_Generator (generators) match on plant and gen IDs Step 1a: Exact match | 6_1_EnviroAssoc (boilers and generators) match on plant, boiler, and gen IDs Step 2a: Exact match
3173 | WY | Laramie River | 6204 | 3 | 3 | 570 | Coal | 42.1103 | -104.8828 | OPR | 1982-12-18T00:00:00 | 0 | 3 | 3 | WY | Laramie River Station | 6204 | 3 | 621 | 3 | ST | SUB | 42.1089 | -104.8825 | 0 | 0 | 6204 | 3 | 3 | 3 | 3_1_Generator (generators) match on plant and gen IDs Step 1a: Exact match | 6_1_EnviroAssoc (boilers and generators) match on plant, boiler, and gen IDs Step 2a: Exact match
3174 | IN | Merom | 6213 | 1SG1 | 1 | 540 | Coal | 39.0694 | -87.5108 | OPR | 1983-09-01T00:00:00 | 0 | 1SG1 | 1 | IN | Merom | 6213 | 1 | 540 | 1SG1 | ST | BIT | 39.0694 | -87.5108 | 0 | 0 | 6213 | 1SG1 | 1 | 1 | 3_1_Generator (generators) match on plant and gen IDs Step 1a: Exact match | 6_1_EnviroAssoc (boilers and generators) match on plant, boiler, and gen IDs Step 2a: Exact match
3175 | IN | Merom | 6213 | 2SG1 | 2 | 540 | Coal | 39.0694 | -87.5108 | OPR | 1982-02-01T00:00:00 | 0 | 2SG1 | 2 | IN | Merom | 6213 | 2 | 540 | 2SG1 | ST | BIT | 39.0694 | -87.5108 | 0 | 0 | 6213 | 2SG1 | 2 | 2 | 3_1_Generator (generators) match on plant and gen IDs Step 1a: Exact match | 6_1_EnviroAssoc (boilers and generators) match on plant, boiler, and gen IDs Step 2a: Exact match
3176 | MO | Empire District Elec Co Energy Ctr | 6223 | 1 | 1 | 129 | Pipeline Natural Gas | 37.1385 | -94.1041 | OPR | 1978-02-24T00:00:00 | 0 | 1 | 1 | MO | Empire Energy Center | 6223 | 1 | 129 |  | GT | NG | 37.1385 | -94.1041 | 0 | 0 | 6223 |  |  | 1 | 3_1_Generator (generators) match on plant and gen IDs Step 1a: Exact match
3177 | MO | Empire District Elec Co Energy Ctr | 6223 | 2 | 2 | 129 | Pipeline Natural Gas | 37.1385 | -94.1041 | OPR | 1981-05-05T00:00:00 | 0 | 2 | 2 | MO | Empire Energy Center | 6223 | 2 | 129 |  | GT | NG | 37.1385 | -94.1041 | 0 | 0 | 6223 |  |  | 2 | 3_1_Generator (generators) match on plant and gen IDs Step 1a: Exact match
3178 | MO | Empire District Elec Co Energy Ctr | 6223 | 3A | 3 | 60.5 | Pipeline Natural Gas | 37.1385 | -94.1041 | OPR | 2003-03-15T00:00:00 | 0 | 3A | 3 | MO | Empire Energy Center | 6223 | 3 | 60.5 |  | GT | NG | 37.1385 | -94.1041 | 0 | 0 | 6223 |  |  | 3 | 3_1_Generator (generators) match on plant and gen IDs Step 1a: Exact match
3179 | MO | Empire District Elec Co Energy Ctr | 6223 | 3B | 3 | 60.5 | Pipeline Natural Gas | 37.1385 | -94.1041 | OPR | 2003-03-15T00:00:00 | 0 | 3B | 3 | MO | Empire Energy Center | 6223 | 3 | 60.5 |  | GT | NG | 37.1385 | -94.1041 | 0 | 0 | 6223 |  |  | 3 | 3_1_Generator (generators) match on plant and gen IDs Step 1a: Exact match
3180 | MO | Empire District Elec Co Energy Ctr | 6223 | 4A | 4 | 60.5 | Pipeline Natural Gas | 37.1385 | -94.1041 | OPR | 2003-04-01T00:00:00 | 0 | 4A | 4 | MO | Empire Energy Center | 6223 | 4 | 60.5 |  | GT | NG | 37.1385 | -94.1041 | 0 | 0 | 6223 |  |  | 4 | 3_1_Generator (generators) match on plant and gen IDs Step 1a: Exact match
3181 | MO | Empire District Elec Co Energy Ctr | 6223 | 4B | 4 | 60.5 | Pipeline Natural Gas | 37.1385 | -94.1041 | OPR | 2003-04-01T00:00:00 | 0 | 4B | 4 | MO | Empire Energy Center | 6223 | 4 | 60.5 |  | GT | NG | 37.1385 | -94.1041 | 0 | 0 | 6223 |  |  | 4 | 3_1_Generator (generators) match on plant and gen IDs Step 1a: Exact match
3182 | TX | Roland C. Dansby Power Plant | 6243 | 1 | 1 | 105 | Pipeline Natural Gas | 30.7217 | -96.4599 | OPR | 1978-09-01T00:00:00 | 0 | 1 | 1 | TX | Dansby | 6243 | 1 | 105 | 1 | ST | NG | 30.7217 | -96.4608 | 0 | 0 | 6243 | 1 | 1 | 1 | 3_1_Generator (generators) match on plant and gen IDs Step 1a: Exact match | 6_1_EnviroAssoc (boilers and generators) match on plant, boiler, and gen IDs Step 2a: Exact match
3183 | TX | Roland C. Dansby Power Plant | 6243 | 2 | 2 | 50 | Pipeline Natural Gas | 30.7217 | -96.4599 | OPR | 2003-12-09T00:00:00 | 0 | 2 | 2 | TX | Dansby | 6243 | 2 | 49.1 |  | GT | NG | 30.7217 | -96.4608 | 0 | 0 | 6243 |  |  | 2 | 3_1_Generator (generators) match on plant and gen IDs Step 1a: Exact match
3184 | TX | Roland C. Dansby Power Plant | 6243 | 3 | 3 | 50 | Pipeline Natural Gas | 30.7217 | -96.4599 | OPR | 2010-01-19T00:00:00 | 0 | 3 | 3 | TX | Dansby | 6243 | 3 | 49.1 |  | GT | NG | 30.7217 | -96.4608 | 0 | 0 | 6243 |  |  | 3 | 3_1_Generator (generators) match on plant and gen IDs Step 1a: Exact match
3185 | FL | Putnam | 6246 | HRSG11 | 1GT1 | 85 | Pipeline Natural Gas | 29.6283 | -81.5856 | RET | 2014-12-31T00:00:00 | 2014 | HRSG11 | 1GT1 | FL | Putnam | 6246 | 1GT1 | 85 |  | CT | NG | 29.6283 | -81.5851 | 2014 | 0 | 6246 |  |  | 1GT1 | 3_1_Generator (generators) match on plant and gen IDs Step 1a: Exact match
3186 | FL | Putnam | 6246 | HRSG11 | 1ST | 120 | Pipeline Natural Gas | 29.6283 | -81.5856 | RET | 2014-12-31T00:00:00 | 2014 | HRSG11 | 1ST | FL | Putnam | 6246 | 1ST | 120 | HRSG11 | CA | NG | 29.6283 | -81.5851 | 2014 | 0 | 6246 | HRSG11 | 1ST | 1ST | 3_1_Generator (generators) match on plant and gen IDs Step 1a: Exact match | 6_1_EnviroAssoc (boilers and generators) match on plant, boiler, and gen IDs Step 2a: Exact match
3187 | FL | Putnam | 6246 | HRSG12 | 1GT2 | 85 | Pipeline Natural Gas | 29.6283 | -81.5856 | RET | 2014-12-31T00:00:00 | 2014 | HRSG12 | 1GT2 | FL | Putnam | 6246 | 1GT2 | 85 |  | CT | NG | 29.6283 | -81.5851 | 2014 | 0 | 6246 |  |  | 1GT2 | 3_1_Generator (generators) match on plant and gen IDs Step 1a: Exact match
3188 | FL | Putnam | 6246 | HRSG12 | 1ST | 120 | Pipeline Natural Gas | 29.6283 | -81.5856 | RET | 2014-12-31T00:00:00 | 2014 | HRSG12 | 1ST | FL | Putnam | 6246 | 1ST | 120 | HRSG12 | CA | NG | 29.6283 | -81.5851 | 2014 | 0 | 6246 | HRSG12 | 1ST | 1ST | 3_1_Generator (generators) match on plant and gen IDs Step 1a: Exact match | 6_1_EnviroAssoc (boilers and generators) match on plant, boiler, and gen IDs Step 2a: Exact match
3189 | FL | Putnam | 6246 | HRSG21 | 2GT1 | 85 | Pipeline Natural Gas | 29.6283 | -81.5856 | RET | 2014-12-31T00:00:00 | 2014 | HRSG21 | 2GT1 | FL | Putnam | 6246 | 2GT1 | 85 |  | CT | NG | 29.6283 | -81.5851 | 2014 | 0 | 6246 |  |  | 2GT1 | 3_1_Generator (generators) match on plant and gen IDs Step 1a: Exact match
3190 | FL | Putnam | 6246 | HRSG21 | 2ST | 120 | Pipeline Natural Gas | 29.6283 | -81.5856 | RET | 2014-12-31T00:00:00 | 2014 | HRSG21 | 2ST | FL | Putnam | 6246 | 2ST | 120 | HRSG21 | CA | NG | 29.6283 | -81.5851 | 2014 | 0 | 6246 | HRSG21 | 2ST | 2ST | 3_1_Generator (generators) match on plant and gen IDs Step 1a: Exact match | 6_1_EnviroAssoc (boilers and generators) match on plant, boiler, and gen IDs Step 2a: Exact match
3191 | FL | Putnam | 6246 | HRSG22 | 2GT2 | 85 | Pipeline Natural Gas | 29.6283 | -81.5856 | RET | 2014-12-31T00:00:00 | 2014 | HRSG22 | 2GT2 | FL | Putnam | 6246 | 2GT2 | 85 |  | CT | NG | 29.6283 | -81.5851 | 2014 | 0 | 6246 |  |  | 2GT2 | 3_1_Generator (generators) match on plant and gen IDs Step 1a: Exact match
3192 | FL | Putnam | 6246 | HRSG22 | 2ST | 120 | Pipeline Natural Gas | 29.6283 | -81.5856 | RET | 2014-12-31T00:00:00 | 2014 | HRSG22 | 2ST | FL | Putnam | 6246 | 2ST | 120 | HRSG22 | CA | NG | 29.6283 | -81.5851 | 2014 | 0 | 6246 | HRSG22 | 2ST | 2ST | 3_1_Generator (generators) match on plant and gen IDs Step 1a: Exact match | 6_1_EnviroAssoc (boilers and generators) match on plant, boiler, and gen IDs Step 2a: Exact match
3193 | CO | Pawnee | 6248 | 1 | 1 | 547 | Coal | 40.2217 | -103.6803 | OPR | 1981-12-02T00:00:00 | 0 | 1 | 1 | CO | Pawnee | 6248 | 1 | 552.3 | 1 | ST | SUB | 40.2217 | -103.6803 | 0 | 0 | 6248 | 1 | 1 | 1 | 3_1_Generator (generators) match on plant and gen IDs Step 1a: Exact match | 6_1_EnviroAssoc (boilers and generators) match on plant, boiler, and gen IDs Step 2a: Exact match
3194 | SC | Winyah | 6249 | 1 | 1 | 315 | Coal | 33.3303 | -79.3611 | OPR | 1975-03-01T00:00:00 | 0 | 1 | 1 | SC | Winyah | 6249 | 1 | 315 | 1 | ST | BIT | 33.3318 | -79.3572 | 0 | 0 | 6249 | 1 | 1 | 1 | 3_1_Generator (generators) match on plant and gen IDs Step 1a: Exact match | 6_1_EnviroAssoc (boilers and generators) match on plant, boiler, and gen IDs Step 2a: Exact match
3195 | SC | Winyah | 6249 | 2 | 2 | 315 | Coal | 33.3303 | -79.3611 | OPR | 1977-07-01T00:00:00 | 0 | 2 | 2 | SC | Winyah | 6249 | 2 | 315 | 2 | ST | BIT | 33.3318 | -79.3572 | 0 | 0 | 6249 | 2 | 2 | 2 | 3_1_Generator (generators) match on plant and gen IDs Step 1a: Exact match | 6_1_EnviroAssoc (boilers and generators) match on plant, boiler, and gen IDs Step 2a: Exact match
3196 | SC | Winyah | 6249 | 3 | 3 | 315 | Coal | 33.3303 | -79.3611 | OPR | 1980-05-01T00:00:00 | 0 | 3 | 3 | SC | Winyah | 6249 | 3 | 315 | 3 | ST | BIT | 33.3318 | -79.3572 | 0 | 0 | 6249 | 3 | 3 | 3 | 3_1_Generator (generators) match on plant and gen IDs Step 1a: Exact match | 6_1_EnviroAssoc (boilers and generators) match on plant, boiler, and gen IDs Step 2a: Exact match
3197 | SC | Winyah | 6249 | 4 | 4 | 315 | Coal | 33.3303 | -79.3611 | OPR | 1981-11-01T00:00:00 | 0 | 4 | 4 | SC | Winyah | 6249 | 4 | 315 | 4 | ST | BIT | 33.3318 | -79.3572 | 0 | 0 | 6249 | 4 | 4 | 4 | 3_1_Generator (generators) match on plant and gen IDs Step 1a: Exact match | 6_1_EnviroAssoc (boilers and generators) match on plant, boiler, and gen IDs Step 2a: Exact match
3198 | NC | Mayo | 6250 | 1A | 1 | 735.8 | Coal | 36.5278 | -78.8917 | OPR | 1982-12-01T00:00:00 | 0 | 1A | 1 | NC | Mayo | 6250 | 1 | 763.2 | 1A | ST | BIT | 36.5278 | -78.8917 | 0 | 0 | 6250 | 1A | 1 | 1 | 3_1_Generator (generators) match on plant and gen IDs Step 1a: Exact match | 6_1_EnviroAssoc (boilers and generators) match on plant, boiler, and gen IDs Step 2a: Exact match
3199 | NC | Mayo | 6250 | 1B | 1 | 735.8 | Coal | 36.5278 | -78.8917 | OPR | 1982-12-01T00:00:00 | 0 | 1B | 1 | NC | Mayo | 6250 | 1 | 763.2 | 1B | ST | BIT | 36.5278 | -78.8917 | 0 | 0 | 6250 | 1B | 1 | 1 | 3_1_Generator (generators) match on plant and gen IDs Step 1a: Exact match | 6_1_EnviroAssoc (boilers and generators) match on plant, boiler, and gen IDs Step 2a: Exact match
3200 | WI | Germantown Power Plant | 6253 | **5 | 5 | 85.4 | Pipeline Natural Gas | 43.1952 | -88.1496 | OPR | 2000-05-08T00:00:00 | 0 | **5 | 5 | WI | Germantown | 6253 | 5 | 90.9 |  | GT | NG | 43.1952 | -88.1496 | 0 | 0 | 6253 |  |  | 5 | 3_1_Generator (generators) match on plant and gen IDs Step 1a: Exact match
3201 | WI | Germantown Power Plant | 6253 | P30 | 1 | 61.2 | Diesel Oil | 43.1952 | -88.1496 | OPR | 1978-04-15T00:00:00 | 0 | P30 | 1 | WI | Germantown | 6253 | 1 | 61.2 |  | GT | DFO | 43.1952 | -88.1496 | 0 | 0 | 6253 |  |  | 1 | 3_1_Generator (generators) match on plant and gen IDs Step 1a: Exact match
3202 | WI | Germantown Power Plant | 6253 | P31 | 1 | 61.2 | Diesel Oil | 43.1952 | -88.1496 | OPR | 1978-04-03T00:00:00 | 0 | P31 | 1 | WI | Germantown | 6253 | 1 | 61.2 |  | GT | DFO | 43.1952 | -88.1496 | 0 | 0 | 6253 |  |  | 1 | 3_1_Generator (generators) match on plant and gen IDs Step 1a: Exact match
3203 | WI | Germantown Power Plant | 6253 | P32 | 2 | 61.2 | Diesel Oil | 43.1952 | -88.1496 | OPR | 1978-04-03T00:00:00 | 0 | P32 | 2 | WI | Germantown | 6253 | 2 | 61.2 |  | GT | DFO | 43.1952 | -88.1496 | 0 | 0 | 6253 |  |  | 2 | 3_1_Generator (generators) match on plant and gen IDs Step 1a: Exact match
3204 | WI | Germantown Power Plant | 6253 | P33 | 2 | 61.2 | Diesel Oil | 43.1952 | -88.1496 | OPR | 1978-03-21T00:00:00 | 0 | P33 | 2 | WI | Germantown | 6253 | 2 | 61.2 |  | GT | DFO | 43.1952 | -88.1496 | 0 | 0 | 6253 |  |  | 2 | 3_1_Generator (generators) match on plant and gen IDs Step 1a: Exact match
3205 | WI | Germantown Power Plant | 6253 | P34 | 3 | 61.2 | Diesel Oil | 43.1952 | -88.1496 | OPR | 1978-03-21T00:00:00 | 0 | P34 | 3 | WI | Germantown | 6253 | 3 | 61.2 |  | GT | DFO | 43.1952 | -88.1496 | 0 | 0 | 6253 |  |  | 3 | 3_1_Generator (generators) match on plant and gen IDs Step 1a: Exact match
3206 | WI | Germantown Power Plant | 6253 | P35 | 3 | 61.2 | Diesel Oil | 43.1952 | -88.1496 | OPR | 1978-03-21T00:00:00 | 0 | P35 | 3 | WI | Germantown | 6253 | 3 | 61.2 |  | GT | DFO | 43.1952 | -88.1496 | 0 | 0 | 6253 |  |  | 3 | 3_1_Generator (generators) match on plant and gen IDs Step 1a: Exact match
3207 | WI | Germantown Power Plant | 6253 | P36 | 4 | 61.2 | Diesel Oil | 43.1952 | -88.1496 | OPR | 1978-03-21T00:00:00 | 0 | P36 | 4 | WI | Germantown | 6253 | 4 | 61.2 |  | GT | DFO | 43.1952 | -88.1496 | 0 | 0 | 6253 |  |  | 4 | 3_1_Generator (generators) match on plant and gen IDs Step 1a: Exact match
3208 | WI | Germantown Power Plant | 6253 | P37 | 4 | 61.2 | Diesel Oil | 43.1952 | -88.1496 | OPR | 1978-03-21T00:00:00 | 0 | P37 | 4 | WI | Germantown | 6253 | 4 | 61.2 |  | GT | DFO | 43.1952 | -88.1496 | 0 | 0 | 6253 |  |  | 4 | 3_1_Generator (generators) match on plant and gen IDs Step 1a: Exact match
3209 | IA | Ottumwa | 6254 | 1 | 1 | 726 | Coal | 41.0961 | -92.5556 | OPR | 1981-05-05T00:00:00 | 0 | 1 | 1 | IA | Ottumwa | 6254 | 1 | 725.9 | 1 | ST | SUB | 41.0961 | -92.5558 | 0 | 0 | 6254 | 1 | 1 | 1 | 3_1_Generator (generators) match on plant and gen IDs Step 1a: Exact match | 6_1_EnviroAssoc (boilers and generators) match on plant, boiler, and gen IDs Step 2a: Exact match
3210 | GA | Scherer | 6257 | 1 | 1 | 891 | Coal | 33.0583 | -83.8072 | OPR | 1981-11-28T00:00:00 | 0 | 1 | 1 | GA | Scherer | 6257 | 1 | 891 | 1 | ST | SUB | 33.0606 | -83.8075 | 0 | 0 | 6257 | 1 | 1 | 1 | 3_1_Generator (generators) match on plant and gen IDs Step 1a: Exact match | 6_1_EnviroAssoc (boilers and generators) match on plant, boiler, and gen IDs Step 2a: Exact match
3211 | GA | Scherer | 6257 | 2 | 2 | 891 | Coal | 33.0583 | -83.8072 | OPR | 1983-11-01T00:00:00 | 0 | 2 | 2 | GA | Scherer | 6257 | 2 | 891 | 2 | ST | SUB | 33.0606 | -83.8075 | 0 | 0 | 6257 | 2 | 2 | 2 | 3_1_Generator (generators) match on plant and gen IDs Step 1a: Exact match | 6_1_EnviroAssoc (boilers and generators) match on plant, boiler, and gen IDs Step 2a: Exact match
3212 | GA | Scherer | 6257 | 3 | 3 | 891 | Coal | 33.0583 | -83.8072 | OPR | 1986-10-03T00:00:00 | 0 | 3 | 3 | GA | Scherer | 6257 | 3 | 891 | 3 | ST | SUB | 33.0606 | -83.8075 | 0 | 0 | 6257 | 3 | 3 | 3 | 3_1_Generator (generators) match on plant and gen IDs Step 1a: Exact match | 6_1_EnviroAssoc (boilers and generators) match on plant, boiler, and gen IDs Step 2a: Exact match
3213 | GA | Scherer | 6257 | 4 | 4 | 891 | Coal | 33.0583 | -83.8072 | RET | 2021-12-31T00:00:00 | 2021 | 4 | 4 | GA | Scherer | 6257 | 4 | 891 | 4 | ST | SUB | 33.0606 | -83.8075 | 2022 | 0 | 6257 | 4 | 4 | 4 | 3_1_Generator (generators) match on plant and gen IDs Step 1a: Exact match | 6_1_EnviroAssoc (boilers and generators) match on plant, boiler, and gen IDs Step 2a: Exact match
3214 | GA | Allen B Wilson Combustion Turbine Plant | 6258 | 1A | 5A | 60.5 | Diesel Oil | 33.138 | -81.748 | OPR | 1972-12-01T00:00:00 | 0 | 1A | 5A | GA | Wilson | 6258 | 5A | 52.5 |  | GT | DFO | 33.1377 | -81.7483 | 0 | 0 | 6258 |  |  | 5A | 3_1_Generator (generators) match on plant and gen IDs Step 1a: Exact match
3215 | GA | Allen B Wilson Combustion Turbine Plant | 6258 | 1B | 5B | 60.5 | Diesel Oil | 33.138 | -81.748 | OPR | 1972-12-01T00:00:00 | 0 | 1B | 5B | GA | Wilson | 6258 | 5B | 52.5 |  | GT | DFO | 33.1377 | -81.7483 | 0 | 0 | 6258 |  |  | 5B | 3_1_Generator (generators) match on plant and gen IDs Step 1a: Exact match
3216 | GA | Allen B Wilson Combustion Turbine Plant | 6258 | 1C | 5C | 60.5 | Diesel Oil | 33.138 | -81.748 | OPR | 1973-02-01T00:00:00 | 0 | 1C | 5C | GA | Wilson | 6258 | 5C | 52.5 |  | GT | DFO | 33.1377 | -81.7483 | 0 | 0 | 6258 |  |  | 5C | 3_1_Generator (generators) match on plant and gen IDs Step 1a: Exact match
3217 | GA | Allen B Wilson Combustion Turbine Plant | 6258 | 1D | 5D | 60.5 | Diesel Oil | 33.138 | -81.748 | OPR | 1973-02-01T00:00:00 | 0 | 1D | 5D | GA | Wilson | 6258 | 5D | 52.5 |  | GT | DFO | 33.1377 | -81.7483 | 0 | 0 | 6258 |  |  | 5D | 3_1_Generator (generators) match on plant and gen IDs Step 1a: Exact match
3218 | GA | Allen B Wilson Combustion Turbine Plant | 6258 | 1E | 5E | 60.5 | Diesel Oil | 33.138 | -81.748 | OPR | 1973-04-01T00:00:00 | 0 | 1E | 5E | GA | Wilson | 6258 | 5E | 52.5 |  | GT | DFO | 33.1377 | -81.7483 | 0 | 0 | 6258 |  |  | 5E | 3_1_Generator (generators) match on plant and gen IDs Step 1a: Exact match
3219 | GA | Allen B Wilson Combustion Turbine Plant | 6258 | 1F | 5F | 60.5 | Diesel Oil | 33.138 | -81.748 | OPR | 1973-04-01T00:00:00 | 0 | 1F | 5F | GA | Wilson | 6258 | 5F | 52.5 |  | GT | DFO | 33.1377 | -81.7483 | 0 | 0 | 6258 |  |  | 5F | 3_1_Generator (generators) match on plant and gen IDs Step 1a: Exact match
3220 | WV | Mountaineer (1301) | 6264 | 1 | 1 | 1300 | Coal | 38.9794 | -81.9344 | OPR | 1980-09-15T00:00:00 | 0 | 1 | 1 | WV | Mountaineer | 6264 | 1 | 1300 | 1 | ST | BIT | 38.9794 | -81.9344 | 0 | 0 | 6264 | 1 | 1 | 1 | 3_1_Generator (generators) match on plant and gen IDs Step 1a: Exact match | 6_1_EnviroAssoc (boilers and generators) match on plant, boiler, and gen IDs Step 2a: Exact match
3221 | WV | Mountaineer (1301) | 6264 | AUX1 |  |  | Diesel Oil | 38.9794 | -81.9344 | OPR | 1980-09-15T00:00:00 | 0 | AUX1 | [17 empty] | CAMD Unmatched | CAMD Unmatched
3222 | WV | Mountaineer (1301) | 6264 | AUX2 |  |  | Diesel Oil | 38.9794 | -81.9344 | OPR | 1980-09-15T00:00:00 | 0 | AUX2 | [17 empty] | CAMD Unmatched | CAMD Unmatched
3223 | AK | Healy Power Plant | 6288 | 1 | 1 | 28 | Coal | 63.8542 | -148.95 | OPR | 1967-11-01T00:00:00 | 0 | 1 | 1 | AK | Healy | 6288 | 1 | 28 | 1 | ST | LIG | 63.8542 | -148.95 | 0 | 0 | 6288 | 1 | 1 | 1 | 3_1_Generator (generators) match on plant and gen IDs Step 1a: Exact match | 6_1_EnviroAssoc (boilers and generators) match on plant, boiler, and gen IDs Step 2a: Exact match
3224 | AK | Healy Power Plant | 6288 | 2 | 2 | 61 | Coal | 63.8542 | -148.95 | OPR | 1997-06-01T00:00:00 | 0 | 2 | 2 | AK | Healy | 6288 | 2 | 62 | 2 | ST | LIG | 63.8542 | -148.95 | 0 | 0 | 6288 | 2 | 2 | 2 | 3_1_Generator (generators) match on plant and gen IDs Step 1a: Exact match | 6_1_EnviroAssoc (boilers and generators) match on plant, boiler, and gen IDs Step 2a: Exact match
3225 | MN | Hutchinson - Plant 2 | 6358 | 1 | 2 | 54 | Pipeline Natural Gas | 44.8889 | -94.35 | OPR | 1994-11-01T00:00:00 | 0 | 1 | 2 | MN | Hutchinson Plant #2 | 6358 | 2 | 54 |  | CT | NG | 44.8889 | -94.3493 | 0 | 0 | 6358 |  |  | 2 | 3_1_Generator (generators) match on plant and gen IDs Step 1a: Exact match
3226 | MN | Hutchinson - Plant 2 | 6358 | 1 | 3 | 11.5 | Pipeline Natural Gas | 44.8889 | -94.35 | OPR | 1994-11-01T00:00:00 | 0 | 1 | 3 | MN | Hutchinson Plant #2 | 6358 | 3 | 11.5 | HRSG1 | CA | NG | 44.8889 | -94.3493 | 0 | 0 | 6358 | 1 | 3 | 3 | 3_1_Generator (generators) match on plant and gen IDs Step 1a: Exact match | 6_1_EnviroAssoc (boilers and generators) match on plant, boiler, and gen IDs Step 2d: Modify IDs; remove leading letters
3227 | NE | Rokeby | 6373 | 1 | 1 | 72.4 | Pipeline Natural Gas | 40.7316 | -96.7364 | OPR | 1975-06-01T00:00:00 | 0 | 1 | 1 | NE | Rokeby | 6373 | 1 | 72.4 |  | GT | NG | 40.7316 | -96.7364 | 0 | 0 | 6373 |  |  | 1 | 3_1_Generator (generators) match on plant and gen IDs Step 1a: Exact match
3228 | NE | Rokeby | 6373 | 2 | 2 | 95.4 | Pipeline Natural Gas | 40.7316 | -96.7364 | OPR | 1996-11-26T00:00:00 | 0 | 2 | 2 | NE | Rokeby | 6373 | 2 | 95.4 |  | GT | NG | 40.7316 | -96.7364 | 0 | 0 | 6373 |  |  | 2 | 3_1_Generator (generators) match on plant and gen IDs Step 1a: Exact match
3229 | NE | Rokeby | 6373 | 3 | 3 | 95.4 | Pipeline Natural Gas | 40.7316 | -96.7364 | OPR | 2001-03-26T00:00:00 | 0 | 3 | 3 | NE | Rokeby | 6373 | 3 | 95.4 |  | GT | NG | 40.7316 | -96.7364 | 0 | 0 | 6373 |  |  | 3 | 3_1_Generator (generators) match on plant and gen IDs Step 1a: Exact match
3230 | IA | Dayton Avenue Substation | 6463 | GT2 | GT2 | 57.4 | Diesel Oil | 42.0269 | -93.5828 | OPR | 2005-06-12T00:00:00 | 0 | GT2 | GT2 | IA | Ames GT | 6463 | GT2 | 57.4 |  | GT | DFO | 42.0272 | -93.5828 | 0 | 0 | 6463 |  |  | GT2 | 3_1_Generator (generators) match on plant and gen IDs Step 1a: Exact match
3231 | ND | Antelope Valley | 6469 | B1 | 1 | 435 | Coal | 47.3714 | -101.8344 | OPR | 1984-07-01T00:00:00 | 0 | B1 | 1 | ND | Antelope Valley | 6469 | 1 | 477 | B1 | ST | LIG | 47.3705 | -101.8357 | 0 | 0 | 6469 | B1 | 1 | 1 | 3_1_Generator (generators) match on plant and gen IDs Step 1a: Exact match | 6_1_EnviroAssoc (boilers and generators) match on plant, boiler, and gen IDs Step 2a: Exact match
3232 | ND | Antelope Valley | 6469 | B2 | 2 | 435 | Coal | 47.3714 | -101.8344 | OPR | 1986-06-01T00:00:00 | 0 | B2 | 2 | ND | Antelope Valley | 6469 | 2 | 477 | B2 | ST | LIG | 47.3705 | -101.8357 | 0 | 0 | 6469 | B2 | 2 | 2 | 3_1_Generator (generators) match on plant and gen IDs Step 1a: Exact match | 6_1_EnviroAssoc (boilers and generators) match on plant, boiler, and gen IDs Step 2a: Exact match
3233 | UT | Intermountain | 6481 | 1SGA | 1 | 820 | Coal | 39.5035 | -112.5811 | OPR | 1986-02-01T00:00:00 | 0 | 1SGA | 1 | UT | Intermountain Power Project | 6481 | 1 | 820 | 1SGA | ST | BIT | 39.5097 | -112.5802 | 0 | 0 | 6481 | 1SGA | 1 | 1 | 3_1_Generator (generators) match on plant and gen IDs Step 1a: Exact match | 6_1_EnviroAssoc (boilers and generators) match on plant, boiler, and gen IDs Step 2a: Exact match
3234 | UT | Intermountain | 6481 | 2SGA | 2 | 820 | Coal | 39.5035 | -112.5811 | OPR | 1987-02-01T00:00:00 | 0 | 2SGA | 2 | UT | Intermountain Power Project | 6481 | 2 | 820 | 2SGA | ST | BIT | 39.5097 | -112.5802 | 0 | 0 | 6481 | 2SGA | 2 | 2 | 3_1_Generator (generators) match on plant and gen IDs Step 1a: Exact match | 6_1_EnviroAssoc (boilers and generators) match on plant, boiler, and gen IDs Step 2a: Exact match
3235 | LA | D G Hunter | 6558 | 3 | 3 | 55 | Pipeline Natural Gas | 31.321 | -92.4626 | RET | 2016-03-20T00:00:00 | 2016 | 3 | 3 | LA | D G Hunter | 6558 | 3 | 55 | 3 | ST | NG | 31.3207 | -92.4613 | 2016 | 0 | 6558 | 3 | 3 | 3 | 3_1_Generator (generators) match on plant and gen IDs Step 1a: Exact match | 6_1_EnviroAssoc (boilers and generators) match on plant, boiler, and gen IDs Step 2a: Exact match
3236 | LA | D G Hunter | 6558 | 4 | 4 | 85 | Pipeline Natural Gas | 31.321 | -92.4626 | RET | 2015-08-31T00:00:00 | 2015 | 4 | 4 | LA | D G Hunter | 6558 | 4 | 85 | 4 | ST | NG | 31.3207 | -92.4613 | 2016 | 0 | 6558 | 4 | 4 | 4 | 3_1_Generator (generators) match on plant and gen IDs Step 1a: Exact match | 6_1_EnviroAssoc (boilers and generators) match on plant, boiler, and gen IDs Step 2a: Exact match
3237 | FL | Stock Island | 6584 | CT4 | GT4 | 42 | Diesel Oil | 24.5636 | -81.7342 | OPR | 2006-06-28T00:00:00 | 0 | CT4 | GT4 | FL | Stock Island | 6584 | GT4 | 42 |  | GT | DFO | 24.5633 | -81.7342 | 0 | 0 | 6584 |  |  | GT4 | 3_1_Generator (generators) match on plant and gen IDs Step 1a: Exact match
3238 | CT | Alfred L Pierce Generating Station | 6635 | AP-1 | 4 | 84 | Pipeline Natural Gas | 41.4485 | -72.834 | OPR | 2007-08-17T00:00:00 | 0 | AP-1 | 4 | CT | A L Pierce | 6635 | 4 | 84 |  | GT | NG | 41.4482 | -72.8349 | 0 | 0 | 6635 |  |  | 4 | 3_1_Generator (generators) match on plant and gen IDs Step 1a: Exact match
3239 | KY | R D Green | 6639 | G1 | 1 | 263.7 | Pipeline Natural Gas | 37.6467 | -87.5006 | OPR | 1979-10-12T00:00:00 | 0 | G1 | 1 | KY | R D Green | 6639 | 1 | 293 | G1 | ST | BIT | 37.6461 | -87.5 | 0 | 0 | 6639 | G1 | 1 | 1 | 3_1_Generator (generators) match on plant and gen IDs Step 1a: Exact match | 6_1_EnviroAssoc (boilers and generators) match on plant, boiler, and gen IDs Step 2a: Exact match
3240 | KY | R D Green | 6639 | G2 | 2 | 263.7 | Pipeline Natural Gas | 37.6467 | -87.5006 | OPR | 1980-11-01T00:00:00 | 0 | G2 | 2 | KY | R D Green | 6639 | 2 | 293 | G2 | ST | NG | 37.6461 | -87.5 | 0 | 0 | 6639 | G2 | 2 | 2 | 3_1_Generator (generators) match on plant and gen IDs Step 1a: Exact match | 6_1_EnviroAssoc (boilers and generators) match on plant, boiler, and gen IDs Step 2a: Exact match
3241 | AR | Independence | 6641 | 1 | 1 | 850 | Coal | 35.6733 | -91.4083 | OPR | 1983-01-18T00:00:00 | 0 | 1 | 1 | AR | Independence Steam Electric Station | 6641 | 1 | 900 | 1 | ST | SUB | 35.6784 | -91.4088 | 0 | 0 | 6641 | 1 | 1 | 1 | 3_1_Generator (generators) match on plant and gen IDs Step 1a: Exact match | 6_1_EnviroAssoc (boilers and generators) match on plant, boiler, and gen IDs Step 2a: Exact match
3242 | AR | Independence | 6641 | 2 | 2 | 850 | Coal | 35.6733 | -91.4083 | OPR | 1984-12-06T00:00:00 | 0 | 2 | 2 | AR | Independence Steam Electric Station | 6641 | 2 | 900 | 2 | ST | SUB | 35.6784 | -91.4088 | 0 | 0 | 6641 | 2 | 2 | 2 | 3_1_Generator (generators) match on plant and gen IDs Step 1a: Exact match | 6_1_EnviroAssoc (boilers and generators) match on plant, boiler, and gen IDs Step 2a: Exact match
3243 | TX | Sandow | 6648 | 4 | 4 | 590.6 | Coal | 30.5642 | -97.0639 | RET | 2018-01-11T00:00:00 | 2018 | 4 | 4 | TX | Sandow No 4 | 6648 | 4 | 590.6 | 4 | ST | LIG | 30.5659 | -97.064 | 2018 | 0 | 6648 | 4 | 4 | 4 | 3_1_Generator (generators) match on plant and gen IDs Step 1a: Exact match | 6_1_EnviroAssoc (boilers and generators) match on plant, boiler, and gen IDs Step 2a: Exact match
3244 | MO | Mexico | 6650 | CT01 | 1 | 69 | Diesel Oil | 39.1481 | -91.8306 | OPR | 1977-08-31T00:00:00 | 0 | CT01 | 1 | MO | Mexico | 6650 | 1 | 60.7 |  | GT | DFO | 39.1481 | -91.8306 | 0 | 0 | 6650 |  |  | 1 | 3_1_Generator (generators) match on plant and gen IDs Step 1a: Exact match
3245 | MO | Moberly | 6651 | CT01 | 1 | 69 | Diesel Oil | 39.4244 | -92.4837 | OPR | 1977-09-11T00:00:00 | 0 | CT01 | 1 | MO | Moberly | 6651 | 1 | 60.6 |  | GT | DFO | 39.4244 | -92.4837 | 0 | 0 | 6651 |  |  | 1 | 3_1_Generator (generators) match on plant and gen IDs Step 1a: Exact match
3246 | MO | Moreau | 6652 | CT01 | 1 | 69 | Diesel Oil | 38.5553 | -92.102 | OPR | 1977-10-02T00:00:00 | 0 | CT01 | 1 | MO | Moreau | 6652 | 1 | 60.8 |  | GT | DFO | 38.5557 | -92.1023 | 0 | 0 | 6652 |  |  | 1 | 3_1_Generator (generators) match on plant and gen IDs Step 1a: Exact match
3247 | IA | Louisa | 6664 | 101 | 1 | 738 | Coal | 41.3153 | -91.0936 | OPR | 1983-10-13T00:00:00 | 0 | 101 | 1 | IA | Louisa | 6664 | 1 | 811.9 | 101 | ST | SUB | 41.3181 | -91.0931 | 0 | 0 | 6664 | 101 | 1 | 1 | 3_1_Generator (generators) match on plant and gen IDs Step 1a: Exact match | 6_1_EnviroAssoc (boilers and generators) match on plant, boiler, and gen IDs Step 2a: Exact match
3248 | IN | Alcoa Allowance Management Inc | 6705 | 1 | 1 | 144 | Coal | 37.915 | -87.3328 | OPR | 1960-04-01T00:00:00 | 0 | 1 | 1 | IN | Warrick | 6705 | 1 | 166.6 | 1 | ST | BIT | 37.915 | -87.3328 | 0 | 0 | 6705 | 1 | 1 | 1 | 3_1_Generator (generators) match on plant and gen IDs Step 1a: Exact match | 6_1_EnviroAssoc (boilers and generators) match on plant, boiler, and gen IDs Step 2a: Exact match
3249 | IN | Alcoa Allowance Management Inc | 6705 | 2 | 2 | 144 | Coal | 37.915 | -87.3328 | OPR | 1964-12-01T00:00:00 | 0 | 2 | 2 | IN | Warrick | 6705 | 2 | 166.6 | 2 | ST | BIT | 37.915 | -87.3328 | 0 | 0 | 6705 | 2 | 2 | 2 | 3_1_Generator (generators) match on plant and gen IDs Step 1a: Exact match | 6_1_EnviroAssoc (boilers and generators) match on plant, boiler, and gen IDs Step 2a: Exact match
3250 | IN | Alcoa Allowance Management Inc | 6705 | 3 | 3 | 144 | Coal | 37.915 | -87.3328 | OPR | 1965-10-01T00:00:00 | 0 | 3 | 3 | IN | Warrick | 6705 | 3 | 166.6 | 3 | ST | BIT | 37.915 | -87.3328 | 0 | 0 | 6705 | 3 | 3 | 3 | 3_1_Generator (generators) match on plant and gen IDs Step 1a: Exact match | 6_1_EnviroAssoc (boilers and generators) match on plant, boiler, and gen IDs Step 2a: Exact match
3251 | IN | Alcoa Allowance Management Inc | 6705 | 4 | 4 | 323 | Coal | 37.915 | -87.3328 | OPR | 1970-10-01T00:00:00 | 0 | 4 | 4 | IN | Warrick | 6705 | 4 | 323 | 4 | ST | BIT | 37.915 | -87.3328 | 0 | 0 | 6705 | 4 | 4 | 4 | 3_1_Generator (generators) match on plant and gen IDs Step 1a: Exact match | 6_1_EnviroAssoc (boilers and generators) match on plant, boiler, and gen IDs Step 2a: Exact match
3252 | MN | Rock Lake Station | 6741 | 1 | 1 | 29.3 | Diesel Oil | 45.8054 | -92.9718 | OPR | 1978-04-08T00:00:00 | 0 | 1 | 1 | MN | Rock Lake CT | 6741 | 1 | 25 |  | GT | DFO | 45.8054 | -92.9718 | 0 | 0 | 6741 |  |  | 1 | 3_1_Generator (generators) match on plant and gen IDs Step 1a: Exact match
3253 | CO | Rawhide Energy Station | 6761 | 101 | 1 | 305 | Coal | 40.8611 | -105.0206 | OPR | 1984-01-01T00:00:00 | 0 | 101 | 1 | CO | Rawhide | 6761 | 1 | 293.6 | 101 | ST | SUB | 40.8609 | -105.0212 | 0 | 0 | 6761 | 101 | 1 | 1 | 3_1_Generator (generators) match on plant and gen IDs Step 1a: Exact match | 6_1_EnviroAssoc (boilers and generators) match on plant, boiler, and gen IDs Step 2a: Exact match
3254 | CO | Rawhide Energy Station | 6761 | A | A | 82 | Pipeline Natural Gas | 40.8611 | -105.0206 | OPR | 2002-04-10T00:00:00 | 0 | A | A | CO | Rawhide | 6761 | A | 89.3 |  | GT | NG | 40.8609 | -105.0212 | 0 | 0 | 6761 |  |  | A | 3_1_Generator (generators) match on plant and gen IDs Step 1a: Exact match
3255 | CO | Rawhide Energy Station | 6761 | B | B | 82 | Pipeline Natural Gas | 40.8611 | -105.0206 | OPR | 2002-08-13T00:00:00 | 0 | B | B | CO | Rawhide | 6761 | B | 89.3 |  | GT | NG | 40.8609 | -105.0212 | 0 | 0 | 6761 |  |  | B | 3_1_Generator (generators) match on plant and gen IDs Step 1a: Exact match
3256 | CO | Rawhide Energy Station | 6761 | C | C | 82 | Pipeline Natural Gas | 40.8611 | -105.0206 | OPR | 2002-09-18T00:00:00 | 0 | C | C | CO | Rawhide | 6761 | C | 89.3 |  | GT | NG | 40.8609 | -105.0212 | 0 | 0 | 6761 |  |  | C | 3_1_Generator (generators) match on plant and gen IDs Step 1a: Exact match
3257 | CO | Rawhide Energy Station | 6761 | D | D | 82 | Pipeline Natural Gas | 40.8611 | -105.0206 | OPR | 2004-05-24T00:00:00 | 0 | D | D | CO | Rawhide | 6761 | D | 89.3 |  | GT | NG | 40.8609 | -105.0212 | 0 | 0 | 6761 |  |  | D | 3_1_Generator (generators) match on plant and gen IDs Step 1a: Exact match
3258 | CO | Rawhide Energy Station | 6761 | F | F | 150 | Pipeline Natural Gas | 40.8611 | -105.0206 | OPR | 2008-05-31T00:00:00 | 0 | F | F | CO | Rawhide | 6761 | F | 149.6 |  | GT | NG | 40.8609 | -105.0212 | 0 | 0 | 6761 |  |  | F | 3_1_Generator (generators) match on plant and gen IDs Step 1a: Exact match
3259 | MO | Sikeston | 6768 | 1 | 1 | 261 | Coal | 36.8791 | -89.6209 | OPR | 1981-09-01T00:00:00 | 0 | 1 | 1 | MO | Sikeston Power Station | 6768 | 1 | 261 | 1 | ST | SUB | 36.8791 | -89.6209 | 0 | 0 | 6768 | 1 | 1 | 1 | 3_1_Generator (generators) match on plant and gen IDs Step 1a: Exact match | 6_1_EnviroAssoc (boilers and generators) match on plant, boiler, and gen IDs Step 2a: Exact match
3260 | OK | Hugo | 6772 | 1 | 1 | 475 | Coal | 34.0158 | -95.3206 | OPR | 1982-04-01T00:00:00 | 0 | 1 | 1 | OK | Hugo | 6772 | 1 | 446 | 1 | ST | SUB | 34.0158 | -95.3206 | 0 | 0 | 6772 | 1 | 1 | 1 | 3_1_Generator (generators) match on plant and gen IDs Step 1a: Exact match | 6_1_EnviroAssoc (boilers and generators) match on plant, boiler, and gen IDs Step 2a: Exact match
3261 | NJ | West Station | 6776 | 002001 | 1 | 27 | Diesel Oil | 39.4903 | -75.0486 | RET | 2024-03-31T00:00:00 | 2024 | 002001 | 1 | NJ | West Station (NJ) | 6776 | 1 | 27 |  | GT | DFO | 39.4912 | -75.0486 | 2022 | 0 | 6776 |  |  | 1 | 3_1_Generator (generators) match on plant and gen IDs Step 1a: Exact match
3262 | KY | D B Wilson | 6823 | W1 | 1 | 509.5 | Coal | 37.4497 | -87.0803 | OPR | 1984-09-01T00:00:00 | 0 | W1 | 1 | KY | D B Wilson | 6823 | 1 | 509.4 | W1 | ST | BIT | 37.4497 | -87.0806 | 0 | 0 | 6823 | W1 | 1 | 1 | 3_1_Generator (generators) match on plant and gen IDs Step 1a: Exact match | 6_1_EnviroAssoc (boilers and generators) match on plant, boiler, and gen IDs Step 2a: Exact match
3263 | MN | St. Bonifacius Station | 6824 | 1 | 1 | 61.2 | Diesel Oil | 44.905 | -93.821 | OPR | 1978-05-01T00:00:00 | 0 | 1 | 1 | MN | St Bonifacius | 6824 | 1 | 61.2 |  | GT | DFO | 44.905 | -93.8208 | 0 | 0 | 6824 |  |  | 1 | 3_1_Generator (generators) match on plant and gen IDs Step 1a: Exact match
3264 | MN | St. Bonifacius Station | 6824 | 2 | 1 | 61.2 | Diesel Oil | 44.905 | -93.821 | OPR | 1978-05-01T00:00:00 | 0 | 2 | 1 | MN | St Bonifacius | 6824 | 1 | 61.2 |  | GT | DFO | 44.905 | -93.8208 | 0 | 0 | 6824 |  |  | 1 | 3_1_Generator (generators) match on plant and gen IDs Step 1a: Exact match
3265 | KS | East 12th Street | 7013 | 4 | 4 | 26.5 | Pipeline Natural Gas | 37.2376 | -96.9619 | OPR | 1970-04-01T00:00:00 | 0 | 4 | 4 | KS | East 12th Street | 7013 | 4 | 26.5 | 4 | ST | NG | 37.2367 | -96.9625 | 0 | 0 | 7013 | 4 | 4 | 4 | 3_1_Generator (generators) match on plant and gen IDs Step 1a: Exact match | 6_1_EnviroAssoc (boilers and generators) match on plant, boiler, and gen IDs Step 2a: Exact match
3266 | TX | Twin Oaks | 7030 | U1 | 1 | 174.6 | Coal | 31.0932 | -96.6965 | OPR | 1990-09-01T00:00:00 | 0 | U1 | 1 | TX | Major Oak Power | 7030 | 1 | 174.6 | U1 | ST | LIG | 31.0919 | -96.695 | 0 | 0 | 7030 | U1 | 1 | 1 | 3_1_Generator (generators) match on plant and gen IDs Step 1a: Exact match | 6_1_EnviroAssoc (boilers and generators) match on plant, boiler, and gen IDs Step 2a: Exact match
3267 | TX | Twin Oaks | 7030 | U2 | 2 | 174.6 | Coal | 31.0932 | -96.6965 | OPR | 1991-10-01T00:00:00 | 0 | U2 | 2 | TX | Major Oak Power | 7030 | 2 | 174.6 | U2 | ST | LIG | 31.0919 | -96.695 | 0 | 0 | 7030 | U2 | 2 | 2 | 3_1_Generator (generators) match on plant and gen IDs Step 1a: Exact match | 6_1_EnviroAssoc (boilers and generators) match on plant, boiler, and gen IDs Step 2a: Exact match
3268 | VA | Gravel Neck Combustion Turbine | 7032 | 3 | 3 | 92 | Pipeline Natural Gas | 37.1575 | -76.6911 | OPR | 1989-10-16T00:00:00 | 0 | 3 | 3 | VA | Gravel Neck | 7032 | 3 | 91.9 |  | GT | NG | 37.1575 | -76.6911 | 0 | 0 | 7032 |  |  | 3 | 3_1_Generator (generators) match on plant and gen IDs Step 1a: Exact match
3269 | VA | Gravel Neck Combustion Turbine | 7032 | 4 | 4 | 92 | Pipeline Natural Gas | 37.1575 | -76.6911 | OPR | 1989-07-10T00:00:00 | 0 | 4 | 4 | VA | Gravel Neck | 7032 | 4 | 91.9 |  | GT | NG | 37.1575 | -76.6911 | 0 | 0 | 7032 |  |  | 4 | 3_1_Generator (generators) match on plant and gen IDs Step 1a: Exact match
3270 | VA | Gravel Neck Combustion Turbine | 7032 | 5 | 5 | 92 | Pipeline Natural Gas | 37.1575 | -76.6911 | OPR | 1989-07-21T00:00:00 | 0 | 5 | 5 | VA | Gravel Neck | 7032 | 5 | 91.9 |  | GT | NG | 37.1575 | -76.6911 | 0 | 0 | 7032 |  |  | 5 | 3_1_Generator (generators) match on plant and gen IDs Step 1a: Exact match
3271 | VA | Gravel Neck Combustion Turbine | 7032 | 6 | 6 | 92 | Pipeline Natural Gas | 37.1575 | -76.6911 | OPR | 1989-11-17T00:00:00 | 0 | 6 | 6 | VA | Gravel Neck | 7032 | 6 | 91.9 |  | GT | NG | 37.1575 | -76.6911 | 0 | 0 | 7032 |  |  | 6 | 3_1_Generator (generators) match on plant and gen IDs Step 1a: Exact match
3272 | AL | McIntosh (7063) | 7063 | **1 | 1 | 110 | Pipeline Natural Gas | 31.2546 | -88.0299 | OPR | 1991-06-01T00:00:00 | 0 | **1 | 1 | [16 empty] | CAMD Unmatched | CAMD Unmatched
3273 | AL | McIntosh (7063) | 7063 | **2 | 2 | 113 | Pipeline Natural Gas | 31.2546 | -88.0299 | OPR | 1998-06-18T00:00:00 | 0 | **2 | 2 | AL | McIntosh (AL) | 7063 | 2 | 113 |  | GT | NG | 31.2546 | -88.0299 | 0 | 0 | 7063 |  |  | 2 | 3_1_Generator (generators) match on plant and gen IDs Step 1a: Exact match
3274 | AL | McIntosh (7063) | 7063 | **3 | 3 | 113 | Pipeline Natural Gas | 31.2546 | -88.0299 | OPR | 1998-06-28T00:00:00 | 0 | **3 | 3 | AL | McIntosh (AL) | 7063 | 3 | 113 |  | GT | NG | 31.2546 | -88.0299 | 0 | 0 | 7063 |  |  | 3 | 3_1_Generator (generators) match on plant and gen IDs Step 1a: Exact match
3275 | AL | McIntosh (7063) | 7063 | **4 | 4 | 170 | Pipeline Natural Gas | 31.2546 | -88.0299 | OPR | 2010-08-26T00:00:00 | 0 | **4 | 4 | AL | McIntosh (AL) | 7063 | 4 | 170 |  | GT | NG | 31.2546 | -88.0299 | 0 | 0 | 7063 |  |  | 4 | 3_1_Generator (generators) match on plant and gen IDs Step 1a: Exact match
3276 | AL | McIntosh (7063) | 7063 | **5 | 5 | 170 | Pipeline Natural Gas | 31.2546 | -88.0299 | OPR | 2010-09-08T00:00:00 | 0 | **5 | 5 | AL | McIntosh (AL) | 7063 | 5 | 170 |  | GT | NG | 31.2546 | -88.0299 | 0 | 0 | 7063 |  |  | 5 | 3_1_Generator (generators) match on plant and gen IDs Step 1a: Exact match
3277 | NV | Harry Allen | 7082 | **3 | GT1 | 78 | Pipeline Natural Gas | 36.425 | -114.9 | OPR | 1995-05-23T00:00:00 | 0 | **3 | GT1 | NV | Harry Allen | 7082 | GT1 | 101.5 |  | GT | NG | 36.4306 | -114.9024 | 0 | 0 | 7082 |  |  | GT1 | 3_1_Generator (generators) match on plant and gen IDs Step 1a: Exact match
3278 | NV | Harry Allen | 7082 | **4 | GT4 | 85 | Pipeline Natural Gas | 36.425 | -114.9 | OPR | 2006-04-04T00:00:00 | 0 | **4 | GT4 | NV | Harry Allen | 7082 | GT4 | 85 |  | GT | NG | 36.4306 | -114.9024 | 0 | 0 | 7082 |  |  | GT4 | 3_1_Generator (generators) match on plant and gen IDs Step 1a: Exact match
3279 | NV | Harry Allen | 7082 | **5 | 5 | 167.5 | Pipeline Natural Gas | 36.425 | -114.9 | OPR | 2011-01-04T00:00:00 | 0 | **5 | 5 | NV | Harry Allen | 7082 | 5 | 167.5 |  | CT | NG | 36.4306 | -114.9024 | 0 | 0 | 7082 |  |  | 5 | 3_1_Generator (generators) match on plant and gen IDs Step 1a: Exact match
3280 | NV | Harry Allen | 7082 | **5 | 7 | 223.5 | Pipeline Natural Gas | 36.425 | -114.9 | OPR | 2011-01-04T00:00:00 | 0 | **5 | 7 | NV | Harry Allen | 7082 | 7 | 223.5 | HRSG5 | CA | NG | 36.4306 | -114.9024 | 0 | 0 | 7082 | 5 | 7 | 7 | 3_1_Generator (generators) match on plant and gen IDs Step 1a: Exact match | 6_1_EnviroAssoc (boilers and generators) match on plant, boiler, and gen IDs Step 2d: Modify IDs; remove leading letters
3281 | NV | Harry Allen | 7082 | **6 | 6 | 167.5 | Pipeline Natural Gas | 36.425 | -114.9 | OPR | 2011-01-05T00:00:00 | 0 | **6 | 6 | NV | Harry Allen | 7082 | 6 | 167.5 |  | CT | NG | 36.4306 | -114.9024 | 0 | 0 | 7082 |  |  | 6 | 3_1_Generator (generators) match on plant and gen IDs Step 1a: Exact match
3282 | NV | Harry Allen | 7082 | **6 | 7 | 223.5 | Pipeline Natural Gas | 36.425 | -114.9 | OPR | 2011-01-05T00:00:00 | 0 | **6 | 7 | NV | Harry Allen | 7082 | 7 | 223.5 | HRSG6 | CA | NG | 36.4306 | -114.9024 | 0 | 0 | 7082 | 6 | 7 | 7 | 3_1_Generator (generators) match on plant and gen IDs Step 1a: Exact match | 6_1_EnviroAssoc (boilers and generators) match on plant, boiler, and gen IDs Step 2d: Modify IDs; remove leading letters
3283 | TX | J K Spruce | 7097 | **1 | 1 | 546 | Coal | 29.3091 | -98.3205 | OPR | 1992-07-15T00:00:00 | 0 | **1 | 1 | TX | J K Spruce | 7097 | 1 | 566 | BLR1 | ST | SUB | 29.3097 | -98.3203 | 0 | 0 | 7097 | 1 | 1 | 1 | 3_1_Generator (generators) match on plant and gen IDs Step 1a: Exact match | 6_1_EnviroAssoc (boilers and generators) match on plant, boiler, and gen IDs Step 2d: Modify IDs; remove leading letters
3284 | TX | J K Spruce | 7097 | **2 | 2 | 750 | Coal | 29.3091 | -98.3205 | OPR | 2009-11-20T00:00:00 | 0 | **2 | 2 | TX | J K Spruce | 7097 | 2 | 922.5 | BLR2 | ST | SUB | 29.3097 | -98.3203 | 0 | 0 | 7097 | 2 | 2 | 2 | 3_1_Generator (generators) match on plant and gen IDs Step 1a: Exact match | 6_1_EnviroAssoc (boilers and generators) match on plant, boiler, and gen IDs Step 2d: Modify IDs; remove leading letters
3285 | IA | Grinnell | 7137 | 1 | 1 | 23.8 | Natural Gas | 41.7529 | -92.7488 | RET | 2017-08-31T00:00:00 | 2017 | 1 | 1 | IA | Grinnell | 7137 | 1 | 23.8 |  | GT | NG | 41.7529 | -92.7489 | 2017 | 0 | 7137 |  |  | 1 | 3_1_Generator (generators) match on plant and gen IDs Step 1a: Exact match
3286 | IA | Grinnell | 7137 | 2 | 2 | 23.8 | Natural Gas | 41.7529 | -92.7488 | RET | 2017-08-31T00:00:00 | 2017 | 2 | 2 | IA | Grinnell | 7137 | 2 | 23.8 |  | GT | NG | 41.7529 | -92.7489 | 2017 | 0 | 7137 |  |  | 2 | 3_1_Generator (generators) match on plant and gen IDs Step 1a: Exact match
3287 | NJ | Forked River Power | 7138 | 002001 | 1 | 38.4 | Diesel Oil | 39.8154 | -74.2098 | OPR | 1989-01-01T00:00:00 | 0 | 002001 | 1 | NJ | Forked River | 7138 | 1 | 38.4 |  | GT | NG | 39.8154 | -74.2098 | 0 | 0 | 7138 |  |  | 1 | 3_1_Generator (generators) match on plant and gen IDs Step 1a: Exact match
3288 | NJ | Forked River Power | 7138 | 003001 | 2 | 38.4 | Diesel Oil | 39.8154 | -74.2098 | OPR | 1989-01-01T00:00:00 | 0 | 003001 | 2 | NJ | Forked River | 7138 | 2 | 38.4 |  | GT | NG | 39.8154 | -74.2098 | 0 | 0 | 7138 |  |  | 2 | 3_1_Generator (generators) match on plant and gen IDs Step 1a: Exact match
3289 | IA | Pleasant Hill Energy Center | 7145 | 1 | 1 | 46.4 | Pipeline Natural Gas | 41.5572 | -93.5242 | OPR | 1990-06-08T00:00:00 | 0 | 1 | 1 | IA | Pleasant Hill | 7145 | 1 | 41.4 |  | GT | NG | 41.5572 | -93.5242 | 0 | 0 | 7145 |  |  | 1 | 3_1_Generator (generators) match on plant and gen IDs Step 1a: Exact match
3290 | IA | Pleasant Hill Energy Center | 7145 | 2 | 2 | 46.4 | Pipeline Natural Gas | 41.5572 | -93.5242 | OPR | 1990-06-08T00:00:00 | 0 | 2 | 2 | IA | Pleasant Hill | 7145 | 2 | 41.4 |  | GT | NG | 41.5572 | -93.5242 | 0 | 0 | 7145 |  |  | 2 | 3_1_Generator (generators) match on plant and gen IDs Step 1a: Exact match
3291 | IA | Pleasant Hill Energy Center | 7145 | 3 | 3 | 97 | Pipeline Natural Gas | 41.5572 | -93.5242 | OPR | 1994-06-25T00:00:00 | 0 | 3 | 3 | IA | Pleasant Hill | 7145 | 3 | 97 |  | GT | NG | 41.5572 | -93.5242 | 0 | 0 | 7145 |  |  | 3 | 3_1_Generator (generators) match on plant and gen IDs Step 1a: Exact match
3292 | NY | Wading River Facility | 7146 | UGT007 | 1 | 79.5 | Diesel Oil | 40.9569 | -72.8774 | OPR | 1989-07-01T00:00:00 | 0 | UGT007 | 1 | NY | Wading River | 7146 | 1 | 79.5 |  | GT | DFO | 40.9569 | -72.8774 | 0 | 0 | 7146 |  |  | 1 | 3_1_Generator (generators) match on plant and gen IDs Step 1a: Exact match
3293 | NY | Wading River Facility | 7146 | UGT008 | 02 | 79.5 | Diesel Oil | 40.9569 | -72.8774 | OPR | 1989-07-01T00:00:00 | 0 | UGT008 | 02 | NY | Wading River | 7146 | 02 | 79.5 |  | GT | DFO | 40.9569 | -72.8774 | 0 | 0 | 7146 |  |  | 02 | 3_1_Generator (generators) match on plant and gen IDs Step 1a: Exact match
3294 | NY | Wading River Facility | 7146 | UGT009 | 03 | 79.5 | Diesel Oil | 40.9569 | -72.8774 | OPR | 1989-07-01T00:00:00 | 0 | UGT009 | 03 | NY | Wading River | 7146 | 03 | 79.5 |  | GT | DFO | 40.9569 | -72.8774 | 0 | 0 | 7146 |  |  | 03 | 3_1_Generator (generators) match on plant and gen IDs Step 1a: Exact match
3295 | NY | Wading River Facility | 7146 | UGT013 | GT1 | 52.9 | Diesel Oil | 40.9569 | -72.8774 | OPR | 1971-07-01T00:00:00 | 0 | UGT013 | GT1 | NY | Shoreham | 2518 | GT1 | 52.9 |  | GT | DFO | 40.9616 | -72.865 | 0 | 1 | 7146 |  |  | GT1 | 3_1_Generator (generators) match on plant and gen IDs Step 1a: Exact match
3296 | NY | Wading River Facility | 7146 | UGT014 | GT2 | 18.6 | Diesel Oil | 40.9569 | -72.8774 | OPR | 1984-07-01T00:00:00 | 0 | UGT014 | GT2 | NY | Shoreham | 2518 | GT2 | 18.6 |  | GT | DFO | 40.9616 | -72.865 | 0 | 1 | 7146 |  |  | GT2 | 3_1_Generator (generators) match on plant and gen IDs Step 1a: Exact match
3297 | DE | Hay Road | 7153 | **3 | HR3 | 103.5 | Pipeline Natural Gas | 39.7436 | -75.5072 | OPR | 1990-01-01T00:00:00 | 0 | **3 | HR3 | DE | Hay Road | 7153 | HR3 | 122 |  | CT | NG | 39.7436 | -75.5072 | 0 | 0 | 7153 |  |  | HR3 | 3_1_Generator (generators) match on plant and gen IDs Step 1a: Exact match
3298 | DE | Hay Road | 7153 | **3 | HR4 | 207 | Pipeline Natural Gas | 39.7436 | -75.5072 | OPR | 1990-01-01T00:00:00 | 0 | **3 | HR4 | DE | Hay Road | 7153 | HR4 | 207 | HRSG3 | CA | NG | 39.7436 | -75.5072 | 0 | 0 | 7153 | 3 | 4 | HR4 | 3_1_Generator (generators) match on plant and gen IDs Step 1a: Exact match | 6_1_EnviroAssoc (boilers and generators) match on plant, boiler, and gen IDs Step 2d: Modify IDs; remove leading letters
3299 | DE | Hay Road | 7153 | 1 | HR1 | 103.5 | Pipeline Natural Gas | 39.7436 | -75.5072 | OPR | 1989-07-01T00:00:00 | 0 | 1 | HR1 | DE | Hay Road | 7153 | HR1 | 103.5 |  | CT | NG | 39.7436 | -75.5072 | 0 | 0 | 7153 |  |  | HR1 | 3_1_Generator (generators) match on plant and gen IDs Step 1a: Exact match
3300 | DE | Hay Road | 7153 | 1 | HR4 | 207 | Pipeline Natural Gas | 39.7436 | -75.5072 | OPR | 1989-07-01T00:00:00 | 0 | 1 | HR4 | DE | Hay Road | 7153 | HR4 | 207 | HRSG1 | CA | NG | 39.7436 | -75.5072 | 0 | 0 | 7153 | 1 | 4 | HR4 | 3_1_Generator (generators) match on plant and gen IDs Step 1a: Exact match | 6_1_EnviroAssoc (boilers and generators) match on plant, boiler, and gen IDs Step 2d: Modify IDs; remove leading letters
3301 | DE | Hay Road | 7153 | 2 | HR2 | 103.5 | Pipeline Natural Gas | 39.7436 | -75.5072 | OPR | 1989-05-01T00:00:00 | 0 | 2 | HR2 | DE | Hay Road | 7153 | HR2 | 103.5 |  | CT | NG | 39.7436 | -75.5072 | 0 | 0 | 7153 |  |  | HR2 | 3_1_Generator (generators) match on plant and gen IDs Step 1a: Exact match
3302 | DE | Hay Road | 7153 | 2 | HR4 | 207 | Pipeline Natural Gas | 39.7436 | -75.5072 | OPR | 1989-05-01T00:00:00 | 0 | 2 | HR4 | DE | Hay Road | 7153 | HR4 | 207 | HRSG2 | CA | NG | 39.7436 | -75.5072 | 0 | 0 | 7153 | 2 | 4 | HR4 | 3_1_Generator (generators) match on plant and gen IDs Step 1a: Exact match | 6_1_EnviroAssoc (boilers and generators) match on plant, boiler, and gen IDs Step 2d: Modify IDs; remove leading letters
3303 | DE | Hay Road | 7153 | 5 | HR5 | 144 | Pipeline Natural Gas | 39.7436 | -75.5072 | OPR | 2001-04-01T00:00:00 | 0 | 5 | HR5 | DE | Hay Road | 7153 | HR5 | 122.4 |  | CT | NG | 39.7436 | -75.5072 | 0 | 0 | 7153 |  |  | HR5 | 3_1_Generator (generators) match on plant and gen IDs Step 1a: Exact match
3304 | DE | Hay Road | 7153 | 5 | HR8 | 230 | Pipeline Natural Gas | 39.7436 | -75.5072 | OPR | 2001-04-01T00:00:00 | 0 | 5 | HR8 | DE | Hay Road | 7153 | HR8 | 195 | HRSG5 | CA | NG | 39.7436 | -75.5072 | 0 | 0 | 7153 | 5 | 8 | HR8 | 3_1_Generator (generators) match on plant and gen IDs Step 1a: Exact match | 6_1_EnviroAssoc (boilers and generators) match on plant, boiler, and gen IDs Step 2d: Modify IDs; remove leading letters
3305 | DE | Hay Road | 7153 | 6 | HR6 | 144 | Pipeline Natural Gas | 39.7436 | -75.5072 | OPR | 2001-04-01T00:00:00 | 0 | 6 | HR6 | DE | Hay Road | 7153 | HR6 | 122.4 |  | CT | NG | 39.7436 | -75.5072 | 0 | 0 | 7153 |  |  | HR6 | 3_1_Generator (generators) match on plant and gen IDs Step 1a: Exact match
3306 | DE | Hay Road | 7153 | 6 | HR8 | 230 | Pipeline Natural Gas | 39.7436 | -75.5072 | OPR | 2001-04-01T00:00:00 | 0 | 6 | HR8 | DE | Hay Road | 7153 | HR8 | 195 | HRSG6 | CA | NG | 39.7436 | -75.5072 | 0 | 0 | 7153 | 6 | 8 | HR8 | 3_1_Generator (generators) match on plant and gen IDs Step 1a: Exact match | 6_1_EnviroAssoc (boilers and generators) match on plant, boiler, and gen IDs Step 2d: Modify IDs; remove leading letters
3307 | DE | Hay Road | 7153 | 7 | HR7 | 144 | Pipeline Natural Gas | 39.7436 | -75.5072 | OPR | 2001-04-01T00:00:00 | 0 | 7 | HR7 | DE | Hay Road | 7153 | HR7 | 122.4 |  | CT | NG | 39.7436 | -75.5072 | 0 | 0 | 7153 |  |  | HR7 | 3_1_Generator (generators) match on plant and gen IDs Step 1a: Exact match
3308 | DE | Hay Road | 7153 | 7 | HR8 | 230 | Pipeline Natural Gas | 39.7436 | -75.5072 | OPR | 2001-04-01T00:00:00 | 0 | 7 | HR8 | DE | Hay Road | 7153 | HR8 | 195 | HRSG7 | CA | NG | 39.7436 | -75.5072 | 0 | 0 | 7153 | 7 | 8 | HR8 | 3_1_Generator (generators) match on plant and gen IDs Step 1a: Exact match | 6_1_EnviroAssoc (boilers and generators) match on plant, boiler, and gen IDs Step 2d: Modify IDs; remove leading letters
3309 | IA | Lime Creek | 7155 | **1 | 1 | 41.4 | Diesel Oil | 43.2481 | -93.2046 | OPR | 1991-05-01T00:00:00 | 0 | **1 | 1 | IA | Lime Creek | 7155 | 1 | 45.1 |  | GT | DFO | 43.2481 | -93.205 | 0 | 0 | 7155 |  |  | 1 | 3_1_Generator (generators) match on plant and gen IDs Step 1a: Exact match
3310 | IA | Lime Creek | 7155 | **2 | 2 | 41.4 | Diesel Oil | 43.2481 | -93.2046 | OPR | 1991-05-01T00:00:00 | 0 | **2 | 2 | IA | Lime Creek | 7155 | 2 | 45.1 |  | GT | DFO | 43.2481 | -93.205 | 0 | 0 | 7155 |  |  | 2 | 3_1_Generator (generators) match on plant and gen IDs Step 1a: Exact match
3311 | OH | Woodsdale | 7158 | **GT1 | GT1 | 81.6 | Pipeline Natural Gas | 39.4492 | -84.4611 | OPR | 1993-05-31T00:00:00 | 0 | **GT1 | GT1 | OH | Woodsdale | 7158 | GT1 | 95.3 |  | GT | NG | 39.4492 | -84.4611 | 0 | 0 | 7158 |  |  | GT1 | 3_1_Generator (generators) match on plant and gen IDs Step 1a: Exact match
3312 | OH | Woodsdale | 7158 | **GT2 | GT2 | 81.6 | Pipeline Natural Gas | 39.4492 | -84.4611 | OPR | 1992-07-31T00:00:00 | 0 | **GT2 | GT2 | OH | Woodsdale | 7158 | GT2 | 95.3 |  | GT | NG | 39.4492 | -84.4611 | 0 | 0 | 7158 |  |  | GT2 | 3_1_Generator (generators) match on plant and gen IDs Step 1a: Exact match
3313 | OH | Woodsdale | 7158 | **GT3 | GT3 | 81.6 | Pipeline Natural Gas | 39.4492 | -84.4611 | OPR | 1992-05-31T00:00:00 | 0 | **GT3 | GT3 | OH | Woodsdale | 7158 | GT3 | 95.3 |  | GT | NG | 39.4492 | -84.4611 | 0 | 0 | 7158 |  |  | GT3 | 3_1_Generator (generators) match on plant and gen IDs Step 1a: Exact match
3314 | OH | Woodsdale | 7158 | **GT4 | GT4 | 81.6 | Pipeline Natural Gas | 39.4492 | -84.4611 | OPR | 1992-07-31T00:00:00 | 0 | **GT4 | GT4 | OH | Woodsdale | 7158 | GT4 | 95.3 |  | GT | NG | 39.4492 | -84.4611 | 0 | 0 | 7158 |  |  | GT4 | 3_1_Generator (generators) match on plant and gen IDs Step 1a: Exact match
3315 | OH | Woodsdale | 7158 | **GT5 | GT5 | 81.6 | Pipeline Natural Gas | 39.4492 | -84.4611 | OPR | 1992-05-31T00:00:00 | 0 | **GT5 | GT5 | OH | Woodsdale | 7158 | GT5 | 95.3 |  | GT | NG | 39.4492 | -84.4611 | 0 | 0 | 7158 |  |  | GT5 | 3_1_Generator (generators) match on plant and gen IDs Step 1a: Exact match
3316 | OH | Woodsdale | 7158 | **GT6 | GT6 | 81.6 | Pipeline Natural Gas | 39.4492 | -84.4611 | OPR | 1992-05-31T00:00:00 | 0 | **GT6 | GT6 | OH | Woodsdale | 7158 | GT6 | 95.3 |  | GT | NG | 39.4492 | -84.4611 | 0 | 0 | 7158 |  |  | GT6 | 3_1_Generator (generators) match on plant and gen IDs Step 1a: Exact match
3317 | WI | Concord | 7159 | **1 | 1 | 95.4 | Pipeline Natural Gas | 43.1669 | -88.69 | OPR | 1993-07-07T00:00:00 | 0 | **1 | 1 | WI | Concord | 7159 | 1 | 95.4 |  | GT | NG | 43.1669 | -88.69 | 0 | 0 | 7159 |  |  | 1 | 3_1_Generator (generators) match on plant and gen IDs Step 1a: Exact match
3318 | WI | Concord | 7159 | **2 | 2 | 95.4 | Pipeline Natural Gas | 43.1669 | -88.69 | OPR | 1993-07-07T00:00:00 | 0 | **2 | 2 | WI | Concord | 7159 | 2 | 95.4 |  | GT | NG | 43.1669 | -88.69 | 0 | 0 | 7159 |  |  | 2 | 3_1_Generator (generators) match on plant and gen IDs Step 1a: Exact match
3319 | WI | Concord | 7159 | **3 | 3 | 95.4 | Pipeline Natural Gas | 43.1669 | -88.69 | OPR | 1994-05-24T00:00:00 | 0 | **3 | 3 | WI | Concord | 7159 | 3 | 95.4 |  | GT | NG | 43.1669 | -88.69 | 0 | 0 | 7159 |  |  | 3 | 3_1_Generator (generators) match on plant and gen IDs Step 1a: Exact match
3320 | WI | Concord | 7159 | **4 | 4 | 95.4 | Pipeline Natural Gas | 43.1669 | -88.69 | OPR | 1994-05-25T00:00:00 | 0 | **4 | 4 | WI | Concord | 7159 | 4 | 95.4 |  | GT | NG | 43.1669 | -88.69 | 0 | 0 | 7159 |  |  | 4 | 3_1_Generator (generators) match on plant and gen IDs Step 1a: Exact match
3321 | WI | South Fond Du Lac | 7203 | **CT1 | CT1 | 86 | Pipeline Natural Gas | 43.7353 | -88.4968 | OPR | 1993-05-10T00:00:00 | 0 | **CT1 | CT1 | WI | South Fond Du Lac | 7203 | CT1 | 95.4 |  | GT | NG | 43.7353 | -88.4967 | 0 | 0 | 7203 |  |  | CT1 | 3_1_Generator (generators) match on plant and gen IDs Step 1a: Exact match
3322 | WI | South Fond Du Lac | 7203 | **CT2 | CT2 | 86 | Pipeline Natural Gas | 43.7353 | -88.4968 | OPR | 1994-08-18T00:00:00 | 0 | **CT2 | CT2 | WI | South Fond Du Lac | 7203 | CT2 | 95.4 |  | GT | NG | 43.7353 | -88.4967 | 0 | 0 | 7203 |  |  | CT2 | 3_1_Generator (generators) match on plant and gen IDs Step 1a: Exact match
3323 | WI | South Fond Du Lac | 7203 | **CT3 | CT3 | 86 | Pipeline Natural Gas | 43.7353 | -88.4968 | OPR | 1994-08-18T00:00:00 | 0 | **CT3 | CT3 | WI | South Fond Du Lac | 7203 | CT3 | 95.4 |  | GT | NG | 43.7353 | -88.4967 | 0 | 0 | 7203 |  |  | CT3 | 3_1_Generator (generators) match on plant and gen IDs Step 1a: Exact match
3324 | WI | South Fond Du Lac | 7203 | **CT4 | CT4 | 86 | Pipeline Natural Gas | 43.7353 | -88.4968 | OPR | 1996-06-01T00:00:00 | 0 | **CT4 | CT4 | WI | South Fond Du Lac | 7203 | CT4 | 95.4 |  | GT | NG | 43.7353 | -88.4967 | 0 | 0 | 7203 |  |  | CT4 | 3_1_Generator (generators) match on plant and gen IDs Step 1a: Exact match
3325 | SC | Cope Station | 7210 | COP1 | ST1 | 417.4 | Pipeline Natural Gas | 33.3642 | -81.03 | OPR | 1996-03-01T00:00:00 | 0 | COP1 | ST1 | SC | Cope | 7210 | ST1 | 417.3 | COP1 | ST | NG | 33.3644 | -81.03 | 0 | 0 | 7210 | COP1 | ST1 | ST1 | 3_1_Generator (generators) match on plant and gen IDs Step 1a: Exact match | 6_1_EnviroAssoc (boilers and generators) match on plant, boiler, and gen IDs Step 2a: Exact match
3326 | VA | Darbytown Combustion Turbine | 7212 | 1 | 1 | 92.1 | Pipeline Natural Gas | 37.4978 | -77.368 | OPR | 1990-05-01T00:00:00 | 0 | 1 | 1 | VA | Darbytown | 7212 | 1 | 92.1 |  | GT | NG | 37.4982 | -77.3685 | 0 | 0 | 7212 |  |  | 1 | 3_1_Generator (generators) match on plant and gen IDs Step 1a: Exact match
3327 | VA | Darbytown Combustion Turbine | 7212 | 2 | 2 | 92.1 | Pipeline Natural Gas | 37.4978 | -77.368 | OPR | 1990-05-05T00:00:00 | 0 | 2 | 2 | VA | Darbytown | 7212 | 2 | 92.1 |  | GT | NG | 37.4982 | -77.3685 | 0 | 0 | 7212 |  |  | 2 | 3_1_Generator (generators) match on plant and gen IDs Step 1a: Exact match
3328 | VA | Darbytown Combustion Turbine | 7212 | 3 | 3 | 92.1 | Pipeline Natural Gas | 37.4978 | -77.368 | OPR | 1990-04-02T00:00:00 | 0 | 3 | 3 | VA | Darbytown | 7212 | 3 | 92.1 |  | GT | NG | 37.4982 | -77.3685 | 0 | 0 | 7212 |  |  | 3 | 3_1_Generator (generators) match on plant and gen IDs Step 1a: Exact match
3329 | VA | Darbytown Combustion Turbine | 7212 | 4 | 4 | 92.1 | Pipeline Natural Gas | 37.4978 | -77.368 | OPR | 1990-04-02T00:00:00 | 0 | 4 | 4 | VA | Darbytown | 7212 | 4 | 92.1 |  | GT | NG | 37.4982 | -77.3685 | 0 | 0 | 7212 |  |  | 4 | 3_1_Generator (generators) match on plant and gen IDs Step 1a: Exact match
3330 | VA | Clover Power Station | 7213 | 1 | 1 | 424 | Coal | 36.8692 | -78.7046 | OPR | 1995-10-07T00:00:00 | 0 | 1 | 1 | VA | Clover | 7213 | 1 | 424 | 1 | ST | BIT | 36.869 | -78.704 | 0 | 0 | 7213 | 1 | 1 | 1 | 3_1_Generator (generators) match on plant and gen IDs Step 1a: Exact match | 6_1_EnviroAssoc (boilers and generators) match on plant, boiler, and gen IDs Step 2a: Exact match
3331 | VA | Clover Power Station | 7213 | 2 | 2 | 424 | Coal | 36.8692 | -78.7046 | OPR | 1996-03-28T00:00:00 | 0 | 2 | 2 | VA | Clover | 7213 | 2 | 424 | 2 | ST | BIT | 36.869 | -78.704 | 0 | 0 | 7213 | 2 | 2 | 2 | 3_1_Generator (generators) match on plant and gen IDs Step 1a: Exact match | 6_1_EnviroAssoc (boilers and generators) match on plant, boiler, and gen IDs Step 2a: Exact match
3332 | SD | Angus Anson | 7237 | 2 | 1 | 105 | Pipeline Natural Gas | 43.6033 | -96.6369 | OPR | 1994-01-01T00:00:00 | 0 | 2 | 1 | SD | Angus Anson | 7237 | 1 | 119.7 |  | GT | NG | 43.6035 | -96.6356 | 0 | 0 | 7237 |  |  | 1 | 3_1_Generator (generators) match on plant and gen IDs Step 1a: Exact match
3333 | SD | Angus Anson | 7237 | 3 | 2 | 105 | Pipeline Natural Gas | 43.6033 | -96.6369 | OPR | 1994-01-01T00:00:00 | 0 | 3 | 2 | SD | Angus Anson | 7237 | 2 | 119.7 |  | GT | NG | 43.6035 | -96.6356 | 0 | 0 | 7237 |  |  | 2 | 3_1_Generator (generators) match on plant and gen IDs Step 1a: Exact match
3334 | SD | Angus Anson | 7237 | 4 | 4 | 195.7 | Pipeline Natural Gas | 43.6033 | -96.6369 | OPR | 2005-01-01T00:00:00 | 0 | 4 | 4 | SD | Angus Anson | 7237 | 4 | 166.3 |  | GT | NG | 43.6035 | -96.6356 | 0 | 0 | 7237 |  |  | 4 | 3_1_Generator (generators) match on plant and gen IDs Step 1a: Exact match
3335 | FL | Cane Island | 7238 | **1 | 1 | 50 | Pipeline Natural Gas | 28.2764 | -81.533 | OPR | 1995-03-24T00:00:00 | 0 | **1 | 1 | FL | Cane Island | 7238 | 1 | 32 |  | GT | NG | 28.2764 | -81.533 | 0 | 0 | 7238 |  |  | 1 | 3_1_Generator (generators) match on plant and gen IDs Step 1a: Exact match
3336 | FL | Cane Island | 7238 | 2 | 2 | 80 | Pipeline Natural Gas | 28.2764 | -81.533 | OPR | 1995-07-01T00:00:00 | 0 | 2 | 2 | FL | Cane Island | 7238 | 2 | 76 |  | CT | NG | 28.2764 | -81.533 | 0 | 0 | 7238 |  |  | 2 | 3_1_Generator (generators) match on plant and gen IDs Step 1a: Exact match
3337 | FL | Cane Island | 7238 | 2 | 2A | 40 | Pipeline Natural Gas | 28.2764 | -81.533 | OPR | 1995-07-01T00:00:00 | 0 | 2 | 2A | FL | Cane Island | 7238 | 2A | 40 |  | CA | NG | 28.2764 | -81.533 | 0 | 0 | 7238 |  |  | 2A | 3_1_Generator (generators) match on plant and gen IDs Step 1a: Exact match
3338 | FL | Cane Island | 7238 | 3 | 3 | 167.5 | Pipeline Natural Gas | 28.2764 | -81.533 | OPR | 2001-01-26T00:00:00 | 0 | 3 | 3 | FL | Cane Island | 7238 | 3 | 152 |  | CT | NG | 28.2764 | -81.533 | 0 | 0 | 7238 |  |  | 3 | 3_1_Generator (generators) match on plant and gen IDs Step 1a: Exact match
3339 | FL | Cane Island | 7238 | 3 | 3A | 82.5 | Pipeline Natural Gas | 28.2764 | -81.533 | OPR | 2001-01-26T00:00:00 | 0 | 3 | 3A | FL | Cane Island | 7238 | 3A | 82.5 |  | CA | NG | 28.2764 | -81.533 | 0 | 0 | 7238 |  |  | 3A | 3_1_Generator (generators) match on plant and gen IDs Step 1a: Exact match
3340 | FL | Cane Island | 7238 | 4 | 4 | 180 | Pipeline Natural Gas | 28.2764 | -81.533 | OPR | 2011-02-03T00:00:00 | 0 | 4 | 4 | FL | Cane Island | 7238 | 4 | 180 |  | CT | NG | 28.2764 | -81.533 | 0 | 0 | 7238 |  |  | 4 | 3_1_Generator (generators) match on plant and gen IDs Step 1a: Exact match
3341 | FL | Cane Island | 7238 | 4 | 4A | 143.5 | Pipeline Natural Gas | 28.2764 | -81.533 | OPR | 2011-02-03T00:00:00 | 0 | 4 | 4A | FL | Cane Island | 7238 | 4A | 143.5 | MS4 | CA | NG | 28.2764 | -81.533 | 0 | 0 | 7238 | 4 | 4A | 4A | 3_1_Generator (generators) match on plant and gen IDs Step 1a: Exact match | 6_1_EnviroAssoc (boilers and generators) match on plant, boiler, and gen IDs Step 2d: Modify IDs; remove leading letters
3342 | FL | Polk | 7242 | **1 | 1CA | 133.4 | Pipeline Natural Gas | 27.7286 | -81.9897 | OPR | 1996-08-04T00:00:00 | 0 | **1 | 1CA | FL | Polk | 7242 | 1CA | 133.4 |  | CA | NG | 27.7286 | -81.9897 | 0 | 0 | 7242 |  |  | 1CA | 3_1_Generator (generators) match on plant and gen IDs Step 1a: Exact match
3343 | FL | Polk | 7242 | **1 | 1CT | 190 | Pipeline Natural Gas | 27.7286 | -81.9897 | OPR | 1996-08-04T00:00:00 | 0 | **1 | 1CT | FL | Polk | 7242 | 1CT | 192.9 |  | CT | NG | 27.7286 | -81.9897 | 0 | 0 | 7242 |  |  | 1CT | 3_1_Generator (generators) match on plant and gen IDs Step 1a: Exact match
3344 | FL | Polk | 7242 | **2 | 2 | 165 | Pipeline Natural Gas | 27.7286 | -81.9897 | OPR | 2000-06-25T00:00:00 | 0 | **2 | 2 | FL | Polk | 7242 | 2 | 175.8 |  | CT | NG | 27.7286 | -81.9897 | 0 | 0 | 7242 |  |  | 2 | 3_1_Generator (generators) match on plant and gen IDs Step 1a: Exact match
3345 | FL | Polk | 7242 | **2 | 2CC | 463 | Pipeline Natural Gas | 27.7286 | -81.9897 | OPR | 2000-06-25T00:00:00 | 0 | **2 | 2CC | FL | Polk | 7242 | 2CC | 463 |  | CA | NG | 27.7286 | -81.9897 | 0 | 0 | 7242 |  |  | 2CC | 3_1_Generator (generators) match on plant and gen IDs Step 1a: Exact match
3346 | FL | Polk | 7242 | **3 | 2CC | 463 | Pipeline Natural Gas | 27.7286 | -81.9897 | OPR | 2002-04-24T00:00:00 | 0 | **3 | 2CC | FL | Polk | 7242 | 2CC | 463 |  | CA | NG | 27.7286 | -81.9897 | 0 | 0 | 7242 |  |  | 2CC | 3_1_Generator (generators) match on plant and gen IDs Step 1a: Exact match
3347 | FL | Polk | 7242 | **3 | 3 | 165 | Pipeline Natural Gas | 27.7286 | -81.9897 | OPR | 2002-04-24T00:00:00 | 0 | **3 | 3 | FL | Polk | 7242 | 3 | 175.8 |  | CT | NG | 27.7286 | -81.9897 | 0 | 0 | 7242 |  |  | 3 | 3_1_Generator (generators) match on plant and gen IDs Step 1a: Exact match
3348 | FL | Polk | 7242 | **4 | 2CC | 463 | Pipeline Natural Gas | 27.7286 | -81.9897 | OPR | 2007-02-23T00:00:00 | 0 | **4 | 2CC | FL | Polk | 7242 | 2CC | 463 |  | CA | NG | 27.7286 | -81.9897 | 0 | 0 | 7242 |  |  | 2CC | 3_1_Generator (generators) match on plant and gen IDs Step 1a: Exact match
3349 | FL | Polk | 7242 | **4 | 4 | 165 | Pipeline Natural Gas | 27.7286 | -81.9897 | OPR | 2007-02-23T00:00:00 | 0 | **4 | 4 | FL | Polk | 7242 | 4 | 175.8 |  | CT | NG | 27.7286 | -81.9897 | 0 | 0 | 7242 |  |  | 4 | 3_1_Generator (generators) match on plant and gen IDs Step 1a: Exact match
3350 | FL | Polk | 7242 | **5 | 2CC | 463 | Pipeline Natural Gas | 27.7286 | -81.9897 | OPR | 2007-03-31T00:00:00 | 0 | **5 | 2CC | FL | Polk | 7242 | 2CC | 463 |  | CA | NG | 27.7286 | -81.9897 | 0 | 0 | 7242 |  |  | 2CC | 3_1_Generator (generators) match on plant and gen IDs Step 1a: Exact match
3351 | FL | Polk | 7242 | **5 | 5 | 165 | Pipeline Natural Gas | 27.7286 | -81.9897 | OPR | 2007-03-31T00:00:00 | 0 | **5 | 5 | FL | Polk | 7242 | 5 | 175.8 |  | CT | NG | 27.7286 | -81.9897 | 0 | 0 | 7242 |  |  | 5 | 3_1_Generator (generators) match on plant and gen IDs Step 1a: Exact match
3352 | OH | Richard Gorsuch | 7253 | 1 | 1 | 53 | Coal | 39.3672 | -81.5208 | RET | 2010-09-16T00:00:00 | 2010 | 1 | 1 | [16 empty] | CAMD Unmatched | CAMD Unmatched
3353 | OH | Richard Gorsuch | 7253 | 2 | 2 | 53 | Coal | 39.3672 | -81.5208 | RET | 2010-11-03T00:00:00 | 2010 | 2 | 2 | [16 empty] | CAMD Unmatched | CAMD Unmatched
3354 | OH | Richard Gorsuch | 7253 | 3 | 3 | 53 | Coal | 39.3672 | -81.5208 | RET | 2010-11-11T00:00:00 | 2010 | 3 | 3 | [16 empty] | CAMD Unmatched | CAMD Unmatched
3355 | OH | Richard Gorsuch | 7253 | 4 | 4 | 53 | Coal | 39.3672 | -81.5208 | RET | 2010-09-16T00:00:00 | 2010 | 4 | 4 | [16 empty] | CAMD Unmatched | CAMD Unmatched
3356 | FL | Reedy Creek Central Energy Plant | 7254 | 32432 | GTG | 61.5 | Pipeline Natural Gas | 28.4272 | -81.5803 | OPR | 1989-03-01T00:00:00 | 0 | 32432 | GTG | FL | Central Energy Plant | 7294 | GTG | 61.5 |  | CT | NG | 28.4263 | -81.5809 | 0 | 1 | 7254 |  |  | GTG | 3_1_Generator (generators) match on plant and gen IDs Step 1a: Exact match
3357 | FL | Reedy Creek Central Energy Plant | 7254 | 32432 | STG | 8.5 | Pipeline Natural Gas | 28.4272 | -81.5803 | OPR | 1989-03-01T00:00:00 | 0 | 32432 | STG | FL | Central Energy Plant | 7294 | STG | 8.5 |  | CA | NG | 28.4263 | -81.5809 | 0 | 1 | 7254 |  |  | STG | 3_1_Generator (generators) match on plant and gen IDs Step 1a: Exact match
3358 | MI | 48th Street Peaking Station | 7258 | **7 | 7 | 39.1 | Pipeline Natural Gas | 42.7553 | -86.0853 | OPR | 1992-05-01T00:00:00 | 0 | **7 | 7 | MI | 491 E 48th Street | 7268 | 7 | 39.1 |  | GT | NG | 42.7553 | -86.0853 | 0 | 1 | 7258 |  |  | 7 | 3_1_Generator (generators) match on plant and gen IDs Step 1a: Exact match
3359 | MI | 48th Street Peaking Station | 7258 | **8 | 8 | 39.1 | Pipeline Natural Gas | 42.7553 | -86.0853 | OPR | 1992-06-01T00:00:00 | 0 | **8 | 8 | MI | 491 E 48th Street | 7268 | 8 | 39.1 |  | GT | NG | 42.7553 | -86.0853 | 0 | 1 | 7258 |  |  | 8 | 3_1_Generator (generators) match on plant and gen IDs Step 1a: Exact match
3360 | MI | 48th Street Peaking Station | 7258 | 9 | 9 | 83.5 | Pipeline Natural Gas | 42.7553 | -86.0853 | OPR | 2000-04-21T00:00:00 | 0 | 9 | 9 | MI | 491 E 48th Street | 7268 | 9 | 83.5 |  | GT | NG | 42.7553 | -86.0853 | 0 | 1 | 7258 |  |  | 9 | 3_1_Generator (generators) match on plant and gen IDs Step 1a: Exact match
3361 | CA | Woodland Generation Station | 7266 | 1 | NA1 | 50.4 | Pipeline Natural Gas | 37.6528 | -121.0172 | OPR | 1993-09-16T00:00:00 | 0 | 1 | NA1 | CA | Woodland | 7266 | NA1 | 50.4 |  | GT | NG | 37.6526 | -121.0204 | 0 | 0 | 7266 |  |  | NA1 | 3_1_Generator (generators) match on plant and gen IDs Step 1a: Exact match
3362 | CA | Woodland Generation Station | 7266 | 2 | 2 | 60.49 | Pipeline Natural Gas | 37.6528 | -121.0172 | OPR | 2003-04-01T00:00:00 | 0 | 2 | 2 | CA | Woodland | 7266 | 2 | 37.7 | Unit2 | CA | NG | 37.6526 | -121.0204 | 0 | 0 | 7266 | 2 | 2 | 2 | 3_1_Generator (generators) match on plant and gen IDs Step 1a: Exact match | 6_1_EnviroAssoc (boilers and generators) match on plant, boiler, and gen IDs Step 2d: Modify IDs; remove leading letters
3363 | CA | Woodland Generation Station | 7266 | 2 | 3 | 37.73 | Pipeline Natural Gas | 37.6528 | -121.0172 | OPR | 2003-04-01T00:00:00 | 0 | 2 | 3 | CA | Woodland | 7266 | 3 | 60.5 |  | CT | NG | 37.6526 | -121.0204 | 0 | 0 | 7266 |  |  | 3 | 3_1_Generator (generators) match on plant and gen IDs Step 1a: Exact match
3364 | WI | Paris | 7270 | **1 | 1 | 95.4 | Pipeline Natural Gas | 42.6658 | -88.0131 | OPR | 1995-03-10T00:00:00 | 0 | **1 | 1 | WI | Paris (WI) | 7270 | 1 | 95.4 |  | GT | NG | 42.6658 | -88.0131 | 0 | 0 | 7270 |  |  | 1 | 3_1_Generator (generators) match on plant and gen IDs Step 1a: Exact match
3365 | WI | Paris | 7270 | **2 | 2 | 95.4 | Pipeline Natural Gas | 42.6658 | -88.0131 | OPR | 1995-03-20T00:00:00 | 0 | **2 | 2 | WI | Paris (WI) | 7270 | 2 | 95.4 |  | GT | NG | 42.6658 | -88.0131 | 0 | 0 | 7270 |  |  | 2 | 3_1_Generator (generators) match on plant and gen IDs Step 1a: Exact match
3366 | WI | Paris | 7270 | **3 | 3 | 95.4 | Pipeline Natural Gas | 42.6658 | -88.0131 | OPR | 1995-06-21T00:00:00 | 0 | **3 | 3 | WI | Paris (WI) | 7270 | 3 | 95.4 |  | GT | NG | 42.6658 | -88.0131 | 0 | 0 | 7270 |  |  | 3 | 3_1_Generator (generators) match on plant and gen IDs Step 1a: Exact match
3367 | WI | Paris | 7270 | **4 | 4 | 95.4 | Pipeline Natural Gas | 42.6658 | -88.0131 | OPR | 1995-06-21T00:00:00 | 0 | **4 | 4 | WI | Paris (WI) | 7270 | 4 | 95.4 |  | GT | NG | 42.6658 | -88.0131 | 0 | 0 | 7270 |  |  | 4 | 3_1_Generator (generators) match on plant and gen IDs Step 1a: Exact match
3368 | NC | Lincoln Combustion Turbine | 7277 | 1 | 1 | 102 | Diesel Oil | 35.4317 | -81.0347 | OPR | 1995-05-05T00:00:00 | 0 | 1 | 1 | NC | Lincoln Combustion | 7277 | 1 | 109.6 |  | GT | NG | 35.4317 | -81.0347 | 0 | 0 | 7277 |  |  | 1 | 3_1_Generator (generators) match on plant and gen IDs Step 1a: Exact match
3369 | NC | Lincoln Combustion Turbine | 7277 | 10 | 10 | 102 | Diesel Oil | 35.4317 | -81.0347 | OPR | 1995-11-01T00:00:00 | 0 | 10 | 10 | NC | Lincoln Combustion | 7277 | 10 | 109.6 |  | GT | NG | 35.4317 | -81.0347 | 0 | 0 | 7277 |  |  | 10 | 3_1_Generator (generators) match on plant and gen IDs Step 1a: Exact match
3370 | NC | Lincoln Combustion Turbine | 7277 | 11 | 11 | 102 | Diesel Oil | 35.4317 | -81.0347 | OPR | 1995-11-01T00:00:00 | 0 | 11 | 11 | NC | Lincoln Combustion | 7277 | 11 | 109.6 |  | GT | NG | 35.4317 | -81.0347 | 0 | 0 | 7277 |  |  | 11 | 3_1_Generator (generators) match on plant and gen IDs Step 1a: Exact match
3371 | NC | Lincoln Combustion Turbine | 7277 | 12 | 12 | 102 | Diesel Oil | 35.4317 | -81.0347 | OPR | 1995-12-01T00:00:00 | 0 | 12 | 12 | NC | Lincoln Combustion | 7277 | 12 | 109.6 |  | GT | NG | 35.4317 | -81.0347 | 0 | 0 | 7277 |  |  | 12 | 3_1_Generator (generators) match on plant and gen IDs Step 1a: Exact match
3372 | NC | Lincoln Combustion Turbine | 7277 | 13 | 13 | 102 | Diesel Oil | 35.4317 | -81.0347 | OPR | 1996-02-01T00:00:00 | 0 | 13 | 13 | NC | Lincoln Combustion | 7277 | 13 | 109.6 |  | GT | NG | 35.4317 | -81.0347 | 0 | 0 | 7277 |  |  | 13 | 3_1_Generator (generators) match on plant and gen IDs Step 1a: Exact match
3373 | NC | Lincoln Combustion Turbine | 7277 | 14 | 14 | 102 | Diesel Oil | 35.4317 | -81.0347 | OPR | 1996-02-01T00:00:00 | 0 | 14 | 14 | NC | Lincoln Combustion | 7277 | 14 | 109.6 |  | GT | NG | 35.4317 | -81.0347 | 0 | 0 | 7277 |  |  | 14 | 3_1_Generator (generators) match on plant and gen IDs Step 1a: Exact match
3374 | NC | Lincoln Combustion Turbine | 7277 | 15 | 15 | 102 | Diesel Oil | 35.4317 | -81.0347 | OPR | 1996-03-01T00:00:00 | 0 | 15 | 15 | NC | Lincoln Combustion | 7277 | 15 | 109.6 |  | GT | NG | 35.4317 | -81.0347 | 0 | 0 | 7277 |  |  | 15 | 3_1_Generator (generators) match on plant and gen IDs Step 1a: Exact match
3375 | NC | Lincoln Combustion Turbine | 7277 | 16 | 16 | 102 | Diesel Oil | 35.4317 | -81.0347 | OPR | 1996-03-01T00:00:00 | 0 | 16 | 16 | NC | Lincoln Combustion | 7277 | 16 | 109.6 |  | GT | NG | 35.4317 | -81.0347 | 0 | 0 | 7277 |  |  | 16 | 3_1_Generator (generators) match on plant and gen IDs Step 1a: Exact match
3376 | NC | Lincoln Combustion Turbine | 7277 | 17 | 17 | 571 | Natural Gas | 35.4317 | -81.0347 | OPR | 2020-05-08T00:00:00 | 0 | 17 | 17 | [16 empty] | CAMD Unmatched | CAMD Unmatched
3377 | NC | Lincoln Combustion Turbine | 7277 | 2 | 2 | 102 | Diesel Oil | 35.4317 | -81.0347 | OPR | 1995-05-05T00:00:00 | 0 | 2 | 2 | NC | Lincoln Combustion | 7277 | 2 | 109.6 |  | GT | NG | 35.4317 | -81.0347 | 0 | 0 | 7277 |  |  | 2 | 3_1_Generator (generators) match on plant and gen IDs Step 1a: Exact match
3378 | NC | Lincoln Combustion Turbine | 7277 | 3 | 3 | 102 | Diesel Oil | 35.4317 | -81.0347 | OPR | 1995-06-01T00:00:00 | 0 | 3 | 3 | NC | Lincoln Combustion | 7277 | 3 | 109.6 |  | GT | NG | 35.4317 | -81.0347 | 0 | 0 | 7277 |  |  | 3 | 3_1_Generator (generators) match on plant and gen IDs Step 1a: Exact match
3379 | NC | Lincoln Combustion Turbine | 7277 | 4 | 4 | 102 | Diesel Oil | 35.4317 | -81.0347 | OPR | 1995-06-01T00:00:00 | 0 | 4 | 4 | NC | Lincoln Combustion | 7277 | 4 | 109.6 |  | GT | NG | 35.4317 | -81.0347 | 0 | 0 | 7277 |  |  | 4 | 3_1_Generator (generators) match on plant and gen IDs Step 1a: Exact match
3380 | NC | Lincoln Combustion Turbine | 7277 | 5 | 5 | 102 | Diesel Oil | 35.4317 | -81.0347 | OPR | 1995-07-18T00:00:00 | 0 | 5 | 5 | NC | Lincoln Combustion | 7277 | 5 | 109.6 |  | GT | NG | 35.4317 | -81.0347 | 0 | 0 | 7277 |  |  | 5 | 3_1_Generator (generators) match on plant and gen IDs Step 1a: Exact match
3381 | NC | Lincoln Combustion Turbine | 7277 | 6 | 6 | 102 | Diesel Oil | 35.4317 | -81.0347 | OPR | 1995-07-18T00:00:00 | 0 | 6 | 6 | NC | Lincoln Combustion | 7277 | 6 | 109.6 |  | GT | NG | 35.4317 | -81.0347 | 0 | 0 | 7277 |  |  | 6 | 3_1_Generator (generators) match on plant and gen IDs Step 1a: Exact match
3382 | NC | Lincoln Combustion Turbine | 7277 | 7 | 7 | 102 | Diesel Oil | 35.4317 | -81.0347 | OPR | 1995-09-01T00:00:00 | 0 | 7 | 7 | NC | Lincoln Combustion | 7277 | 7 | 109.6 |  | GT | NG | 35.4317 | -81.0347 | 0 | 0 | 7277 |  |  | 7 | 3_1_Generator (generators) match on plant and gen IDs Step 1a: Exact match
3383 | NC | Lincoln Combustion Turbine | 7277 | 8 | 8 | 102 | Diesel Oil | 35.4317 | -81.0347 | OPR | 1995-09-01T00:00:00 | 0 | 8 | 8 | NC | Lincoln Combustion | 7277 | 8 | 109.6 |  | GT | NG | 35.4317 | -81.0347 | 0 | 0 | 7277 |  |  | 8 | 3_1_Generator (generators) match on plant and gen IDs Step 1a: Exact match
3384 | NC | Lincoln Combustion Turbine | 7277 | 9 | 9 | 102 | Diesel Oil | 35.4317 | -81.0347 | OPR | 1995-11-01T00:00:00 | 0 | 9 | 9 | NC | Lincoln Combustion | 7277 | 9 | 109.6 |  | GT | NG | 35.4317 | -81.0347 | 0 | 0 | 7277 |  |  | 9 | 3_1_Generator (generators) match on plant and gen IDs Step 1a: Exact match
3385 | NJ | Sherman Avenue | 7288 | 1 | SHER | 112.8 | Pipeline Natural Gas | 39.451 | -75.0578 | OPR | 1991-05-01T00:00:00 | 0 | 1 | SHER | NJ | Sherman Avenue | 7288 | SEHR | 112.8 |  | GT | NG | 39.451 | -75.0578 | 0 | 0 | 7288 |  |  |  | Manual Match | Manual Match
3386 | MO | State Line (MO) | 7296 | 1 | 1 | 123 | Pipeline Natural Gas | 37.0659 | -94.614 | OPR | 2000-01-01T00:00:00 | 0 | 1 | 1 | MO | State Line Combined Cycle | 7296 | 1 | 123 |  | GT | NG | 37.0659 | -94.614 | 0 | 0 | 7296 |  |  | 1 | 3_1_Generator (generators) match on plant and gen IDs Step 1a: Exact match
3387 | MO | State Line (MO) | 7296 | 2-1 | 2-1 | 181 | Pipeline Natural Gas | 37.0659 | -94.614 | OPR | 2000-09-01T00:00:00 | 0 | 2-1 | 2-1 | MO | State Line Combined Cycle | 7296 | 2-1 | 181 |  | CT | NG | 37.0659 | -94.614 | 0 | 0 | 7296 |  |  | 2-1 | 3_1_Generator (generators) match on plant and gen IDs Step 1a: Exact match
3388 | MO | State Line (MO) | 7296 | 2-1 | 2-3 | 206.5 | Pipeline Natural Gas | 37.0659 | -94.614 | OPR | 2000-09-01T00:00:00 | 0 | 2-1 | 2-3 | MO | State Line Combined Cycle | 7296 | 2-3 | 206.5 |  | CA | NG | 37.0659 | -94.614 | 0 | 0 | 7296 |  |  | 2-3 | 3_1_Generator (generators) match on plant and gen IDs Step 1a: Exact match
3389 | MO | State Line (MO) | 7296 | 2-2 | 2-2 | 180 | Pipeline Natural Gas | 37.0659 | -94.614 | OPR | 2000-01-01T00:00:00 | 0 | 2-2 | 2-2 | MO | State Line Combined Cycle | 7296 | 2-2 | 180 |  | CT | NG | 37.0659 | -94.614 | 0 | 0 | 7296 |  |  | 2-2 | 3_1_Generator (generators) match on plant and gen IDs Step 1a: Exact match
3390 | MO | State Line (MO) | 7296 | 2-2 | 2-3 | 206.5 | Pipeline Natural Gas | 37.0659 | -94.614 | OPR | 2000-01-01T00:00:00 | 0 | 2-2 | 2-3 | MO | State Line Combined Cycle | 7296 | 2-3 | 206.5 |  | CA | NG | 37.0659 | -94.614 | 0 | 0 | 7296 |  |  | 2-3 | 3_1_Generator (generators) match on plant and gen IDs Step 1a: Exact match
3391 | FL | Hines Energy Complex | 7302 | 1A | 1GT | 173.4 | Pipeline Natural Gas | 27.7886 | -81.8694 | OPR | 1998-08-13T00:00:00 | 0 | 1A | 1GT | FL | Hines Energy Complex | 7302 | 1GT | 173.4 |  | CT | NG | 27.7882 | -81.87 | 0 | 0 | 7302 |  |  | 1GT | 3_1_Generator (generators) match on plant and gen IDs Step 1a: Exact match
3392 | FL | Hines Energy Complex | 7302 | 1A | 1ST | 199.8 | Pipeline Natural Gas | 27.7886 | -81.8694 | OPR | 1998-08-13T00:00:00 | 0 | 1A | 1ST | FL | Hines Energy Complex | 7302 | 1ST | 199.7 | 1A | CA | NG | 27.7882 | -81.87 | 0 | 0 | 7302 | 1A | 1ST | 1ST | 3_1_Generator (generators) match on plant and gen IDs Step 1a: Exact match | 6_1_EnviroAssoc (boilers and generators) match on plant, boiler, and gen IDs Step 2a: Exact match
3393 | FL | Hines Energy Complex | 7302 | 1B | 1GT2 | 173.4 | Pipeline Natural Gas | 27.7886 | -81.8694 | OPR | 1998-08-09T00:00:00 | 0 | 1B | 1GT2 | FL | Hines Energy Complex | 7302 | 1GT2 | 173.4 |  | CT | NG | 27.7882 | -81.87 | 0 | 0 | 7302 |  |  | 1GT2 | 3_1_Generator (generators) match on plant and gen IDs Step 1a: Exact match
3394 | FL | Hines Energy Complex | 7302 | 1B | 1ST | 199.8 | Pipeline Natural Gas | 27.7886 | -81.8694 | OPR | 1998-08-09T00:00:00 | 0 | 1B | 1ST | FL | Hines Energy Complex | 7302 | 1ST | 199.7 | 1B | CA | NG | 27.7882 | -81.87 | 0 | 0 | 7302 | 1B | 1ST | 1ST | 3_1_Generator (generators) match on plant and gen IDs Step 1a: Exact match | 6_1_EnviroAssoc (boilers and generators) match on plant, boiler, and gen IDs Step 2a: Exact match
3395 | FL | Hines Energy Complex | 7302 | 2A | 2GT | 190 | Pipeline Natural Gas | 27.7886 | -81.8694 | OPR | 2003-08-17T00:00:00 | 0 | 2A | 2GT | FL | Hines Energy Complex | 7302 | 2GT | 178.5 |  | CT | NG | 27.7882 | -81.87 | 0 | 0 | 7302 |  |  | 2GT | 3_1_Generator (generators) match on plant and gen IDs Step 1a: Exact match
3396 | FL | Hines Energy Complex | 7302 | 2A | 2ST | 190 | Pipeline Natural Gas | 27.7886 | -81.8694 | OPR | 2003-08-17T00:00:00 | 0 | 2A | 2ST | FL | Hines Energy Complex | 7302 | 2ST | 191.3 | 2A | CA | NG | 27.7882 | -81.87 | 0 | 0 | 7302 | 2A | 2ST | 2ST | 3_1_Generator (generators) match on plant and gen IDs Step 1a: Exact match | 6_1_EnviroAssoc (boilers and generators) match on plant, boiler, and gen IDs Step 2a: Exact match
3397 | FL | Hines Energy Complex | 7302 | 2B | 2GT2 | 190 | Pipeline Natural Gas | 27.7886 | -81.8694 | OPR | 2003-08-19T00:00:00 | 0 | 2B | 2GT2 | FL | Hines Energy Complex | 7302 | 2GT2 | 178.5 |  | CT | NG | 27.7882 | -81.87 | 0 | 0 | 7302 |  |  | 2GT2 | 3_1_Generator (generators) match on plant and gen IDs Step 1a: Exact match
3398 | FL | Hines Energy Complex | 7302 | 2B | 2ST | 190 | Pipeline Natural Gas | 27.7886 | -81.8694 | OPR | 2003-08-19T00:00:00 | 0 | 2B | 2ST | FL | Hines Energy Complex | 7302 | 2ST | 191.3 | 2B | CA | NG | 27.7882 | -81.87 | 0 | 0 | 7302 | 2B | 2ST | 2ST | 3_1_Generator (generators) match on plant and gen IDs Step 1a: Exact match | 6_1_EnviroAssoc (boilers and generators) match on plant, boiler, and gen IDs Step 2a: Exact match
3399 | FL | Hines Energy Complex | 7302 | 3A | 3GT | 207 | Pipeline Natural Gas | 27.7886 | -81.8694 | OPR | 2005-08-11T00:00:00 | 0 | 3A | 3GT | FL | Hines Energy Complex | 7302 | 3GT | 178.5 |  | CT | NG | 27.7882 | -81.87 | 0 | 0 | 7302 |  |  | 3GT | 3_1_Generator (generators) match on plant and gen IDs Step 1a: Exact match
3400 | FL | Hines Energy Complex | 7302 | 3A | 3ST | 190 | Pipeline Natural Gas | 27.7886 | -81.8694 | OPR | 2005-08-11T00:00:00 | 0 | 3A | 3ST | FL | Hines Energy Complex | 7302 | 3ST | 204 | 3A | CA | NG | 27.7882 | -81.87 | 0 | 0 | 7302 | 3A | 3ST | 3ST | 3_1_Generator (generators) match on plant and gen IDs Step 1a: Exact match | 6_1_EnviroAssoc (boilers and generators) match on plant, boiler, and gen IDs Step 2a: Exact match
3401 | FL | Hines Energy Complex | 7302 | 3B | 3GT2 | 207 | Pipeline Natural Gas | 27.7886 | -81.8694 | OPR | 2005-08-12T00:00:00 | 0 | 3B | 3GT2 | FL | Hines Energy Complex | 7302 | 3GT2 | 178.5 |  | CT | NG | 27.7882 | -81.87 | 0 | 0 | 7302 |  |  | 3GT2 | 3_1_Generator (generators) match on plant and gen IDs Step 1a: Exact match
3402 | FL | Hines Energy Complex | 7302 | 3B | 3ST | 190 | Pipeline Natural Gas | 27.7886 | -81.8694 | OPR | 2005-08-12T00:00:00 | 0 | 3B | 3ST | FL | Hines Energy Complex | 7302 | 3ST | 204 | 3B | CA | NG | 27.7882 | -81.87 | 0 | 0 | 7302 | 3B | 3ST | 3ST | 3_1_Generator (generators) match on plant and gen IDs Step 1a: Exact match | 6_1_EnviroAssoc (boilers and generators) match on plant, boiler, and gen IDs Step 2a: Exact match
3403 | FL | Hines Energy Complex | 7302 | 4A | 4GT | 170 | Pipeline Natural Gas | 27.7886 | -81.8694 | OPR | 2007-09-01T00:00:00 | 0 | 4A | 4GT | FL | Hines Energy Complex | 7302 | 4GT | 199 |  | CT | NG | 27.7882 | -81.87 | 0 | 0 | 7302 |  |  | 4GT | 3_1_Generator (generators) match on plant and gen IDs Step 1a: Exact match
3404 | FL | Hines Energy Complex | 7302 | 4A | 4ST | 190 | Pipeline Natural Gas | 27.7886 | -81.8694 | OPR | 2007-09-01T00:00:00 | 0 | 4A | 4ST | FL | Hines Energy Complex | 7302 | 4ST | 212.5 | 4A | CA | NG | 27.7882 | -81.87 | 0 | 0 | 7302 | 4A | 4ST | 4ST | 3_1_Generator (generators) match on plant and gen IDs Step 1a: Exact match | 6_1_EnviroAssoc (boilers and generators) match on plant, boiler, and gen IDs Step 2a: Exact match
3405 | FL | Hines Energy Complex | 7302 | 4B | 4GT2 | 170 | Pipeline Natural Gas | 27.7886 | -81.8694 | OPR | 2007-08-29T00:00:00 | 0 | 4B | 4GT2 | FL | Hines Energy Complex | 7302 | 4GT2 | 199 |  | CT | NG | 27.7882 | -81.87 | 0 | 0 | 7302 |  |  | 4GT2 | 3_1_Generator (generators) match on plant and gen IDs Step 1a: Exact match
3406 | FL | Hines Energy Complex | 7302 | 4B | 4ST | 190 | Pipeline Natural Gas | 27.7886 | -81.8694 | OPR | 2007-08-29T00:00:00 | 0 | 4B | 4ST | FL | Hines Energy Complex | 7302 | 4ST | 212.5 | 4B | CA | NG | 27.7882 | -81.87 | 0 | 0 | 7302 | 4B | 4ST | 4ST | 3_1_Generator (generators) match on plant and gen IDs Step 1a: Exact match | 6_1_EnviroAssoc (boilers and generators) match on plant, boiler, and gen IDs Step 2a: Exact match
3407 | CA | Redding Power Plant | 7307 | 5 | 5 | 50 | Pipeline Natural Gas | 40.5083 | -122.4253 | OPR | 2002-05-23T00:00:00 | 0 | 5 | 5 | CA | Redding Power | 7307 | 5 | 40 |  | CT | NG | 40.5073 | -122.4233 | 0 | 0 | 7307 |  |  | 5 | 3_1_Generator (generators) match on plant and gen IDs Step 1a: Exact match
3408 | CA | Redding Power Plant | 7307 | 6 | 6 | 50 | Pipeline Natural Gas | 40.5083 | -122.4253 | OPR | 2010-11-12T00:00:00 | 0 | 6 | 6 | CA | Redding Power | 7307 | 6 | 42.5 |  | CT | NG | 40.5073 | -122.4233 | 0 | 0 | 7307 |  |  | 6 | 3_1_Generator (generators) match on plant and gen IDs Step 1a: Exact match
3409 | NY | Richard M Flynn (Holtsville) | 7314 | 001 | NA1 | 108 | Pipeline Natural Gas | 40.8153 | -73.0644 | OPR | 1994-03-05T00:00:00 | 0 | 001 | NA1 | NY | Richard M Flynn | 7314 | NA1 | 170 |  | CT | NG | 40.8158 | -73.064 | 0 | 0 | 7314 |  |  | NA1 | 3_1_Generator (generators) match on plant and gen IDs Step 1a: Exact match
3410 | NY | Richard M Flynn (Holtsville) | 7314 | 001 | NA2 | 56 | Pipeline Natural Gas | 40.8153 | -73.0644 | OPR | 1994-03-05T00:00:00 | 0 | 001 | NA2 | NY | Richard M Flynn | 7314 | NA2 | 0 | EIA01 | CA | NG | 40.8158 | -73.064 | 0 | 0 | 7314 | 1 | 2 | NA2 | 3_1_Generator (generators) match on plant and gen IDs Step 1a: Exact match | 6_1_EnviroAssoc (boilers and generators) match on plant, boiler, and gen IDs Step 2d: Modify IDs; remove leading letters
3411 | CA | Almond Power Plant | 7315 | 1 | 1 | 55 | Pipeline Natural Gas | 37.5739 | -120.9854 | OPR | 1996-04-08T00:00:00 | 0 | 1 | 1 | CA | Almond Power Plant | 7315 | 1 | 49.5 |  | GT | NG | 37.5744 | -120.985 | 0 | 0 | 7315 |  |  | 1 | 3_1_Generator (generators) match on plant and gen IDs Step 1a: Exact match
3412 | CA | Almond Power Plant | 7315 | 2 | 2 | 54 | Pipeline Natural Gas | 37.5739 | -120.9854 | OPR | 2012-05-11T00:00:00 | 0 | 2 | 2 | CA | Almond Power Plant | 7315 | 2 | 58 |  | GT | NG | 37.5744 | -120.985 | 0 | 0 | 7315 |  |  | 2 | 3_1_Generator (generators) match on plant and gen IDs Step 1a: Exact match
3413 | CA | Almond Power Plant | 7315 | 3 | 3 | 54 | Pipeline Natural Gas | 37.5739 | -120.9854 | OPR | 2012-05-03T00:00:00 | 0 | 3 | 3 | CA | Almond Power Plant | 7315 | 3 | 58 |  | GT | NG | 37.5744 | -120.985 | 0 | 0 | 7315 |  |  | 3 | 3_1_Generator (generators) match on plant and gen IDs Step 1a: Exact match
3414 | CA | Almond Power Plant | 7315 | 4 | 4 | 54 | Pipeline Natural Gas | 37.5739 | -120.9854 | OPR | 2012-04-29T00:00:00 | 0 | 4 | 4 | CA | Almond Power Plant | 7315 | 4 | 58 |  | GT | NG | 37.5744 | -120.985 | 0 | 0 | 7315 |  |  | 4 | 3_1_Generator (generators) match on plant and gen IDs Step 1a: Exact match
3415 | DE | Van Sant | 7318 | **11 | 1 | 45.1 | Pipeline Natural Gas | 39.15 | -75.5466 | OPR | 1991-06-01T00:00:00 | 0 | **11 | 1 | DE | Van Sant Station | 7318 | 1 | 45.1 |  | GT | NG | 39.145 | -75.5482 | 0 | 0 | 7318 |  |  | 1 | 3_1_Generator (generators) match on plant and gen IDs Step 1a: Exact match
3416 | TX | San Jacinto Steam Electric Station | 7325 | SJS1 | 1 | 88.2 | Pipeline Natural Gas | 29.6967 | -95.0411 | OPR | 1995-04-21T00:00:00 | 0 | SJS1 | 1 | TX | San Jacinto Steam Electric Station | 7325 | 1 | 88.2 |  | GT | NG | 29.6948 | -95.0406 | 0 | 0 | 7325 |  |  | 1 | 3_1_Generator (generators) match on plant and gen IDs Step 1a: Exact match
3417 | TX | San Jacinto Steam Electric Station | 7325 | SJS2 | 2 | 88.2 | Pipeline Natural Gas | 29.6967 | -95.0411 | OPR | 1995-04-21T00:00:00 | 0 | SJS2 | 2 | TX | San Jacinto Steam Electric Station | 7325 | 2 | 88.2 |  | GT | NG | 29.6948 | -95.0406 | 0 | 0 | 7325 |  |  | 2 | 3_1_Generator (generators) match on plant and gen IDs Step 1a: Exact match
3418 | IN | Richmond (IN) | 7335 | RCT1 | RCT1 | 38.7 | Pipeline Natural Gas | 39.8383 | -84.9665 | OPR | 1992-05-01T00:00:00 | 0 | RCT1 | RCT1 | IN | Richmond | 7335 | RCT1 | 41.4 |  | GT | NG | 39.8396 | -84.9657 | 0 | 0 | 7335 |  |  | RCT1 | 3_1_Generator (generators) match on plant and gen IDs Step 1a: Exact match
3419 | IN | Richmond (IN) | 7335 | RCT2 | RCT2 | 38.7 | Pipeline Natural Gas | 39.8383 | -84.9665 | OPR | 1992-05-01T00:00:00 | 0 | RCT2 | RCT2 | IN | Richmond | 7335 | RCT2 | 41.4 |  | GT | NG | 39.8396 | -84.9657 | 0 | 0 | 7335 |  |  | RCT2 | 3_1_Generator (generators) match on plant and gen IDs Step 1a: Exact match
3420 | IN | Anderson | 7336 | ACT1 | ACT1 | 38.7 | Pipeline Natural Gas | 40.0529 | -85.7389 | OPR | 1992-06-01T00:00:00 | 0 | ACT1 | ACT1 | IN | Anderson | 7336 | ACT1 | 41.4 |  | GT | NG | 40.0529 | -85.7389 | 0 | 0 | 7336 |  |  | ACT1 | 3_1_Generator (generators) match on plant and gen IDs Step 1a: Exact match
3421 | IN | Anderson | 7336 | ACT2 | ACT2 | 38.7 | Pipeline Natural Gas | 40.0529 | -85.7389 | OPR | 1992-10-01T00:00:00 | 0 | ACT2 | ACT2 | IN | Anderson | 7336 | ACT2 | 41.4 |  | GT | NG | 40.0529 | -85.7389 | 0 | 0 | 7336 |  |  | ACT2 | 3_1_Generator (generators) match on plant and gen IDs Step 1a: Exact match
3422 | IN | Anderson | 7336 | ACT3 | ACT3 | 84 | Pipeline Natural Gas | 40.0529 | -85.7389 | OPR | 2004-03-09T00:00:00 | 0 | ACT3 | ACT3 | IN | Anderson | 7336 | ACT3 | 85.9 |  | GT | NG | 40.0529 | -85.7389 | 0 | 0 | 7336 |  |  | ACT3 | 3_1_Generator (generators) match on plant and gen IDs Step 1a: Exact match
3423 | IA | George Neal South | 7343 | 4 | 4 | 639.9 | Coal | 42.3022 | -96.3622 | OPR | 1979-07-01T00:00:00 | 0 | 4 | 4 | IA | George Neal South | 7343 | 4 | 695.9 | 4 | ST | SUB | 42.3006 | -96.3617 | 0 | 0 | 7343 | 4 | 4 | 4 | 3_1_Generator (generators) match on plant and gen IDs Step 1a: Exact match | 6_1_EnviroAssoc (boilers and generators) match on plant, boiler, and gen IDs Step 2a: Exact match
3424 | FL | University of Florida | 7345 | 1 | P1 | 43 | Pipeline Natural Gas | 29.6397 | -82.3486 | OPR | 1993-12-17T00:00:00 | 0 | 1 | P1 | FL | University of Florida | 7345 | P1 | 54.2 |  | GT | NG | 29.6403 | -82.3486 | 0 | 0 | 7345 |  |  | P1 | 3_1_Generator (generators) match on plant and gen IDs Step 1a: Exact match
3425 | GA | Robins | 7348 | CT1 | 1 | 91.9 | Pipeline Natural Gas | 32.5806 | -83.5831 | OPR | 1995-04-19T00:00:00 | 0 | CT1 | 1 | GA | Robins | 7348 | 1 | 91.9 |  | GT | DFO | 32.5792 | -83.5822 | 0 | 0 | 7348 |  |  | 1 | 3_1_Generator (generators) match on plant and gen IDs Step 1a: Exact match
3426 | GA | Robins | 7348 | CT2 | 2 | 91.9 | Pipeline Natural Gas | 32.5806 | -83.5831 | OPR | 1995-04-27T00:00:00 | 0 | CT2 | 2 | GA | Robins | 7348 | 2 | 91.9 |  | GT | DFO | 32.5792 | -83.5822 | 0 | 0 | 7348 |  |  | 2 | 3_1_Generator (generators) match on plant and gen IDs Step 1a: Exact match
3427 | OR | Coyote Springs | 7350 | CTG1 | 1 | 185.8 | Pipeline Natural Gas | 45.8486 | -119.6744 | OPR | 1995-11-26T00:00:00 | 0 | CTG1 | 1 | OR | Coyote Springs | 7350 | 1 | 208 |  | CT | NG | 45.848 | -119.6739 | 0 | 0 | 7350 |  |  | 1 | 3_1_Generator (generators) match on plant and gen IDs Step 1a: Exact match
3428 | OR | Coyote Springs | 7350 | CTG1 | 2 | 80.6 | Pipeline Natural Gas | 45.8486 | -119.6744 | OPR | 1995-11-26T00:00:00 | 0 | CTG1 | 2 | OR | Coyote Springs | 7350 | 2 | 88 | SG01 | CA | NG | 45.848 | -119.6739 | 0 | 0 | 7350 | 1 | 2 | 2 | 3_1_Generator (generators) match on plant and gen IDs Step 1a: Exact match | 6_1_EnviroAssoc (boilers and generators) match on plant, boiler, and gen IDs Step 2d: Modify IDs; remove leading letters
3429 | OR | Coyote Springs | 7350 | CTG2 | CT2 | 170 | Pipeline Natural Gas | 45.8486 | -119.6744 | OPR | 2003-06-03T00:00:00 | 0 | CTG2 | CT2 | OR | Coyote Springs II | 7931 | 1 | 170 |  | CT | NG | 45.848 | -119.674 | 0 | 0 | 7931 |  |  |  | Manual Match | Manual Match
3430 | OR | Coyote Springs | 7350 | CTG2 | ST2 | 117 | Pipeline Natural Gas | 45.8486 | -119.6744 | OPR | 2003-06-03T00:00:00 | 0 | CTG2 | ST2 | OR | Coyote Springs II | 7931 | 2 | 117 | SG02 | CA | NG | 45.848 | -119.674 | 0 | 0 | 7931 |  |  |  | Manual Match | Manual Match
3431 | FL | Midulla Generating Station | 7380 | 1 | CT1 | 157.5 | Pipeline Natural Gas | 27.6417 | -81.9625 | OPR | 2001-08-11T00:00:00 | 0 | 1 | CT1 | FL | Midulla Generating Station | 7380 | CT1 | 181.1 |  | CT | NG | 27.6417 | -81.9625 | 0 | 0 | 7380 |  |  | CT1 | 3_1_Generator (generators) match on plant and gen IDs Step 1a: Exact match
3432 | FL | Midulla Generating Station | 7380 | 1 | ST3 | 189 | Pipeline Natural Gas | 27.6417 | -81.9625 | OPR | 2001-08-11T00:00:00 | 0 | 1 | ST3 | FL | Midulla Generating Station | 7380 | ST3 | 181.1 | HRSG1 | CA | NG | 27.6417 | -81.9625 | 0 | 0 | 7380 | 1 | 3 | ST3 | 3_1_Generator (generators) match on plant and gen IDs Step 1a: Exact match | 6_1_EnviroAssoc (boilers and generators) match on plant, boiler, and gen IDs Step 2d: Modify IDs; remove leading letters
3433 | FL | Midulla Generating Station | 7380 | 2 | CT2 | 157.5 | Pipeline Natural Gas | 27.6417 | -81.9625 | OPR | 2001-08-29T00:00:00 | 0 | 2 | CT2 | FL | Midulla Generating Station | 7380 | CT2 | 181.1 |  | CT | NG | 27.6417 | -81.9625 | 0 | 0 | 7380 |  |  | CT2 | 3_1_Generator (generators) match on plant and gen IDs Step 1a: Exact match
3434 | FL | Midulla Generating Station | 7380 | 2 | ST3 | 189 | Pipeline Natural Gas | 27.6417 | -81.9625 | OPR | 2001-08-29T00:00:00 | 0 | 2 | ST3 | FL | Midulla Generating Station | 7380 | ST3 | 181.1 | HRSG2 | CA | NG | 27.6417 | -81.9625 | 0 | 0 | 7380 | 2 | 3 | ST3 | 3_1_Generator (generators) match on plant and gen IDs Step 1a: Exact match | 6_1_EnviroAssoc (boilers and generators) match on plant, boiler, and gen IDs Step 2d: Modify IDs; remove leading letters
3435 | FL | Midulla Generating Station | 7380 | 4A | GT4 | 60 | Pipeline Natural Gas | 27.6417 | -81.9625 | OPR | 2006-07-19T00:00:00 | 0 | 4A | GT4 | FL | Midulla Generating Station | 7380 | GT4 | 62 |  | GT | NG | 27.6417 | -81.9625 | 0 | 0 | 7380 |  |  | GT4 | 3_1_Generator (generators) match on plant and gen IDs Step 1a: Exact match
3436 | FL | Midulla Generating Station | 7380 | 4B | GT4 | 60 | Pipeline Natural Gas | 27.6417 | -81.9625 | OPR | 2006-07-19T00:00:00 | 0 | 4B | GT4 | FL | Midulla Generating Station | 7380 | GT4 | 62 |  | GT | NG | 27.6417 | -81.9625 | 0 | 0 | 7380 |  |  | GT4 | 3_1_Generator (generators) match on plant and gen IDs Step 1a: Exact match
3437 | FL | Midulla Generating Station | 7380 | 5A | GT5 | 60 | Pipeline Natural Gas | 27.6417 | -81.9625 | OPR | 2006-06-30T00:00:00 | 0 | 5A | GT5 | FL | Midulla Generating Station | 7380 | GT5 | 62 |  | GT | NG | 27.6417 | -81.9625 | 0 | 0 | 7380 |  |  | GT5 | 3_1_Generator (generators) match on plant and gen IDs Step 1a: Exact match
3438 | FL | Midulla Generating Station | 7380 | 5B | GT5 | 60 | Pipeline Natural Gas | 27.6417 | -81.9625 | OPR | 2006-07-05T00:00:00 | 0 | 5B | GT5 | FL | Midulla Generating Station | 7380 | GT5 | 62 |  | GT | NG | 27.6417 | -81.9625 | 0 | 0 | 7380 |  |  | GT5 | 3_1_Generator (generators) match on plant and gen IDs Step 1a: Exact match
3439 | FL | Midulla Generating Station | 7380 | 6A | GT6 | 60 | Pipeline Natural Gas | 27.6417 | -81.9625 | OPR | 2006-06-19T00:00:00 | 0 | 6A | GT6 | FL | Midulla Generating Station | 7380 | GT6 | 62 |  | GT | NG | 27.6417 | -81.9625 | 0 | 0 | 7380 |  |  | GT6 | 3_1_Generator (generators) match on plant and gen IDs Step 1a: Exact match
3440 | FL | Midulla Generating Station | 7380 | 6B | GT6 | 60 | Pipeline Natural Gas | 27.6417 | -81.9625 | OPR | 2006-06-19T00:00:00 | 0 | 6B | GT6 | FL | Midulla Generating Station | 7380 | GT6 | 62 |  | GT | NG | 27.6417 | -81.9625 | 0 | 0 | 7380 |  |  | GT6 | 3_1_Generator (generators) match on plant and gen IDs Step 1a: Exact match
3441 | FL | Midulla Generating Station | 7380 | 7A | GT7 | 60 | Pipeline Natural Gas | 27.6417 | -81.9625 | OPR | 2006-06-06T00:00:00 | 0 | 7A | GT7 | FL | Midulla Generating Station | 7380 | GT7 | 62 |  | GT | NG | 27.6417 | -81.9625 | 0 | 0 | 7380 |  |  | GT7 | 3_1_Generator (generators) match on plant and gen IDs Step 1a: Exact match
3442 | FL | Midulla Generating Station | 7380 | 7B | GT7 | 60 | Pipeline Natural Gas | 27.6417 | -81.9625 | OPR | 2006-06-06T00:00:00 | 0 | 7B | GT7 | FL | Midulla Generating Station | 7380 | GT7 | 62 |  | GT | NG | 27.6417 | -81.9625 | 0 | 0 | 7380 |  |  | GT7 | 3_1_Generator (generators) match on plant and gen IDs Step 1a: Exact match
3443 | FL | Midulla Generating Station | 7380 | 8A | GT8 | 60 |  | 27.6417 | -81.9625 | RET | 2023-08-01T00:00:00 | 2023 | 8A | GT8 | FL | Midulla Generating Station | 7380 | GT8 | 62 |  | GT | NG | 27.6417 | -81.9625 | 0 | 0 | 7380 |  |  | GT8 | 3_1_Generator (generators) match on plant and gen IDs Step 1a: Exact match
3444 | FL | Midulla Generating Station | 7380 | 8B | GT8 | 60 | Pipeline Natural Gas | 27.6417 | -81.9625 | OPR | 2006-05-30T00:00:00 | 0 | 8B | GT8 | FL | Midulla Generating Station | 7380 | GT8 | 62 |  | GT | NG | 27.6417 | -81.9625 | 0 | 0 | 7380 |  |  | GT8 | 3_1_Generator (generators) match on plant and gen IDs Step 1a: Exact match
3445 | IL | Interstate | 7425 | 1 | 1 | 138.6 | Pipeline Natural Gas | 39.8233 | -89.5888 | OPR | 1997-01-01T00:00:00 | 0 | 1 | 1 | IL | Interstate | 7425 | 1 | 138.6 |  | GT | NG | 39.8233 | -89.5891 | 0 | 0 | 7425 |  |  | 1 | 3_1_Generator (generators) match on plant and gen IDs Step 1a: Exact match
3446 | CA | NCPA Combustion Turbine Project #2 | 7449 | NA1 | NA1 | 50 | Pipeline Natural Gas | 38.088 | -121.3871 | OPR | 1996-04-01T00:00:00 | 0 | NA1 | NA1 | CA | Combustion Turbine Project No 2 | 7449 | NA1 | 50 |  | GT | NG | 38.0881 | -121.3869 | 0 | 0 | 7449 |  |  | NA1 | 3_1_Generator (generators) match on plant and gen IDs Step 1a: Exact match
3447 | ID | Rathdrum Combustion Turbine Project | 7456 | 1 | 1 | 83.5 | Pipeline Natural Gas | 47.8034 | -116.869 | OPR | 1995-01-01T00:00:00 | 0 | 1 | 1 | ID | Rathdrum | 7456 | 1 | 83.2 |  | GT | NG | 47.8043 | -116.8673 | 0 | 0 | 7456 |  |  | 1 | 3_1_Generator (generators) match on plant and gen IDs Step 1a: Exact match
3448 | ID | Rathdrum Combustion Turbine Project | 7456 | 2 | 2 | 83.5 | Pipeline Natural Gas | 47.8034 | -116.869 | OPR | 1995-01-01T00:00:00 | 0 | 2 | 2 | ID | Rathdrum | 7456 | 2 | 83.2 |  | GT | NG | 47.8043 | -116.8673 | 0 | 0 | 7456 |  |  | 2 | 3_1_Generator (generators) match on plant and gen IDs Step 1a: Exact match
3449 | WY | Neil Simpson II | 7504 | 001 | 2 | 100 | Coal | 44.2853 | -105.3841 | OPR | 1995-06-15T00:00:00 | 0 | 001 | 2 | WY | Neil Simpson II | 7504 | 2 | 90 |  | ST | SUB | 44.2856 | -105.3833 | 0 | 0 | 7504 |  |  | 2 | 3_1_Generator (generators) match on plant and gen IDs Step 1a: Exact match
3450 | WY | Neil Simpson II | 7504 | CT1 | GT1 | 40 | Pipeline Natural Gas | 44.2853 | -105.3841 | OPR | 2000-06-15T00:00:00 | 0 | CT1 | GT1 | WY | Neil Simpson II | 7504 | GT1 | 40 |  | GT | NG | 44.2856 | -105.3833 | 0 | 0 | 7504 |  |  | GT1 | 3_1_Generator (generators) match on plant and gen IDs Step 1a: Exact match
3451 | KS | McPherson Municipal Power Plant #3 | 7515 | 1 | NA1 | 115.6 | Pipeline Natural Gas | 38.3864 | -97.61 | OPR | 1998-10-29T00:00:00 | 0 | 1 | NA1 | KS | McPherson 3 | 7515 | NA1 | 115.6 |  | GT | NG | 38.3893 | -97.6111 | 0 | 0 | 7515 |  |  | NA1 | 3_1_Generator (generators) match on plant and gen IDs Step 1a: Exact match
3452 | CA | Carson Power Plant | 7527 | 1 | 1 | 54 | Natural Gas | 38.4461 | -121.4614 | OPR | 1995-10-11T00:00:00 | 0 | 1 | 1 | CA | Carson Ice-Gen Project | 7527 | 1 | 54 |  | GT | NG | 38.4457 | -121.4624 | 0 | 0 | 7527 |  |  | 1 | 3_1_Generator (generators) match on plant and gen IDs Step 1a: Exact match
3453 | CA | Carson Power Plant | 7527 | 1 | 2 | 17.5 | Natural Gas | 38.4461 | -121.4614 | OPR | 1995-10-11T00:00:00 | 0 | 1 | 2 | CA | Carson Ice-Gen Project | 7527 | 2 | 17.5 |  | CA | NG | 38.4457 | -121.4624 | 0 | 0 | 7527 |  |  | 2 | 3_1_Generator (generators) match on plant and gen IDs Step 1a: Exact match
3454 | CA | Carson Power Plant | 7527 | 2 | CCCT | 54 | Natural Gas | 38.4461 | -121.4614 | OPR | 1995-10-11T00:00:00 | 0 | 2 | CCCT | CA | Carson Ice-Gen Project | 7527 | CCCT | 54 |  | CT | NG | 38.4457 | -121.4624 | 0 | 0 | 7527 |  |  | CCCT | 3_1_Generator (generators) match on plant and gen IDs Step 1a: Exact match
3455 | WV | North Branch Power Station | 7537 | 1A | 1 | 80 | Coal | 39.2623 | -79.3306 | RET | 2012-09-01T00:00:00 | 2012 | 1A | 1 | WV | North Branch (WV) | 7537 | 1 | 80 |  | ST | WC | 39.2633 | -79.3308 | 2012 | 0 | 7537 |  |  | 1 | 3_1_Generator (generators) match on plant and gen IDs Step 1a: Exact match
3456 | WV | North Branch Power Station | 7537 | 1B | 1 | 80 | Coal | 39.2623 | -79.3306 | RET | 2012-09-01T00:00:00 | 2012 | 1B | 1 | WV | North Branch (WV) | 7537 | 1 | 80 |  | ST | WC | 39.2633 | -79.3308 | 2012 | 0 | 7537 |  |  | 1 | 3_1_Generator (generators) match on plant and gen IDs Step 1a: Exact match
3457 | CA | Procter and Gamble Power Plant | 7551 | 1A | CCST | 49.9 | Pipeline Natural Gas | 38.5306 | -121.399 | OPR | 1997-04-07T00:00:00 | 0 | 1A | CCST | CA | SCA Cogen 2 | 7551 | CCST | 49.8 |  | CA | NG | 38.5309 | -121.4001 | 0 | 0 | 7551 |  |  | CCST | 3_1_Generator (generators) match on plant and gen IDs Step 1a: Exact match
3458 | CA | Procter and Gamble Power Plant | 7551 | 1A | CT1A | 49.9 | Pipeline Natural Gas | 38.5306 | -121.399 | OPR | 1997-04-07T00:00:00 | 0 | 1A | CT1A | CA | SCA Cogen 2 | 7551 | CT1A | 49.8 |  | CT | NG | 38.5309 | -121.4001 | 0 | 0 | 7551 |  |  | CT1A | 3_1_Generator (generators) match on plant and gen IDs Step 1a: Exact match
3459 | CA | Procter and Gamble Power Plant | 7551 | 1B | CCST | 49.9 | Pipeline Natural Gas | 38.5306 | -121.399 | OPR | 1997-04-07T00:00:00 | 0 | 1B | CCST | CA | SCA Cogen 2 | 7551 | CCST | 49.8 |  | CA | NG | 38.5309 | -121.4001 | 0 | 0 | 7551 |  |  | CCST | 3_1_Generator (generators) match on plant and gen IDs Step 1a: Exact match
3460 | CA | Procter and Gamble Power Plant | 7551 | 1B | CT1B | 49.9 | Pipeline Natural Gas | 38.5306 | -121.399 | OPR | 1997-04-07T00:00:00 | 0 | 1B | CT1B | CA | SCA Cogen 2 | 7551 | CT1B | 49.8 |  | CT | NG | 38.5309 | -121.4001 | 0 | 0 | 7551 |  |  | CT1B | 3_1_Generator (generators) match on plant and gen IDs Step 1a: Exact match
3461 | CA | Procter and Gamble Power Plant | 7551 | 1C | CT1C | 44 | Pipeline Natural Gas | 38.5306 | -121.399 | OPR | 2001-03-01T00:00:00 | 0 | 1C | CT1C | CA | SCA Cogen 2 | 7551 | CT1C | 44 |  | GT | NG | 38.5309 | -121.4001 | 0 | 0 | 7551 |  |  | CT1C | 3_1_Generator (generators) match on plant and gen IDs Step 1a: Exact match
3462 | CA | Campbell Power Plant | 7552 | 1 | CCCT | 118.8 | Pipeline Natural Gas | 38.511 | -121.4735 | OPR | 1997-08-10T00:00:00 | 0 | 1 | CCCT | CA | SPA Cogen 3 | 7552 | CCCT | 118.7 |  | CT | NG | 38.511 | -121.4735 | 0 | 0 | 7552 |  |  | CCCT | 3_1_Generator (generators) match on plant and gen IDs Step 1a: Exact match
3463 | CA | Campbell Power Plant | 7552 | 1 | CCST | 55.3 | Pipeline Natural Gas | 38.511 | -121.4735 | OPR | 1997-08-10T00:00:00 | 0 | 1 | CCST | CA | SPA Cogen 3 | 7552 | CCST | 55.2 |  | CA | NG | 38.511 | -121.4735 | 0 | 0 | 7552 |  |  | CCST | 3_1_Generator (generators) match on plant and gen IDs Step 1a: Exact match
3464 | MO | St. Francis Power Plant | 7604 | 1 | 1 | 289 | Pipeline Natural Gas | 36.5852 | -90.1779 | OPR | 1999-07-24T00:00:00 | 0 | 1 | 1 | MO | St Francis Energy Facility | 7604 | 1 | 253.3 | HRSG1 | CS | NG | 36.5852 | -90.1779 | 0 | 0 | 7604 | 1 | 1 | 1 | 3_1_Generator (generators) match on plant and gen IDs Step 1a: Exact match | 6_1_EnviroAssoc (boilers and generators) match on plant, boiler, and gen IDs Step 2d: Modify IDs; remove leading letters
3465 | MO | St. Francis Power Plant | 7604 | 2 | 2 | 289 | Pipeline Natural Gas | 36.5852 | -90.1779 | OPR | 2001-02-01T00:00:00 | 0 | 2 | 2 | MO | St Francis Energy Facility | 7604 | 2 | 253.3 | HRSG2 | CS | NG | 36.5852 | -90.1779 | 0 | 0 | 7604 | 2 | 2 | 2 | 3_1_Generator (generators) match on plant and gen IDs Step 1a: Exact match | 6_1_EnviroAssoc (boilers and generators) match on plant, boiler, and gen IDs Step 2d: Modify IDs; remove leading letters
3466 | WA | River Road | 7605 | 1 | 1 | 248 | Natural Gas | 45.65 | -122.7231 | OPR | 1997-12-08T00:00:00 | 0 | 1 | 1 | WA | River Road Gen Plant | 7605 | 1 | 248 | 1 | CS | NG | 45.6497 | -122.7256 | 0 | 0 | 7605 | 1 | 1 | 1 | 3_1_Generator (generators) match on plant and gen IDs Step 1a: Exact match | 6_1_EnviroAssoc (boilers and generators) match on plant, boiler, and gen IDs Step 2a: Exact match
3467 | CA | Anaheim Combustion Turbine | 7693 | 1 | 1 | 49.3 | Pipeline Natural Gas | 33.8539 | -117.8561 | RET | 2019-12-31T00:00:00 | 2019 | 1 | 1 | CA | Anaheim GT | 7693 | 1 | 49.2 |  | GT | NG | 33.8535 | -117.8563 | 2019 | 0 | 7693 |  |  | 1 | 3_1_Generator (generators) match on plant and gen IDs Step 1a: Exact match
3468 | AL | Washington County Cogen (Olin) | 7697 | CC1 | 1 | 69.3 | Pipeline Natural Gas | 31.2642 | -88.0027 | OPR | 1999-02-11T00:00:00 | 0 | CC1 | 1 | AL | Washington County Cogeneration Facility | 7697 | 1 | 82.6 |  | CT | NG | 31.2642 | -88.0027 | 0 | 0 | 7697 |  |  | 1 | 3_1_Generator (generators) match on plant and gen IDs Step 1a: Exact match
3469 | AL | Washington County Cogen (Olin) | 7697 | CC1 | 2 | 39.7 | Pipeline Natural Gas | 31.2642 | -88.0027 | OPR | 1999-02-11T00:00:00 | 0 | CC1 | 2 | AL | Washington County Cogeneration Facility | 7697 | 2 | 39.9 | 1 | CA | NG | 31.2642 | -88.0027 | 0 | 0 | 7697 | 1 | 2 | 2 | 3_1_Generator (generators) match on plant and gen IDs Step 1a: Exact match | 6_1_EnviroAssoc (boilers and generators) match on plant, boiler, and gen IDs Step 2d: Modify IDs; remove leading letters
3470 | AL | SABIC Innovative Plastics - Burkville | 7698 | CC1 | 1 | 82.2 | Pipeline Natural Gas | 32.3102 | -86.5242 | OPR | 1999-05-16T00:00:00 | 0 | CC1 | 1 | AL | General Electric Plastic | 7698 | 1 | 82.2 |  | CT | NG | 32.3102 | -86.5254 | 0 | 0 | 7698 |  |  | 1 | 3_1_Generator (generators) match on plant and gen IDs Step 1a: Exact match
3471 | AL | SABIC Innovative Plastics - Burkville | 7698 | CC1 | 2 | 14.8 | Pipeline Natural Gas | 32.3102 | -86.5242 | OPR | 1999-05-16T00:00:00 | 0 | CC1 | 2 | AL | General Electric Plastic | 7698 | 2 | 14.8 | HRSG1 | CA | NG | 32.3102 | -86.5254 | 0 | 0 | 7698 | 1 | 2 | 2 | 3_1_Generator (generators) match on plant and gen IDs Step 1a: Exact match | 6_1_EnviroAssoc (boilers and generators) match on plant, boiler, and gen IDs Step 2d: Modify IDs; remove leading letters
3472 | FL | Tiger Bay | 7699 | 1 | CT1 | 195.3 | Pipeline Natural Gas | 27.7447 | -81.85 | OPR | 1997-07-14T00:00:00 | 0 | 1 | CT1 | FL | Tiger Bay | 7699 | CT1 | 195.2 |  | CT | NG | 27.7464 | -81.8494 | 0 | 0 | 7699 |  |  | CT1 | 3_1_Generator (generators) match on plant and gen IDs Step 1a: Exact match
3473 | FL | Tiger Bay | 7699 | 1 | CW1 | 82.9 | Pipeline Natural Gas | 27.7447 | -81.85 | OPR | 1997-07-14T00:00:00 | 0 | 1 | CW1 | FL | Tiger Bay | 7699 | CW1 | 82.9 | 1 | CA | NG | 27.7464 | -81.8494 | 0 | 0 | 7699 | 1 | CW1 | CW1 | 3_1_Generator (generators) match on plant and gen IDs Step 1a: Exact match | 6_1_EnviroAssoc (boilers and generators) match on plant, boiler, and gen IDs Step 2a: Exact match
3474 | PA | Fairless Hills Generating Station | 7701 | PHBLR4 | A | 30 | Other Gas | 40.1405 | -74.7506 | RET | 2020-06-01T00:00:00 | 2020 | PHBLR4 | A | PA | Fairless Hills | 7701 | A | 30 | 4 | ST | LFG | 40.1405 | -74.7506 | 2020 | 0 | 7701 | 4 | A | A | 3_1_Generator (generators) match on plant and gen IDs Step 1a: Exact match | 6_1_EnviroAssoc (boilers and generators) match on plant, boiler, and gen IDs Step 2d: Modify IDs; remove leading letters
3475 | PA | Fairless Hills Generating Station | 7701 | PHBLR4 | B | 30 | Other Gas | 40.1405 | -74.7506 | RET | 2020-06-01T00:00:00 | 2020 | PHBLR4 | B | PA | Fairless Hills | 7701 | B | 30 | 4 | ST | LFG | 40.1405 | -74.7506 | 2020 | 0 | 7701 | 4 | B | B | 3_1_Generator (generators) match on plant and gen IDs Step 1a: Exact match | 6_1_EnviroAssoc (boilers and generators) match on plant, boiler, and gen IDs Step 2d: Modify IDs; remove leading letters
3476 | PA | Fairless Hills Generating Station | 7701 | PHBLR5 | A | 30 | Other Gas | 40.1405 | -74.7506 | RET | 2020-06-01T00:00:00 | 2020 | PHBLR5 | A | PA | Fairless Hills | 7701 | A | 30 | 5 | ST | LFG | 40.1405 | -74.7506 | 2020 | 0 | 7701 | 5 | A | A | 3_1_Generator (generators) match on plant and gen IDs Step 1a: Exact match | 6_1_EnviroAssoc (boilers and generators) match on plant, boiler, and gen IDs Step 2d: Modify IDs; remove leading letters
3477 | PA | Fairless Hills Generating Station | 7701 | PHBLR5 | B | 30 | Other Gas | 40.1405 | -74.7506 | RET | 2020-06-01T00:00:00 | 2020 | PHBLR5 | B | PA | Fairless Hills | 7701 | B | 30 | 5 | ST | LFG | 40.1405 | -74.7506 | 2020 | 0 | 7701 | 5 | B | B | 3_1_Generator (generators) match on plant and gen IDs Step 1a: Exact match | 6_1_EnviroAssoc (boilers and generators) match on plant, boiler, and gen IDs Step 2d: Modify IDs; remove leading letters
3478 | AL | Plant H. Allen Franklin | 7710 | 1A | CT1A | 203.1 | Pipeline Natural Gas | 32.6094 | -85.0961 | OPR | 2001-07-12T00:00:00 | 0 | 1A | CT1A | AL | H Allen Franklin Combined Cycle | 7710 | CT1A | 203.1 |  | CT | NG | 32.6078 | -85.0975 | 0 | 0 | 7710 |  |  | CT1A | 3_1_Generator (generators) match on plant and gen IDs Step 1a: Exact match
3479 | AL | Plant H. Allen Franklin | 7710 | 1A | ST1 | 213.3 | Pipeline Natural Gas | 32.6094 | -85.0961 | OPR | 2001-07-12T00:00:00 | 0 | 1A | ST1 | AL | H Allen Franklin Combined Cycle | 7710 | ST1 | 213.3 | 1A | CA | NG | 32.6078 | -85.0975 | 0 | 0 | 7710 | 1A | ST1 | ST1 | 3_1_Generator (generators) match on plant and gen IDs Step 1a: Exact match | 6_1_EnviroAssoc (boilers and generators) match on plant, boiler, and gen IDs Step 2a: Exact match
3480 | AL | Plant H. Allen Franklin | 7710 | 1B | CT1B | 203.1 | Pipeline Natural Gas | 32.6094 | -85.0961 | OPR | 2001-12-08T00:00:00 | 0 | 1B | CT1B | AL | H Allen Franklin Combined Cycle | 7710 | CT1B | 203.1 |  | CT | NG | 32.6078 | -85.0975 | 0 | 0 | 7710 |  |  | CT1B | 3_1_Generator (generators) match on plant and gen IDs Step 1a: Exact match
3481 | AL | Plant H. Allen Franklin | 7710 | 1B | ST1 | 213.3 | Pipeline Natural Gas | 32.6094 | -85.0961 | OPR | 2001-12-08T00:00:00 | 0 | 1B | ST1 | AL | H Allen Franklin Combined Cycle | 7710 | ST1 | 213.3 | 1B | CA | NG | 32.6078 | -85.0975 | 0 | 0 | 7710 | 1B | ST1 | ST1 | 3_1_Generator (generators) match on plant and gen IDs Step 1a: Exact match | 6_1_EnviroAssoc (boilers and generators) match on plant, boiler, and gen IDs Step 2a: Exact match
3482 | AL | Plant H. Allen Franklin | 7710 | 2A | CT2A | 203.1 | Pipeline Natural Gas | 32.6094 | -85.0961 | OPR | 2003-01-09T00:00:00 | 0 | 2A | CT2A | AL | H Allen Franklin Combined Cycle | 7710 | CT2A | 203.1 |  | CT | NG | 32.6078 | -85.0975 | 0 | 0 | 7710 |  |  | CT2A | 3_1_Generator (generators) match on plant and gen IDs Step 1a: Exact match
3483 | AL | Plant H. Allen Franklin | 7710 | 2A | ST2 | 281.9 | Pipeline Natural Gas | 32.6094 | -85.0961 | OPR | 2003-01-09T00:00:00 | 0 | 2A | ST2 | AL | H Allen Franklin Combined Cycle | 7710 | ST2 | 281.9 | 2A | CA | NG | 32.6078 | -85.0975 | 0 | 0 | 7710 | 2A | ST2 | ST2 | 3_1_Generator (generators) match on plant and gen IDs Step 1a: Exact match | 6_1_EnviroAssoc (boilers and generators) match on plant, boiler, and gen IDs Step 2a: Exact match
3484 | AL | Plant H. Allen Franklin | 7710 | 2B | CT2B | 203.1 | Pipeline Natural Gas | 32.6094 | -85.0961 | OPR | 2002-04-01T00:00:00 | 0 | 2B | CT2B | AL | H Allen Franklin Combined Cycle | 7710 | CT2B | 203.1 |  | CT | NG | 32.6078 | -85.0975 | 0 | 0 | 7710 |  |  | CT2B | 3_1_Generator (generators) match on plant and gen IDs Step 1a: Exact match
3485 | AL | Plant H. Allen Franklin | 7710 | 2B | ST2 | 281.9 | Pipeline Natural Gas | 32.6094 | -85.0961 | OPR | 2002-04-01T00:00:00 | 0 | 2B | ST2 | AL | H Allen Franklin Combined Cycle | 7710 | ST2 | 281.9 | 2B | CA | NG | 32.6078 | -85.0975 | 0 | 0 | 7710 | 2B | ST2 | ST2 | 3_1_Generator (generators) match on plant and gen IDs Step 1a: Exact match | 6_1_EnviroAssoc (boilers and generators) match on plant, boiler, and gen IDs Step 2a: Exact match
3486 | AL | Plant H. Allen Franklin | 7710 | 3A | CT3A | 203.1 | Pipeline Natural Gas | 32.6094 | -85.0961 | OPR | 2008-01-08T00:00:00 | 0 | 3A | CT3A | AL | H Allen Franklin Combined Cycle | 7710 | CT3A | 203.1 |  | CT | NG | 32.6078 | -85.0975 | 0 | 0 | 7710 |  |  | CT3A | 3_1_Generator (generators) match on plant and gen IDs Step 1a: Exact match
3487 | AL | Plant H. Allen Franklin | 7710 | 3A | ST3 | 281.9 | Pipeline Natural Gas | 32.6094 | -85.0961 | OPR | 2008-01-08T00:00:00 | 0 | 3A | ST3 | AL | H Allen Franklin Combined Cycle | 7710 | ST3 | 281.9 | 3A | CA | NG | 32.6078 | -85.0975 | 0 | 0 | 7710 | 3A | ST3 | ST3 | 3_1_Generator (generators) match on plant and gen IDs Step 1a: Exact match | 6_1_EnviroAssoc (boilers and generators) match on plant, boiler, and gen IDs Step 2a: Exact match
3488 | AL | Plant H. Allen Franklin | 7710 | 3B | CT3B | 203.1 | Pipeline Natural Gas | 32.6094 | -85.0961 | OPR | 2008-01-14T00:00:00 | 0 | 3B | CT3B | AL | H Allen Franklin Combined Cycle | 7710 | CT3B | 203.1 |  | CT | NG | 32.6078 | -85.0975 | 0 | 0 | 7710 |  |  | CT3B | 3_1_Generator (generators) match on plant and gen IDs Step 1a: Exact match
3489 | AL | Plant H. Allen Franklin | 7710 | 3B | ST3 | 281.9 | Pipeline Natural Gas | 32.6094 | -85.0961 | OPR | 2008-01-14T00:00:00 | 0 | 3B | ST3 | AL | H Allen Franklin Combined Cycle | 7710 | ST3 | 281.9 | 3B | CA | NG | 32.6078 | -85.0975 | 0 | 0 | 7710 | 3B | ST3 | ST3 | 3_1_Generator (generators) match on plant and gen IDs Step 1a: Exact match | 6_1_EnviroAssoc (boilers and generators) match on plant, boiler, and gen IDs Step 2a: Exact match
3490 | AL | Theodore Cogeneration | 7721 | CC1 | 1 | 229 | Pipeline Natural Gas | 30.5248 | -88.1289 | OPR | 2000-10-11T00:00:00 | 0 | CC1 | 1 | AL | Theodore Cogen Facility | 7721 | 1 | 229 |  | CT | NG | 30.5254 | -88.1285 | 0 | 0 | 7721 |  |  | 1 | 3_1_Generator (generators) match on plant and gen IDs Step 1a: Exact match
3491 | AL | Theodore Cogeneration | 7721 | CC1 | 2 | 88.4 | Pipeline Natural Gas | 30.5248 | -88.1289 | OPR | 2000-10-11T00:00:00 | 0 | CC1 | 2 | AL | Theodore Cogen Facility | 7721 | 2 | 88.4 |  | CA | NG | 30.5254 | -88.1285 | 0 | 0 | 7721 |  |  | 2 | 3_1_Generator (generators) match on plant and gen IDs Step 1a: Exact match
3492 | SC | WestRock Charleston Kraft, LLC | 7737 | B001 | 1 | 99 | Coal | 32.8994 | -79.9694 | OPR | 1999-08-20T00:00:00 | 0 | B001 | 1 | SC | Kapstone | 7737 | 1 | 99.2 | B001 | ST | WDS | 32.9 | -79.9667 | 2023 | 0 | 7737 | B001 | 1 | 1 | 3_1_Generator (generators) match on plant and gen IDs Step 1a: Exact match | 6_1_EnviroAssoc (boilers and generators) match on plant, boiler, and gen IDs Step 2a: Exact match
3493 | SC | WestRock Charleston Kraft, LLC | 7737 | B002 |  |  | Natural Gas | 32.8994 | -79.9694 | OPR | 1999-08-20T00:00:00 | 0 | B002 | [17 empty] | CAMD Unmatched | CAMD Unmatched
3494 | SC | WestRock Charleston Kraft, LLC | 7737 | B003 |  |  | Natural Gas | 32.8994 | -79.9694 | OPR | 1999-08-20T00:00:00 | 0 | B003 | [17 empty] | CAMD Unmatched | CAMD Unmatched
3495 | SC | WestRock Charleston Kraft, LLC | 7737 | B004 |  |  | Natural Gas | 32.8994 | -79.9694 | OPR | 1999-08-20T00:00:00 | 0 | B004 | [17 empty] | CAMD Unmatched | CAMD Unmatched
3496 | MO | Essex Power Plant | 7749 | 1 | 1 | 121.2 | Pipeline Natural Gas | 36.8678 | -89.8397 | OPR | 1999-06-22T00:00:00 | 0 | 1 | 1 | MO | Essex | 7749 | 1 | 121.2 |  | GT | NG | 36.8682 | -89.8402 | 0 | 0 | 7749 |  |  | 1 | 3_1_Generator (generators) match on plant and gen IDs Step 1a: Exact match
3497 | MO | Nodaway Power Plant | 7754 | 1 | 1 | 103.7 | Pipeline Natural Gas | 40.2877 | -94.7913 | OPR | 1999-06-28T00:00:00 | 0 | 1 | 1 | MO | Nodaway | 7754 | 1 | 157.8 |  | GT | NG | 40.2877 | -94.7913 | 0 | 0 | 7754 |  |  | 1 | 3_1_Generator (generators) match on plant and gen IDs Step 1a: Exact match
3498 | MO | Nodaway Power Plant | 7754 | 2 | 2 | 103.7 | Pipeline Natural Gas | 40.2877 | -94.7913 | OPR | 1999-07-07T00:00:00 | 0 | 2 | 2 | MO | Nodaway | 7754 | 2 | 157.8 |  | GT | NG | 40.2877 | -94.7913 | 0 | 0 | 7754 |  |  | 2 | 3_1_Generator (generators) match on plant and gen IDs Step 1a: Exact match
3499 | OK | Chouteau Power Plant | 7757 | 1 | 1 | 175.6 | Pipeline Natural Gas | 36.2206 | -95.2756 | OPR | 2000-05-09T00:00:00 | 0 | 1 | 1 | OK | Chouteau | 7757 | 1 | 176 |  | CT | NG | 36.2221 | -95.2771 | 0 | 0 | 7757 |  |  | 1 | 3_1_Generator (generators) match on plant and gen IDs Step 1a: Exact match
3500 | OK | Chouteau Power Plant | 7757 | 1 | 3 | 181.9 | Pipeline Natural Gas | 36.2206 | -95.2756 | OPR | 2000-05-09T00:00:00 | 0 | 1 | 3 | OK | Chouteau | 7757 | 3 | 182.8 | 1 | CA | NG | 36.2221 | -95.2771 | 0 | 0 | 7757 | 1 | 3 | 3 | 3_1_Generator (generators) match on plant and gen IDs Step 1a: Exact match | 6_1_EnviroAssoc (boilers and generators) match on plant, boiler, and gen IDs Step 2a: Exact match
3501 | OK | Chouteau Power Plant | 7757 | 2 | 2 | 175.6 | Pipeline Natural Gas | 36.2206 | -95.2756 | OPR | 2000-05-12T00:00:00 | 0 | 2 | 2 | OK | Chouteau | 7757 | 2 | 176 |  | CT | NG | 36.2221 | -95.2771 | 0 | 0 | 7757 |  |  | 2 | 3_1_Generator (generators) match on plant and gen IDs Step 1a: Exact match
3502 | OK | Chouteau Power Plant | 7757 | 2 | 3 | 181.9 | Pipeline Natural Gas | 36.2206 | -95.2756 | OPR | 2000-05-12T00:00:00 | 0 | 2 | 3 | OK | Chouteau | 7757 | 3 | 182.8 | 2 | CA | NG | 36.2221 | -95.2771 | 0 | 0 | 7757 | 2 | 3 | 3 | 3_1_Generator (generators) match on plant and gen IDs Step 1a: Exact match | 6_1_EnviroAssoc (boilers and generators) match on plant, boiler, and gen IDs Step 2a: Exact match
3503 | OK | Chouteau Power Plant | 7757 | 3 | 4 | 178 | Pipeline Natural Gas | 36.2206 | -95.2756 | OPR | 2011-03-11T00:00:00 | 0 | 3 | 4 | OK | Chouteau | 7757 | 4 | 176 |  | CT | NG | 36.2221 | -95.2771 | 0 | 0 | 7757 |  |  | 4 | 3_1_Generator (generators) match on plant and gen IDs Step 1a: Exact match
3504 | OK | Chouteau Power Plant | 7757 | 3 | 6 | 181.9 | Pipeline Natural Gas | 36.2206 | -95.2756 | OPR | 2011-03-11T00:00:00 | 0 | 3 | 6 | OK | Chouteau | 7757 | 6 | 182.8 | 3 | CA | NG | 36.2221 | -95.2771 | 0 | 0 | 7757 | 3 | 6 | 6 | 3_1_Generator (generators) match on plant and gen IDs Step 1a: Exact match | 6_1_EnviroAssoc (boilers and generators) match on plant, boiler, and gen IDs Step 2a: Exact match
3505 | OK | Chouteau Power Plant | 7757 | 4 | 5 | 175.5 | Pipeline Natural Gas | 36.2206 | -95.2756 | OPR | 2011-02-27T00:00:00 | 0 | 4 | 5 | OK | Chouteau | 7757 | 5 | 176 |  | CT | NG | 36.2221 | -95.2771 | 0 | 0 | 7757 |  |  | 5 | 3_1_Generator (generators) match on plant and gen IDs Step 1a: Exact match
3506 | OK | Chouteau Power Plant | 7757 | 4 | 6 | 181.9 | Pipeline Natural Gas | 36.2206 | -95.2756 | OPR | 2011-02-27T00:00:00 | 0 | 4 | 6 | OK | Chouteau | 7757 | 6 | 182.8 | 4 | CA | NG | 36.2221 | -95.2771 | 0 | 0 | 7757 | 4 | 6 | 6 | 3_1_Generator (generators) match on plant and gen IDs Step 1a: Exact match | 6_1_EnviroAssoc (boilers and generators) match on plant, boiler, and gen IDs Step 2a: Exact match
3507 | IN | Georgetown Substation | 7759 | GT1 | GT1 | 85.3 | Pipeline Natural Gas | 39.9022 | -86.2439 | OPR | 2000-04-27T00:00:00 | 0 | GT1 | GT1 | IN | Georgetown | 7759 | GT1 | 85 |  | GT | NG | 39.9026 | -86.2441 | 0 | 0 | 7759 |  |  | GT1 | 3_1_Generator (generators) match on plant and gen IDs Step 1a: Exact match
3508 | IN | Georgetown Substation | 7759 | GT2 | GT2 | 73.6 | Pipeline Natural Gas | 39.9022 | -86.2439 | OPR | 2000-04-19T00:00:00 | 0 | GT2 | GT2 | IN | Georgetown | 7759 | GT2 | 85 |  | GT | NG | 39.9026 | -86.2441 | 0 | 0 | 7759 |  |  | GT2 | 3_1_Generator (generators) match on plant and gen IDs Step 1a: Exact match
3509 | IN | Georgetown Substation | 7759 | GT3 | GT3 | 73.6 | Pipeline Natural Gas | 39.9022 | -86.2439 | OPR | 2000-05-05T00:00:00 | 0 | GT3 | GT3 | IN | Georgetown | 7759 | GT3 | 85 |  | GT | NG | 39.9026 | -86.2441 | 0 | 0 | 7759 |  |  | GT3 | 3_1_Generator (generators) match on plant and gen IDs Step 1a: Exact match
3510 | IN | Georgetown Substation | 7759 | GT4 | GT4 | 85.3 | Pipeline Natural Gas | 39.9022 | -86.2439 | OPR | 2001-03-20T00:00:00 | 0 | GT4 | GT4 | IN | Georgetown | 7759 | GT4 | 85 |  | GT | NG | 39.9026 | -86.2441 | 0 | 0 | 7759 |  |  | GT4 | 3_1_Generator (generators) match on plant and gen IDs Step 1a: Exact match
3511 | IL | Tilton Power Station | 7760 | 1 | 1 | 47 | Pipeline Natural Gas | 40.1063 | -87.6539 | OPR | 1999-05-05T00:00:00 | 0 | 1 | 1 | IL | Tilton | 7760 | 1 | 47 |  | GT | NG | 40.1061 | -87.6538 | 0 | 0 | 7760 |  |  | 1 | 3_1_Generator (generators) match on plant and gen IDs Step 1a: Exact match
3512 | IL | Tilton Power Station | 7760 | 2 | 2 | 47 | Pipeline Natural Gas | 40.1063 | -87.6539 | OPR | 1999-05-19T00:00:00 | 0 | 2 | 2 | IL | Tilton | 7760 | 2 | 47 |  | GT | NG | 40.1061 | -87.6538 | 0 | 0 | 7760 |  |  | 2 | 3_1_Generator (generators) match on plant and gen IDs Step 1a: Exact match
3513 | IL | Tilton Power Station | 7760 | 3 | 3 | 47 | Pipeline Natural Gas | 40.1063 | -87.6539 | OPR | 1999-05-24T00:00:00 | 0 | 3 | 3 | IL | Tilton | 7760 | 3 | 47 |  | GT | NG | 40.1061 | -87.6538 | 0 | 0 | 7760 |  |  | 3 | 3_1_Generator (generators) match on plant and gen IDs Step 1a: Exact match
3514 | IL | Tilton Power Station | 7760 | 4 | 4 | 47 | Pipeline Natural Gas | 40.1063 | -87.6539 | OPR | 1999-06-09T00:00:00 | 0 | 4 | 4 | IL | Tilton | 7760 | 4 | 47 |  | GT | NG | 40.1061 | -87.6538 | 0 | 0 | 7760 |  |  | 4 | 3_1_Generator (generators) match on plant and gen IDs Step 1a: Exact match
3515 | TX | Calpine Hidalgo Energy Center | 7762 | HRSG1 | CTG1 | 207 | Pipeline Natural Gas | 26.3389 | -98.1708 | OPR | 2000-04-13T00:00:00 | 0 | HRSG1 | CTG1 | TX | Hidalgo Energy Center | 55545 | CTG1 | 176.6 |  | CT | NG | 26.3417 | -98.1758 | 0 | 1 | 7762 |  |  | CTG1 | 3_1_Generator (generators) match on plant and gen IDs Step 1a: Exact match
3516 | TX | Calpine Hidalgo Energy Center | 7762 | HRSG1 | STG1 | 233 | Pipeline Natural Gas | 26.3389 | -98.1708 | OPR | 2000-04-13T00:00:00 | 0 | HRSG1 | STG1 | TX | Hidalgo Energy Center | 55545 | STG1 | 198.1 | HRSG1 | CA | NG | 26.3417 | -98.1758 | 0 | 1 | 7762 | HRSG1 | STG1 | STG1 | 3_1_Generator (generators) match on plant and gen IDs Step 1a: Exact match | 6_1_EnviroAssoc (boilers and generators) match on plant, boiler, and gen IDs Step 2a: Exact match
3517 | TX | Calpine Hidalgo Energy Center | 7762 | HRSG2 | CTG2 | 207 | Pipeline Natural Gas | 26.3389 | -98.1708 | OPR | 2000-04-28T00:00:00 | 0 | HRSG2 | CTG2 | TX | Hidalgo Energy Center | 55545 | CTG2 | 176.6 |  | CT | NG | 26.3417 | -98.1758 | 0 | 1 | 7762 |  |  | CTG2 | 3_1_Generator (generators) match on plant and gen IDs Step 1a: Exact match
3518 | TX | Calpine Hidalgo Energy Center | 7762 | HRSG2 | STG1 | 233 | Pipeline Natural Gas | 26.3389 | -98.1708 | OPR | 2000-04-28T00:00:00 | 0 | HRSG2 | STG1 | TX | Hidalgo Energy Center | 55545 | STG1 | 198.1 | HRSG2 | CA | NG | 26.3417 | -98.1758 | 0 | 1 | 7762 | HRSG2 | STG1 | STG1 | 3_1_Generator (generators) match on plant and gen IDs Step 1a: Exact match | 6_1_EnviroAssoc (boilers and generators) match on plant, boiler, and gen IDs Step 2a: Exact match
3519 | IN | Henry County Generating Station | 7763 | 1 | 1 | 43 | Pipeline Natural Gas | 39.9528 | -85.5039 | OPR | 2001-07-17T00:00:00 | 0 | 1 | 1 | IN | Henry County | 7763 | 1 | 60.5 |  | GT | NG | 39.9528 | -85.5039 | 0 | 0 | 7763 |  |  | 1 | 3_1_Generator (generators) match on plant and gen IDs Step 1a: Exact match
3520 | IN | Henry County Generating Station | 7763 | 2 | 2 | 43 | Pipeline Natural Gas | 39.9528 | -85.5039 | OPR | 2001-07-31T00:00:00 | 0 | 2 | 2 | IN | Henry County | 7763 | 2 | 60.5 |  | GT | NG | 39.9528 | -85.5039 | 0 | 0 | 7763 |  |  | 2 | 3_1_Generator (generators) match on plant and gen IDs Step 1a: Exact match
3521 | IN | Henry County Generating Station | 7763 | 3 | 3 | 43 | Pipeline Natural Gas | 39.9528 | -85.5039 | OPR | 2001-08-18T00:00:00 | 0 | 3 | 3 | IN | Henry County | 7763 | 3 | 60.5 |  | GT | NG | 39.9528 | -85.5039 | 0 | 0 | 7763 |  |  | 3 | 3_1_Generator (generators) match on plant and gen IDs Step 1a: Exact match
3522 | GA | MPC Generating | 7764 | 1 | 1 | 184 | Pipeline Natural Gas | 33.8122 | -83.6954 | OPR | 1999-07-01T00:00:00 | 0 | 1 | 1 | GA | MPC Generating | 7764 | 1 | 185.4 |  | GT | NG | 33.8119 | -83.6953 | 0 | 0 | 7764 |  |  | 1 | 3_1_Generator (generators) match on plant and gen IDs Step 1a: Exact match
3523 | GA | MPC Generating | 7764 | 2 | 2 | 184 | Pipeline Natural Gas | 33.8122 | -83.6954 | OPR | 2001-01-11T00:00:00 | 0 | 2 | 2 | GA | MPC Generating | 7764 | 2 | 200.7 |  | GT | NG | 33.8119 | -83.6953 | 0 | 0 | 7764 |  |  | 2 | 3_1_Generator (generators) match on plant and gen IDs Step 1a: Exact match
3524 | GA | Dahlberg (Jackson County) | 7765 | 1 | 1 | 91.9 | Pipeline Natural Gas | 34.0386 | -83.3972 | OPR | 2000-03-18T00:00:00 | 0 | 1 | 1 | GA | Dahlberg | 7709 | 1 | 91.9 |  | GT | NG | 34.0423 | -83.3977 | 0 | 1 | 7765 |  |  | 1 | 3_1_Generator (generators) match on plant and gen IDs Step 1a: Exact match
3525 | GA | Dahlberg (Jackson County) | 7765 | 10 | 10 | 91.9 | Pipeline Natural Gas | 34.0386 | -83.3972 | OPR | 2001-04-04T00:00:00 | 0 | 10 | 10 | GA | Dahlberg | 7709 | 10 | 91.9 |  | GT | NG | 34.0423 | -83.3977 | 0 | 1 | 7765 |  |  | 10 | 3_1_Generator (generators) match on plant and gen IDs Step 1a: Exact match
3526 | GA | Dahlberg (Jackson County) | 7765 | 2 | 2 | 91.9 | Pipeline Natural Gas | 34.0386 | -83.3972 | OPR | 2000-03-29T00:00:00 | 0 | 2 | 2 | GA | Dahlberg | 7709 | 2 | 91.9 |  | GT | NG | 34.0423 | -83.3977 | 0 | 1 | 7765 |  |  | 2 | 3_1_Generator (generators) match on plant and gen IDs Step 1a: Exact match
3527 | GA | Dahlberg (Jackson County) | 7765 | 3 | 3 | 91.9 | Pipeline Natural Gas | 34.0386 | -83.3972 | OPR | 2000-04-02T00:00:00 | 0 | 3 | 3 | GA | Dahlberg | 7709 | 3 | 91.9 |  | GT | NG | 34.0423 | -83.3977 | 0 | 1 | 7765 |  |  | 3 | 3_1_Generator (generators) match on plant and gen IDs Step 1a: Exact match
3528 | GA | Dahlberg (Jackson County) | 7765 | 4 | 4 | 91.9 | Pipeline Natural Gas | 34.0386 | -83.3972 | OPR | 2000-04-14T00:00:00 | 0 | 4 | 4 | GA | Dahlberg | 7709 | 4 | 91.9 |  | GT | NG | 34.0423 | -83.3977 | 0 | 1 | 7765 |  |  | 4 | 3_1_Generator (generators) match on plant and gen IDs Step 1a: Exact match
3529 | GA | Dahlberg (Jackson County) | 7765 | 5 | 5 | 91.9 | Pipeline Natural Gas | 34.0386 | -83.3972 | OPR | 2000-04-24T00:00:00 | 0 | 5 | 5 | GA | Dahlberg | 7709 | 5 | 91.9 |  | GT | NG | 34.0423 | -83.3977 | 0 | 1 | 7765 |  |  | 5 | 3_1_Generator (generators) match on plant and gen IDs Step 1a: Exact match
3530 | GA | Dahlberg (Jackson County) | 7765 | 6 | 6 | 91.9 | Pipeline Natural Gas | 34.0386 | -83.3972 | OPR | 2000-04-28T00:00:00 | 0 | 6 | 6 | GA | Dahlberg | 7709 | 6 | 91.9 |  | GT | NG | 34.0423 | -83.3977 | 0 | 1 | 7765 |  |  | 6 | 3_1_Generator (generators) match on plant and gen IDs Step 1a: Exact match
3531 | GA | Dahlberg (Jackson County) | 7765 | 7 | 7 | 91.9 | Pipeline Natural Gas | 34.0386 | -83.3972 | OPR | 2000-05-12T00:00:00 | 0 | 7 | 7 | GA | Dahlberg | 7709 | 7 | 91.9 |  | GT | NG | 34.0423 | -83.3977 | 0 | 1 | 7765 |  |  | 7 | 3_1_Generator (generators) match on plant and gen IDs Step 1a: Exact match
3532 | GA | Dahlberg (Jackson County) | 7765 | 8 | 8 | 91.9 | Pipeline Natural Gas | 34.0386 | -83.3972 | OPR | 2000-06-01T00:00:00 | 0 | 8 | 8 | GA | Dahlberg | 7709 | 8 | 91.9 |  | GT | NG | 34.0423 | -83.3977 | 0 | 1 | 7765 |  |  | 8 | 3_1_Generator (generators) match on plant and gen IDs Step 1a: Exact match
3533 | GA | Dahlberg (Jackson County) | 7765 | 9 | 9 | 91.9 | Pipeline Natural Gas | 34.0386 | -83.3972 | OPR | 2001-04-18T00:00:00 | 0 | 9 | 9 | GA | Dahlberg | 7709 | 9 | 91.9 |  | GT | NG | 34.0423 | -83.3977 | 0 | 1 | 7765 |  |  | 9 | 3_1_Generator (generators) match on plant and gen IDs Step 1a: Exact match
3534 | GA | Sowega Power Project | 7768 | CT2 | CTG2 | 60 | Pipeline Natural Gas | 31.3869 | -84.0814 | OPR | 1999-06-28T00:00:00 | 0 | CT2 | CTG2 | GA | Sowega Power | 7768 | CTG2 | 49.8 |  | GT | NG | 31.3869 | -84.08 | 0 | 0 | 7768 |  |  | CTG2 | 3_1_Generator (generators) match on plant and gen IDs Step 1a: Exact match
3535 | GA | Sowega Power Project | 7768 | CT3 | CTG3 | 60 | Pipeline Natural Gas | 31.3869 | -84.0814 | OPR | 1999-07-20T00:00:00 | 0 | CT3 | CTG3 | GA | Sowega Power | 7768 | CTG3 | 49.8 |  | GT | NG | 31.3869 | -84.08 | 0 | 0 | 7768 |  |  | CTG3 | 3_1_Generator (generators) match on plant and gen IDs Step 1a: Exact match
3536 | OH | Omega JV2 Hamilton | 7782 | P001 | 1 | 32 | Pipeline Natural Gas | 39.3528 | -84.5183 | OPR | 2000-05-08T00:00:00 | 0 | P001 | 1 | OH | Hamilton Peaking | 7782 | 1 | 32 |  | GT | NG | 39.3528 | -84.5183 | 0 | 0 | 7782 |  |  | 1 | 3_1_Generator (generators) match on plant and gen IDs Step 1a: Exact match
3537 | OH | Omega JV2 Bowling Green | 7783 | P001 | 1 | 32 | Pipeline Natural Gas | 41.3883 | -83.6406 | OPR | 2000-05-08T00:00:00 | 0 | P001 | 1 | OH | Bowling Green Peaking | 7783 | 1 | 32 |  | GT | NG | 41.3884 | -83.6402 | 0 | 0 | 7783 |  |  | 1 | 3_1_Generator (generators) match on plant and gen IDs Step 1a: Exact match
3538 | UT | Bonanza | 7790 | 1-1 | 1 | 400 | Coal | 40.0864 | -109.2844 | OPR | 1985-12-01T00:00:00 | 0 | 1-1 | 1 | UT | Bonanza | 7790 | 1 | 499.5 | 1-1 | ST | BIT | 40.0864 | -109.2844 | 0 | 0 | 7790 | 1-1 | 1 | 1 | 3_1_Generator (generators) match on plant and gen IDs Step 1a: Exact match | 6_1_EnviroAssoc (boilers and generators) match on plant, boiler, and gen IDs Step 2a: Exact match
3539 | NC | Richmond County Plant | 7805 | 1 | 001 | 211.8 | Natural Gas | 34.8422 | -79.7444 | OPR | 2001-03-25T00:00:00 | 0 | 1 | 001 | NC | Sherwood H Smith Jr Energy Complex | 7805 | 001 | 199.4 |  | GT | NG | 34.8392 | -79.7406 | 0 | 0 | 7805 |  |  | 001 | 3_1_Generator (generators) match on plant and gen IDs Step 1a: Exact match
3540 | NC | Richmond County Plant | 7805 | 10 | 10 | 229 | Natural Gas | 34.8422 | -79.7444 | OPR | 2011-01-17T00:00:00 | 0 | 10 | 10 | NC | Sherwood H Smith Jr Energy Complex | 7805 | 10 | 191.2 |  | CT | NG | 34.8392 | -79.7406 | 0 | 0 | 7805 |  |  | 10 | 3_1_Generator (generators) match on plant and gen IDs Step 1a: Exact match
3541 | NC | Richmond County Plant | 7805 | 10 | ST5 | 271 | Natural Gas | 34.8422 | -79.7444 | OPR | 2011-01-17T00:00:00 | 0 | 10 | ST5 | NC | Sherwood H Smith Jr Energy Complex | 7805 | ST5 | 271.1 |  | CA | NG | 34.8392 | -79.7406 | 0 | 0 | 7805 |  |  | ST5 | 3_1_Generator (generators) match on plant and gen IDs Step 1a: Exact match
3542 | NC | Richmond County Plant | 7805 | 2 | 002 | 211.8 | Natural Gas | 34.8422 | -79.7444 | OPR | 2001-04-01T00:00:00 | 0 | 2 | 002 | NC | Sherwood H Smith Jr Energy Complex | 7805 | 002 | 199.4 |  | GT | NG | 34.8392 | -79.7406 | 0 | 0 | 7805 |  |  | 002 | 3_1_Generator (generators) match on plant and gen IDs Step 1a: Exact match
3543 | NC | Richmond County Plant | 7805 | 3 | 003 | 211.8 | Natural Gas | 34.8422 | -79.7444 | OPR | 2001-04-08T00:00:00 | 0 | 3 | 003 | NC | Sherwood H Smith Jr Energy Complex | 7805 | 003 | 199.4 |  | GT | NG | 34.8392 | -79.7406 | 0 | 0 | 7805 |  |  | 003 | 3_1_Generator (generators) match on plant and gen IDs Step 1a: Exact match
3544 | NC | Richmond County Plant | 7805 | 4 | 004 | 211.8 | Natural Gas | 34.8422 | -79.7444 | OPR | 2001-04-15T00:00:00 | 0 | 4 | 004 | NC | Sherwood H Smith Jr Energy Complex | 7805 | 004 | 199.4 |  | GT | NG | 34.8392 | -79.7406 | 0 | 0 | 7805 |  |  | 004 | 3_1_Generator (generators) match on plant and gen IDs Step 1a: Exact match
3545 | NC | Richmond County Plant | 7805 | 6 | 6 | 195.3 | Natural Gas | 34.8422 | -79.7444 | OPR | 2002-04-01T00:00:00 | 0 | 6 | 6 | NC | Sherwood H Smith Jr Energy Complex | 7805 | 6 | 199.4 |  | GT | NG | 34.8392 | -79.7406 | 0 | 0 | 7805 |  |  | 6 | 3_1_Generator (generators) match on plant and gen IDs Step 1a: Exact match
3546 | NC | Richmond County Plant | 7805 | 7 | 7 | 195.3 | Natural Gas | 34.8422 | -79.7444 | OPR | 2002-04-01T00:00:00 | 0 | 7 | 7 | NC | Sherwood H Smith Jr Energy Complex | 7805 | 7 | 199.4 |  | CT | NG | 34.8392 | -79.7406 | 0 | 0 | 7805 |  |  | 7 | 3_1_Generator (generators) match on plant and gen IDs Step 1a: Exact match
3547 | NC | Richmond County Plant | 7805 | 7 | ST4 | 195.3 | Natural Gas | 34.8422 | -79.7444 | OPR | 2002-04-01T00:00:00 | 0 | 7 | ST4 | NC | Sherwood H Smith Jr Energy Complex | 7805 | ST4 | 195.5 |  | CA | NG | 34.8392 | -79.7406 | 0 | 0 | 7805 |  |  | ST4 | 3_1_Generator (generators) match on plant and gen IDs Step 1a: Exact match
3548 | NC | Richmond County Plant | 7805 | 8 | 8 | 195.3 | Natural Gas | 34.8422 | -79.7444 | OPR | 2002-04-01T00:00:00 | 0 | 8 | 8 | NC | Sherwood H Smith Jr Energy Complex | 7805 | 8 | 199.4 |  | CT | NG | 34.8392 | -79.7406 | 0 | 0 | 7805 |  |  | 8 | 3_1_Generator (generators) match on plant and gen IDs Step 1a: Exact match
3549 | NC | Richmond County Plant | 7805 | 8 | ST4 | 195.3 | Natural Gas | 34.8422 | -79.7444 | OPR | 2002-04-01T00:00:00 | 0 | 8 | ST4 | NC | Sherwood H Smith Jr Energy Complex | 7805 | ST4 | 195.5 |  | CA | NG | 34.8392 | -79.7406 | 0 | 0 | 7805 |  |  | ST4 | 3_1_Generator (generators) match on plant and gen IDs Step 1a: Exact match
3550 | NC | Richmond County Plant | 7805 | 9 | 9 | 229 | Natural Gas | 34.8422 | -79.7444 | OPR | 2011-01-18T00:00:00 | 0 | 9 | 9 | NC | Sherwood H Smith Jr Energy Complex | 7805 | 9 | 191.2 |  | CT | NG | 34.8392 | -79.7406 | 0 | 0 | 7805 |  |  | 9 | 3_1_Generator (generators) match on plant and gen IDs Step 1a: Exact match
3551 | NC | Richmond County Plant | 7805 | 9 | ST5 | 271 | Natural Gas | 34.8422 | -79.7444 | OPR | 2011-01-18T00:00:00 | 0 | 9 | ST5 | NC | Sherwood H Smith Jr Energy Complex | 7805 | ST5 | 271.1 |  | CA | NG | 34.8392 | -79.7406 | 0 | 0 | 7805 |  |  | ST5 | 3_1_Generator (generators) match on plant and gen IDs Step 1a: Exact match
3552 | GA | Sewell Creek Energy | 7813 | 1 | 1 | 121 | Pipeline Natural Gas | 33.9486 | -85.2769 | OPR | 2000-06-08T00:00:00 | 0 | 1 | 1 | GA | Sewell Creek Energy | 7813 | 1 | 121 |  | GT | NG | 33.9486 | -85.2769 | 0 | 0 | 7813 |  |  | 1 | 3_1_Generator (generators) match on plant and gen IDs Step 1a: Exact match
3553 | GA | Sewell Creek Energy | 7813 | 2 | 2 | 121 | Pipeline Natural Gas | 33.9486 | -85.2769 | OPR | 2000-06-12T00:00:00 | 0 | 2 | 2 | GA | Sewell Creek Energy | 7813 | 2 | 121 |  | GT | NG | 33.9486 | -85.2769 | 0 | 0 | 7813 |  |  | 2 | 3_1_Generator (generators) match on plant and gen IDs Step 1a: Exact match
3554 | GA | Sewell Creek Energy | 7813 | 3 | 3 | 164 | Pipeline Natural Gas | 33.9486 | -85.2769 | OPR | 2000-06-15T00:00:00 | 0 | 3 | 3 | GA | Sewell Creek Energy | 7813 | 3 | 164 |  | GT | NG | 33.9486 | -85.2769 | 0 | 0 | 7813 |  |  | 3 | 3_1_Generator (generators) match on plant and gen IDs Step 1a: Exact match
3555 | GA | Sewell Creek Energy | 7813 | 4 | 4 | 164 | Pipeline Natural Gas | 33.9486 | -85.2769 | OPR | 2000-05-19T00:00:00 | 0 | 4 | 4 | GA | Sewell Creek Energy | 7813 | 4 | 164 |  | GT | NG | 33.9486 | -85.2769 | 0 | 0 | 7813 |  |  | 4 | 3_1_Generator (generators) match on plant and gen IDs Step 1a: Exact match
3556 | IL | Alsey Station | 7818 | ACT1 | ACT1 | 30 | Pipeline Natural Gas | 39.5697 | -90.4362 | OPR | 1999-06-01T00:00:00 | 0 | ACT1 | 1 | IL | Alsey | 7818 | 1 | 30 |  | GT | NG | 39.5698 | -90.436 | 0 | 0 | 7818 |  |  | 1 | 3_1_Generator (generators) match on plant and gen IDs Step 1d: Modify IDs; remove leading letters
3557 | IL | Alsey Station | 7818 | ACT2 | ACT2 | 30 | Pipeline Natural Gas | 39.5697 | -90.4362 | OPR | 1999-06-01T00:00:00 | 0 | ACT2 | 2 | IL | Alsey | 7818 | 2 | 30 |  | GT | NG | 39.5698 | -90.436 | 0 | 0 | 7818 |  |  | 2 | 3_1_Generator (generators) match on plant and gen IDs Step 1d: Modify IDs; remove leading letters
3558 | IL | Alsey Station | 7818 | ACT5 | ACT5 | 25 | Pipeline Natural Gas | 39.5697 | -90.4362 | OPR | 1999-06-01T00:00:00 | 0 | ACT5 | 5 | IL | Alsey | 7818 | 5 | 25 |  | GT | NG | 39.5698 | -90.436 | 0 | 0 | 7818 |  |  | 5 | 3_1_Generator (generators) match on plant and gen IDs Step 1d: Modify IDs; remove leading letters
3559 | IL | Alsey Station | 7818 | ACT6 | ACT6 | 48 | Pipeline Natural Gas | 39.5697 | -90.4362 | OPR | 2016-11-20T00:00:00 | 0 | ACT6 | 6 | IL | Alsey | 7818 | 6 | 48 |  | GT | NG | 39.5698 | -90.436 | 0 | 0 | 7818 |  |  | 6 | 3_1_Generator (generators) match on plant and gen IDs Step 1d: Modify IDs; remove leading letters
3560 | AR | Fulton | 7825 | CT1 | 1 | 153 | Pipeline Natural Gas | 33.6094 | -93.7924 | OPR | 2001-04-21T00:00:00 | 0 | CT1 | 1 | AR | Fulton (AR) | 7825 | 1 | 154.8 |  | GT | NG | 33.6094 | -93.7924 | 0 | 0 | 7825 |  |  | 1 | 3_1_Generator (generators) match on plant and gen IDs Step 1a: Exact match
3561 | NC | Plant Rowan County | 7826 | 1 | 001 | 161.8 | Pipeline Natural Gas | 35.7325 | -80.6019 | OPR | 2001-03-25T00:00:00 | 0 | 1 | 001 | NC | Rowan | 7826 | 001 | 199.4 |  | GT | NG | 35.7314 | -80.6019 | 0 | 0 | 7826 |  |  | 001 | 3_1_Generator (generators) match on plant and gen IDs Step 1a: Exact match
3562 | NC | Plant Rowan County | 7826 | 2 | 002 | 161.8 | Pipeline Natural Gas | 35.7325 | -80.6019 | OPR | 2001-04-01T00:00:00 | 0 | 2 | 002 | NC | Rowan | 7826 | 002 | 199.4 |  | GT | NG | 35.7314 | -80.6019 | 0 | 0 | 7826 |  |  | 002 | 3_1_Generator (generators) match on plant and gen IDs Step 1a: Exact match
3563 | NC | Plant Rowan County | 7826 | 3 | 003 | 161.8 | Pipeline Natural Gas | 35.7325 | -80.6019 | OPR | 2001-04-08T00:00:00 | 0 | 3 | 003 | NC | Rowan | 7826 | 003 | 199.4 |  | GT | NG | 35.7314 | -80.6019 | 0 | 0 | 7826 |  |  | 003 | 3_1_Generator (generators) match on plant and gen IDs Step 1a: Exact match
3564 | NC | Plant Rowan County | 7826 | 4 | 4 | 177.3 | Pipeline Natural Gas | 35.7325 | -80.6019 | OPR | 2003-02-19T00:00:00 | 0 | 4 | 4 | NC | Rowan | 7826 | 4 | 199.4 |  | CT | NG | 35.7314 | -80.6019 | 0 | 0 | 7826 |  |  | 4 | 3_1_Generator (generators) match on plant and gen IDs Step 1a: Exact match
3565 | NC | Plant Rowan County | 7826 | 4 | STG | 195 | Pipeline Natural Gas | 35.7325 | -80.6019 | OPR | 2003-02-19T00:00:00 | 0 | 4 | STG | NC | Rowan | 7826 | STG | 195 | 4 | CA | NG | 35.7314 | -80.6019 | 0 | 0 | 7826 | 4 | STG | STG | 3_1_Generator (generators) match on plant and gen IDs Step 1a: Exact match | 6_1_EnviroAssoc (boilers and generators) match on plant, boiler, and gen IDs Step 2a: Exact match
3566 | NC | Plant Rowan County | 7826 | 5 | 5 | 166.6 | Pipeline Natural Gas | 35.7325 | -80.6019 | OPR | 2003-02-05T00:00:00 | 0 | 5 | 5 | NC | Rowan | 7826 | 5 | 199.4 |  | CT | NG | 35.7314 | -80.6019 | 0 | 0 | 7826 |  |  | 5 | 3_1_Generator (generators) match on plant and gen IDs Step 1a: Exact match
3567 | NC | Plant Rowan County | 7826 | 5 | STG | 195 | Pipeline Natural Gas | 35.7325 | -80.6019 | OPR | 2003-02-05T00:00:00 | 0 | 5 | STG | NC | Rowan | 7826 | STG | 195 | 5 | CA | NG | 35.7314 | -80.6019 | 0 | 0 | 7826 | 5 | STG | STG | 3_1_Generator (generators) match on plant and gen IDs Step 1a: Exact match | 6_1_EnviroAssoc (boilers and generators) match on plant, boiler, and gen IDs Step 2a: Exact match
3568 | GA | Smarr Energy Facility | 7829 | 1 | 1 | 121 | Pipeline Natural Gas | 32.9856 | -83.8464 | OPR | 1999-05-26T00:00:00 | 0 | 1 | 1 | GA | Smarr Energy Center | 7829 | 1 | 121 |  | GT | NG | 32.9842 | -83.8464 | 0 | 0 | 7829 |  |  | 1 | 3_1_Generator (generators) match on plant and gen IDs Step 1a: Exact match
3569 | GA | Smarr Energy Facility | 7829 | 2 | 2 | 121 | Pipeline Natural Gas | 32.9856 | -83.8464 | OPR | 1999-06-09T00:00:00 | 0 | 2 | 2 | GA | Smarr Energy Center | 7829 | 2 | 121 |  | GT | NG | 32.9842 | -83.8464 | 0 | 0 | 7829 |  |  | 2 | 3_1_Generator (generators) match on plant and gen IDs Step 1a: Exact match
3570 | SC | John S. Rainey Generating Station | 7834 | CT1A | CT1A | 165 | Pipeline Natural Gas | 34.3477 | -82.776 | OPR | 2001-12-03T00:00:00 | 0 | CT1A | CT1A | SC | John S Rainey | 7834 | CT1A | 165 |  | CT | NG | 34.3477 | -82.7745 | 0 | 0 | 7834 |  |  | CT1A | 3_1_Generator (generators) match on plant and gen IDs Step 1a: Exact match
3571 | SC | John S. Rainey Generating Station | 7834 | CT1A | ST1S | 190 | Pipeline Natural Gas | 34.3477 | -82.776 | OPR | 2001-12-03T00:00:00 | 0 | CT1A | ST1S | SC | John S Rainey | 7834 | ST1S | 190 | 1A | CA | NG | 34.3477 | -82.7745 | 0 | 0 | 7834 | 1A | 1S | ST1S | 3_1_Generator (generators) match on plant and gen IDs Step 1a: Exact match | 6_1_EnviroAssoc (boilers and generators) match on plant, boiler, and gen IDs Step 2d: Modify IDs; remove leading letters
3572 | SC | John S. Rainey Generating Station | 7834 | CT1B | CT1B | 165 | Pipeline Natural Gas | 34.3477 | -82.776 | OPR | 2001-12-03T00:00:00 | 0 | CT1B | CT1B | SC | John S Rainey | 7834 | CT1B | 165 |  | CT | NG | 34.3477 | -82.7745 | 0 | 0 | 7834 |  |  | CT1B | 3_1_Generator (generators) match on plant and gen IDs Step 1a: Exact match
3573 | SC | John S. Rainey Generating Station | 7834 | CT1B | ST1S | 190 | Pipeline Natural Gas | 34.3477 | -82.776 | OPR | 2001-12-03T00:00:00 | 0 | CT1B | ST1S | SC | John S Rainey | 7834 | ST1S | 190 | 1B | CA | NG | 34.3477 | -82.7745 | 0 | 0 | 7834 | 1B | 1S | ST1S | 3_1_Generator (generators) match on plant and gen IDs Step 1a: Exact match | 6_1_EnviroAssoc (boilers and generators) match on plant, boiler, and gen IDs Step 2d: Modify IDs; remove leading letters
3574 | SC | John S. Rainey Generating Station | 7834 | CT2A | CT2A | 165 | Pipeline Natural Gas | 34.3477 | -82.776 | OPR | 2002-03-21T00:00:00 | 0 | CT2A | CT2A | SC | John S Rainey | 7834 | CT2A | 165 |  | GT | NG | 34.3477 | -82.7745 | 0 | 0 | 7834 |  |  | CT2A | 3_1_Generator (generators) match on plant and gen IDs Step 1a: Exact match
3575 | SC | John S. Rainey Generating Station | 7834 | CT2B | CT2B | 165 | Pipeline Natural Gas | 34.3477 | -82.776 | OPR | 2002-05-07T00:00:00 | 0 | CT2B | CT2B | SC | John S Rainey | 7834 | CT2B | 165 |  | GT | NG | 34.3477 | -82.7745 | 0 | 0 | 7834 |  |  | CT2B | 3_1_Generator (generators) match on plant and gen IDs Step 1a: Exact match
3576 | SC | John S. Rainey Generating Station | 7834 | CT3 | CT3A | 84 | Pipeline Natural Gas | 34.3477 | -82.776 | OPR | 2003-11-12T00:00:00 | 0 | CT3 | CT3A | SC | John S Rainey | 7834 | CT3A | 84 |  | GT | NG | 34.3477 | -82.7745 | 0 | 0 | 7834 |  |  | CT3A | 3_1_Generator (generators) match on plant and gen IDs Step 1a: Exact match
3577 | SC | John S. Rainey Generating Station | 7834 | CT4 | CT3B | 84 | Pipeline Natural Gas | 34.3477 | -82.776 | OPR | 2003-11-19T00:00:00 | 0 | CT4 | CT3B | SC | John S Rainey | 7834 | CT3B | 84 |  | GT | NG | 34.3477 | -82.7745 | 0 | 0 | 7834 |  |  | CT3B | 3_1_Generator (generators) match on plant and gen IDs Step 1a: Exact match
3578 | SC | John S. Rainey Generating Station | 7834 | CT5 | CT4A | 84 | Pipeline Natural Gas | 34.3477 | -82.776 | OPR | 2003-12-02T00:00:00 | 0 | CT5 | CT4A | SC | John S Rainey | 7834 | CT4A | 84 |  | GT | NG | 34.3477 | -82.7745 | 0 | 0 | 7834 |  |  | CT4A | 3_1_Generator (generators) match on plant and gen IDs Step 1a: Exact match
3579 | MD | Rock Springs Generating Facility | 7835 | 1 | 1 | 190 | Pipeline Natural Gas | 39.7183 | -76.1606 | OPR | 2003-05-21T00:00:00 | 0 | 1 | 1 | MD | Essential Power Rock Springs LLC | 7835 | 1 | 198.9 |  | GT | NG | 39.719 | -76.1598 | 0 | 0 | 7835 |  |  | 1 | 3_1_Generator (generators) match on plant and gen IDs Step 1a: Exact match
3580 | MD | Rock Springs Generating Facility | 7835 | 2 | 2 | 190 | Pipeline Natural Gas | 39.7183 | -76.1606 | OPR | 2003-05-28T00:00:00 | 0 | 2 | 2 | MD | Essential Power Rock Springs LLC | 7835 | 2 | 175.9 |  | GT | NG | 39.719 | -76.1598 | 0 | 0 | 7835 |  |  | 2 | 3_1_Generator (generators) match on plant and gen IDs Step 1a: Exact match
3581 | MD | Rock Springs Generating Facility | 7835 | 3 | 3 | 190 | Pipeline Natural Gas | 39.7183 | -76.1606 | OPR | 2002-11-20T00:00:00 | 0 | 3 | 3 | MD | Essential Power Rock Springs LLC | 7835 | 3 | 198.9 |  | GT | NG | 39.719 | -76.1598 | 0 | 0 | 7835 |  |  | 3 | 3_1_Generator (generators) match on plant and gen IDs Step 1a: Exact match
3582 | MD | Rock Springs Generating Facility | 7835 | 4 | 4 | 190 | Pipeline Natural Gas | 39.7183 | -76.1606 | OPR | 2002-11-26T00:00:00 | 0 | 4 | 4 | MD | Essential Power Rock Springs LLC | 7835 | 4 | 198.9 |  | GT | NG | 39.719 | -76.1598 | 0 | 0 | 7835 |  |  | 4 | 3_1_Generator (generators) match on plant and gen IDs Step 1a: Exact match
3583 | VA | Marsh Run Generation Facility | 7836 | EU1 | 1 | 172.3 | Pipeline Natural Gas | 38.5283 | -77.7681 | OPR | 2004-07-28T00:00:00 | 0 | EU1 | 1 | VA | Marsh Run Generation Facility | 7836 | 1 | 171.1 |  | GT | NG | 38.5283 | -77.7681 | 0 | 0 | 7836 |  |  | 1 | 3_1_Generator (generators) match on plant and gen IDs Step 1a: Exact match
3584 | VA | Marsh Run Generation Facility | 7836 | EU2 | 2 | 172.3 | Pipeline Natural Gas | 38.5283 | -77.7681 | OPR | 2004-06-30T00:00:00 | 0 | EU2 | 2 | VA | Marsh Run Generation Facility | 7836 | 2 | 171.1 |  | GT | NG | 38.5283 | -77.7681 | 0 | 0 | 7836 |  |  | 2 | 3_1_Generator (generators) match on plant and gen IDs Step 1a: Exact match
3585 | VA | Marsh Run Generation Facility | 7836 | EU3 | 3 | 172.3 | Pipeline Natural Gas | 38.5283 | -77.7681 | OPR | 2004-06-27T00:00:00 | 0 | EU3 | 3 | VA | Marsh Run Generation Facility | 7836 | 3 | 171.1 |  | GT | NG | 38.5283 | -77.7681 | 0 | 0 | 7836 |  |  | 3 | 3_1_Generator (generators) match on plant and gen IDs Step 1a: Exact match
3586 | VA | Louisa Generation Facility | 7837 | EU1 | 1 | 84.5 | Pipeline Natural Gas | 38.1181 | -78.2139 | OPR | 2003-03-19T00:00:00 | 0 | EU1 | 1 | VA | Louisa Generation Facility | 7837 | 1 | 84.5 |  | GT | NG | 38.1181 | -78.2139 | 0 | 0 | 7837 |  |  | 1 | 3_1_Generator (generators) match on plant and gen IDs Step 1a: Exact match
3587 | VA | Louisa Generation Facility | 7837 | EU2 | 2 | 84.5 | Pipeline Natural Gas | 38.1181 | -78.2139 | OPR | 2003-03-17T00:00:00 | 0 | EU2 | 2 | VA | Louisa Generation Facility | 7837 | 2 | 84.5 |  | GT | NG | 38.1181 | -78.2139 | 0 | 0 | 7837 |  |  | 2 | 3_1_Generator (generators) match on plant and gen IDs Step 1a: Exact match
3588 | VA | Louisa Generation Facility | 7837 | EU3 | 3 | 84.5 | Pipeline Natural Gas | 38.1181 | -78.2139 | OPR | 2003-04-01T00:00:00 | 0 | EU3 | 3 | VA | Louisa Generation Facility | 7837 | 3 | 84.5 |  | GT | NG | 38.1181 | -78.2139 | 0 | 0 | 7837 |  |  | 3 | 3_1_Generator (generators) match on plant and gen IDs Step 1a: Exact match
3589 | VA | Louisa Generation Facility | 7837 | EU4 | 4 | 84.5 | Pipeline Natural Gas | 38.1181 | -78.2139 | OPR | 2003-04-15T00:00:00 | 0 | EU4 | 4 | VA | Louisa Generation Facility | 7837 | 4 | 84.5 |  | GT | NG | 38.1181 | -78.2139 | 0 | 0 | 7837 |  |  | 4 | 3_1_Generator (generators) match on plant and gen IDs Step 1a: Exact match
3590 | VA | Louisa Generation Facility | 7837 | EU5 | 5 | 171.1 | Pipeline Natural Gas | 38.1181 | -78.2139 | OPR | 2003-06-26T00:00:00 | 0 | EU5 | 5 | VA | Louisa Generation Facility | 7837 | 5 | 171.1 |  | GT | NG | 38.1181 | -78.2139 | 0 | 0 | 7837 |  |  | 5 | 3_1_Generator (generators) match on plant and gen IDs Step 1a: Exact match
3591 | VA | Remington Combustion Turbine Station | 7838 | 1 | 1 | 178.5 | Pipeline Natural Gas | 38.5447 | -77.7707 | OPR | 2000-07-09T00:00:00 | 0 | 1 | 1 | VA | Remington | 7838 | 1 | 178.5 |  | GT | NG | 38.5442 | -77.7714 | 0 | 0 | 7838 |  |  | 1 | 3_1_Generator (generators) match on plant and gen IDs Step 1a: Exact match
3592 | VA | Remington Combustion Turbine Station | 7838 | 2 | 2 | 178.5 | Pipeline Natural Gas | 38.5447 | -77.7707 | OPR | 2000-07-10T00:00:00 | 0 | 2 | 2 | VA | Remington | 7838 | 2 | 170 |  | GT | NG | 38.5442 | -77.7714 | 0 | 0 | 7838 |  |  | 2 | 3_1_Generator (generators) match on plant and gen IDs Step 1a: Exact match
3593 | VA | Remington Combustion Turbine Station | 7838 | 3 | 3 | 178.5 | Pipeline Natural Gas | 38.5447 | -77.7707 | OPR | 2000-07-05T00:00:00 | 0 | 3 | 3 | VA | Remington | 7838 | 3 | 178.5 |  | GT | NG | 38.5442 | -77.7714 | 0 | 0 | 7838 |  |  | 3 | 3_1_Generator (generators) match on plant and gen IDs Step 1a: Exact match
3594 | VA | Remington Combustion Turbine Station | 7838 | 4 | 4 | 178.5 | Pipeline Natural Gas | 38.5447 | -77.7707 | OPR | 2000-07-10T00:00:00 | 0 | 4 | 4 | VA | Remington | 7838 | 4 | 178.5 |  | GT | NG | 38.5442 | -77.7714 | 0 | 0 | 7838 |  |  | 4 | 3_1_Generator (generators) match on plant and gen IDs Step 1a: Exact match
3595 | VA | Ladysmith Combustion Turbine Sta | 7839 | 1 | 1 | 178.5 | Pipeline Natural Gas | 38.0725 | -77.5141 | OPR | 2001-05-31T00:00:00 | 0 | 1 | 1 | VA | Ladysmith | 7839 | 1 | 178.5 |  | GT | NG | 38.0722 | -77.5133 | 0 | 0 | 7839 |  |  | 1 | 3_1_Generator (generators) match on plant and gen IDs Step 1a: Exact match
3596 | VA | Ladysmith Combustion Turbine Sta | 7839 | 2 | 2 | 178.5 | Pipeline Natural Gas | 38.0725 | -77.5141 | OPR | 2001-05-23T00:00:00 | 0 | 2 | 2 | VA | Ladysmith | 7839 | 2 | 178.5 |  | GT | NG | 38.0722 | -77.5133 | 0 | 0 | 7839 |  |  | 2 | 3_1_Generator (generators) match on plant and gen IDs Step 1a: Exact match
3597 | VA | Ladysmith Combustion Turbine Sta | 7839 | 3 | 3 | 192.1 | Pipeline Natural Gas | 38.0725 | -77.5141 | OPR | 2008-05-19T00:00:00 | 0 | 3 | 3 | VA | Ladysmith | 7839 | 3 | 178.5 |  | GT | NG | 38.0722 | -77.5133 | 0 | 0 | 7839 |  |  | 3 | 3_1_Generator (generators) match on plant and gen IDs Step 1a: Exact match
3598 | VA | Ladysmith Combustion Turbine Sta | 7839 | 4 | 4 | 192.1 | Pipeline Natural Gas | 38.0725 | -77.5141 | OPR | 2008-06-03T00:00:00 | 0 | 4 | 4 | VA | Ladysmith | 7839 | 4 | 178.5 |  | GT | NG | 38.0722 | -77.5133 | 0 | 0 | 7839 |  |  | 4 | 3_1_Generator (generators) match on plant and gen IDs Step 1a: Exact match
3599 | VA | Ladysmith Combustion Turbine Sta | 7839 | 5 | 5 | 192.1 | Pipeline Natural Gas | 38.0725 | -77.5141 | OPR | 2009-03-19T00:00:00 | 0 | 5 | 5 | VA | Ladysmith | 7839 | 5 | 178.5 |  | GT | NG | 38.0722 | -77.5133 | 0 | 0 | 7839 |  |  | 5 | 3_1_Generator (generators) match on plant and gen IDs Step 1a: Exact match
3600 | IL | Freedom Power Project | 7842 | CT1 | CT1 | 47 | Pipeline Natural Gas | 39.1025 | -88.8589 | RET | 2024-05-31T00:00:00 | 2024 | CT1 | CT1 | IL | Freedom Power Project | 7842 | CT1 | 71 |  | GT | NG | 39.1033 | -88.859 | 0 | 0 | 7842 |  |  | CT1 | 3_1_Generator (generators) match on plant and gen IDs Step 1a: Exact match
3601 | MN | Pleasant Valley Station | 7843 | 11 | 11 | 197 | Pipeline Natural Gas | 43.7997 | -92.6819 | OPR | 2001-04-04T00:00:00 | 0 | 11 | 11 | MN | Pleasant Valley (MN) | 7843 | 11 | 167.5 |  | GT | NG | 43.7994 | -92.6829 | 0 | 0 | 7843 |  |  | 11 | 3_1_Generator (generators) match on plant and gen IDs Step 1a: Exact match
3602 | MN | Pleasant Valley Station | 7843 | 12 | 12 | 197 | Pipeline Natural Gas | 43.7997 | -92.6819 | OPR | 2001-04-06T00:00:00 | 0 | 12 | 12 | MN | Pleasant Valley (MN) | 7843 | 12 | 167.5 |  | GT | NG | 43.7994 | -92.6829 | 0 | 0 | 7843 |  |  | 12 | 3_1_Generator (generators) match on plant and gen IDs Step 1a: Exact match
3603 | MN | Pleasant Valley Station | 7843 | 13 | 13 | 147.5 | Pipeline Natural Gas | 43.7997 | -92.6819 | OPR | 2002-04-21T00:00:00 | 0 | 13 | 13 | MN | Pleasant Valley (MN) | 7843 | 13 | 132.8 |  | GT | NG | 43.7994 | -92.6829 | 0 | 0 | 7843 |  |  | 13 | 3_1_Generator (generators) match on plant and gen IDs Step 1a: Exact match
3604 | MN | Minnesota River Station | 7844 | U001 | UOO1 | 49 | Pipeline Natural Gas | 44.795 | -93.5808 | OPR | 2001-04-10T00:00:00 | 0 | U001 | UOO1 | MN | Minnesota River | 7844 | UOO1 | 49 |  | GT | NG | 44.7952 | -93.581 | 0 | 0 | 7844 |  |  | UOO1 | 3_1_Generator (generators) match on plant and gen IDs Step 1a: Exact match
3605 | TN | Lagoon Creek | 7845 | LCC1 | CTG1 | 173.4 | Pipeline Natural Gas | 35.6578 | -89.3964 | OPR | 2010-06-30T00:00:00 | 0 | LCC1 | CTG1 | TN | Lagoon Creek | 7845 | CTG1 | 173.4 |  | CT | NG | 35.6578 | -89.3964 | 0 | 0 | 7845 |  |  | CTG1 | 3_1_Generator (generators) match on plant and gen IDs Step 1a: Exact match
3606 | TN | Lagoon Creek | 7845 | LCC1 | STG1 | 257.6 | Pipeline Natural Gas | 35.6578 | -89.3964 | OPR | 2010-06-30T00:00:00 | 0 | LCC1 | STG1 | TN | Lagoon Creek | 7845 | STG1 | 257.6 |  | CA | NG | 35.6578 | -89.3964 | 0 | 0 | 7845 |  |  | STG1 | 3_1_Generator (generators) match on plant and gen IDs Step 1a: Exact match
3607 | TN | Lagoon Creek | 7845 | LCC2 | CTG2 | 173.4 | Pipeline Natural Gas | 35.6578 | -89.3964 | OPR | 2010-06-22T00:00:00 | 0 | LCC2 | CTG2 | TN | Lagoon Creek | 7845 | CTG2 | 173.4 |  | CT | NG | 35.6578 | -89.3964 | 0 | 0 | 7845 |  |  | CTG2 | 3_1_Generator (generators) match on plant and gen IDs Step 1a: Exact match
3608 | TN | Lagoon Creek | 7845 | LCC2 | STG1 | 257.6 | Pipeline Natural Gas | 35.6578 | -89.3964 | OPR | 2010-06-22T00:00:00 | 0 | LCC2 | STG1 | TN | Lagoon Creek | 7845 | STG1 | 257.6 |  | CA | NG | 35.6578 | -89.3964 | 0 | 0 | 7845 |  |  | STG1 | 3_1_Generator (generators) match on plant and gen IDs Step 1a: Exact match
3609 | TN | Lagoon Creek | 7845 | LCT1 | GT1 | 84.5 | Pipeline Natural Gas | 35.6578 | -89.3964 | OPR | 2001-04-05T00:00:00 | 0 | LCT1 | GT1 | TN | Lagoon Creek | 7845 | GT1 | 84.5 |  | GT | NG | 35.6578 | -89.3964 | 0 | 0 | 7845 |  |  | GT1 | 3_1_Generator (generators) match on plant and gen IDs Step 1a: Exact match
3610 | TN | Lagoon Creek | 7845 | LCT10 | GT10 | 86.2 | Pipeline Natural Gas | 35.6578 | -89.3964 | OPR | 2002-04-10T00:00:00 | 0 | LCT10 | GT10 | TN | Lagoon Creek | 7845 | GT10 | 86.2 |  | GT | NG | 35.6578 | -89.3964 | 0 | 0 | 7845 |  |  | GT10 | 3_1_Generator (generators) match on plant and gen IDs Step 1a: Exact match
3611 | TN | Lagoon Creek | 7845 | LCT11 | GT11 | 86.2 | Pipeline Natural Gas | 35.6578 | -89.3964 | OPR | 2002-04-11T00:00:00 | 0 | LCT11 | GT11 | TN | Lagoon Creek | 7845 | GT11 | 86.2 |  | GT | NG | 35.6578 | -89.3964 | 0 | 0 | 7845 |  |  | GT11 | 3_1_Generator (generators) match on plant and gen IDs Step 1a: Exact match
3612 | TN | Lagoon Creek | 7845 | LCT12 | GT12 | 86.2 | Pipeline Natural Gas | 35.6578 | -89.3964 | OPR | 2002-04-19T00:00:00 | 0 | LCT12 | GT12 | TN | Lagoon Creek | 7845 | GT12 | 86.2 |  | GT | NG | 35.6578 | -89.3964 | 0 | 0 | 7845 |  |  | GT12 | 3_1_Generator (generators) match on plant and gen IDs Step 1a: Exact match
3613 | TN | Lagoon Creek | 7845 | LCT2 | GT2 | 84.5 | Pipeline Natural Gas | 35.6578 | -89.3964 | OPR | 2001-04-06T00:00:00 | 0 | LCT2 | GT2 | TN | Lagoon Creek | 7845 | GT2 | 84.5 |  | GT | NG | 35.6578 | -89.3964 | 0 | 0 | 7845 |  |  | GT2 | 3_1_Generator (generators) match on plant and gen IDs Step 1a: Exact match
3614 | TN | Lagoon Creek | 7845 | LCT3 | GT3 | 84.5 | Pipeline Natural Gas | 35.6578 | -89.3964 | OPR | 2001-04-13T00:00:00 | 0 | LCT3 | GT3 | TN | Lagoon Creek | 7845 | GT3 | 84.5 |  | GT | NG | 35.6578 | -89.3964 | 0 | 0 | 7845 |  |  | GT3 | 3_1_Generator (generators) match on plant and gen IDs Step 1a: Exact match
3615 | TN | Lagoon Creek | 7845 | LCT4 | GT4 | 84.5 | Pipeline Natural Gas | 35.6578 | -89.3964 | OPR | 2001-05-01T00:00:00 | 0 | LCT4 | GT4 | TN | Lagoon Creek | 7845 | GT4 | 84.5 |  | GT | NG | 35.6578 | -89.3964 | 0 | 0 | 7845 |  |  | GT4 | 3_1_Generator (generators) match on plant and gen IDs Step 1a: Exact match
3616 | TN | Lagoon Creek | 7845 | LCT5 | GT5 | 84.5 | Pipeline Natural Gas | 35.6578 | -89.3964 | OPR | 2001-05-01T00:00:00 | 0 | LCT5 | GT5 | TN | Lagoon Creek | 7845 | GT5 | 84.5 |  | GT | NG | 35.6578 | -89.3964 | 0 | 0 | 7845 |  |  | GT5 | 3_1_Generator (generators) match on plant and gen IDs Step 1a: Exact match
3617 | TN | Lagoon Creek | 7845 | LCT6 | GT6 | 84.5 | Pipeline Natural Gas | 35.6578 | -89.3964 | OPR | 2001-05-01T00:00:00 | 0 | LCT6 | GT6 | TN | Lagoon Creek | 7845 | GT6 | 84.5 |  | GT | NG | 35.6578 | -89.3964 | 0 | 0 | 7845 |  |  | GT6 | 3_1_Generator (generators) match on plant and gen IDs Step 1a: Exact match
3618 | TN | Lagoon Creek | 7845 | LCT7 | GT7 | 84.5 | Pipeline Natural Gas | 35.6578 | -89.3964 | OPR | 2001-05-18T00:00:00 | 0 | LCT7 | GT7 | TN | Lagoon Creek | 7845 | GT7 | 84.5 |  | GT | NG | 35.6578 | -89.3964 | 0 | 0 | 7845 |  |  | GT7 | 3_1_Generator (generators) match on plant and gen IDs Step 1a: Exact match
3619 | TN | Lagoon Creek | 7845 | LCT8 | GT8 | 84.5 | Pipeline Natural Gas | 35.6578 | -89.3964 | OPR | 2001-06-01T00:00:00 | 0 | LCT8 | GT8 | TN | Lagoon Creek | 7845 | GT8 | 84.5 |  | GT | NG | 35.6578 | -89.3964 | 0 | 0 | 7845 |  |  | GT8 | 3_1_Generator (generators) match on plant and gen IDs Step 1a: Exact match
3620 | TN | Lagoon Creek | 7845 | LCT9 | GT9 | 86.2 | Pipeline Natural Gas | 35.6578 | -89.3964 | OPR | 2002-04-02T00:00:00 | 0 | LCT9 | GT9 | TN | Lagoon Creek | 7845 | GT9 | 86.2 |  | GT | NG | 35.6578 | -89.3964 | 0 | 0 | 7845 |  |  | GT9 | 3_1_Generator (generators) match on plant and gen IDs Step 1a: Exact match
3621 | FL | Brandy Branch | 7846 | 1 | 001 | 203.8 | Pipeline Natural Gas | 30.3206 | -81.9486 | OPR | 2001-05-31T00:00:00 | 0 | 1 | 001 | FL | Brandy Branch | 7846 | 001 | 185 |  | GT | NG | 30.3206 | -81.9472 | 0 | 0 | 7846 |  |  | 001 | 3_1_Generator (generators) match on plant and gen IDs Step 1a: Exact match
3622 | FL | Brandy Branch | 7846 | 2 | 002 | 203.8 | Pipeline Natural Gas | 30.3206 | -81.9486 | OPR | 2001-05-31T00:00:00 | 0 | 2 | 002 | FL | Brandy Branch | 7846 | 002 | 185 |  | CT | NG | 30.3206 | -81.9472 | 0 | 0 | 7846 |  |  | 002 | 3_1_Generator (generators) match on plant and gen IDs Step 1a: Exact match
3623 | FL | Brandy Branch | 7846 | 2 | 004 | 268.4 | Pipeline Natural Gas | 30.3206 | -81.9486 | OPR | 2001-05-31T00:00:00 | 0 | 2 | 004 | FL | Brandy Branch | 7846 | 004 | 228.1 | HRSG2 | CA | NG | 30.3206 | -81.9472 | 0 | 0 | 7846 | 2 | 4 | 004 | 3_1_Generator (generators) match on plant and gen IDs Step 1a: Exact match | 6_1_EnviroAssoc (boilers and generators) match on plant, boiler, and gen IDs Step 2d: Modify IDs; remove leading letters
3624 | FL | Brandy Branch | 7846 | 3 | 003 | 203.8 | Pipeline Natural Gas | 30.3206 | -81.9486 | OPR | 2001-10-02T00:00:00 | 0 | 3 | 003 | FL | Brandy Branch | 7846 | 003 | 185 |  | CT | NG | 30.3206 | -81.9472 | 0 | 0 | 7846 |  |  | 003 | 3_1_Generator (generators) match on plant and gen IDs Step 1a: Exact match
3625 | FL | Brandy Branch | 7846 | 3 | 004 | 268.4 | Pipeline Natural Gas | 30.3206 | -81.9486 | OPR | 2001-10-02T00:00:00 | 0 | 3 | 004 | FL | Brandy Branch | 7846 | 004 | 228.1 | HRSG3 | CA | NG | 30.3206 | -81.9472 | 0 | 0 | 7846 | 3 | 4 | 004 | 3_1_Generator (generators) match on plant and gen IDs Step 1a: Exact match | 6_1_EnviroAssoc (boilers and generators) match on plant, boiler, and gen IDs Step 2d: Modify IDs; remove leading letters
3626 | MO | Holden Power Plant | 7848 | 1 | 11 | 107.1 | Pipeline Natural Gas | 38.7538 | -93.9983 | OPR | 2002-06-01T00:00:00 | 0 | 1 | 11 | MO | Holden | 7848 | 11 | 107.1 |  | GT | NG | 38.7538 | -93.9983 | 0 | 0 | 7848 |  |  | 11 | 3_1_Generator (generators) match on plant and gen IDs Step 1a: Exact match
3627 | MO | Holden Power Plant | 7848 | 2 | 12 | 107.1 | Pipeline Natural Gas | 38.7538 | -93.9983 | OPR | 2002-06-01T00:00:00 | 0 | 2 | 12 | MO | Holden | 7848 | 12 | 107.1 |  | GT | NG | 38.7538 | -93.9983 | 0 | 0 | 7848 |  |  | 12 | 3_1_Generator (generators) match on plant and gen IDs Step 1a: Exact match
3628 | MO | Holden Power Plant | 7848 | 3 | 13 | 107.1 | Pipeline Natural Gas | 38.7538 | -93.9983 | OPR | 2002-06-01T00:00:00 | 0 | 3 | 13 | MO | Holden | 7848 | 13 | 107.1 |  | GT | NG | 38.7538 | -93.9983 | 0 | 0 | 7848 |  |  | 13 | 3_1_Generator (generators) match on plant and gen IDs Step 1a: Exact match
3629 | IL | MEPI GT Facility | 7858 | 1 | 1 | 64.5 | Pipeline Natural Gas | 37.2175 | -88.8658 | RET | 2022-09-01T00:00:00 | 2022 | 1 | 1 | [16 empty] | CAMD Unmatched | CAMD Unmatched
3630 | IL | MEPI GT Facility | 7858 | 2 | 2 | 64.5 | Pipeline Natural Gas | 37.2175 | -88.8658 | RET | 2022-09-01T00:00:00 | 2022 | 2 | 2 | [16 empty] | CAMD Unmatched | CAMD Unmatched
3631 | IL | MEPI GT Facility | 7858 | 3 | 3 | 64.5 | Pipeline Natural Gas | 37.2175 | -88.8658 | RET | 2022-09-01T00:00:00 | 2022 | 3 | 3 | [16 empty] | CAMD Unmatched | CAMD Unmatched
3632 | IL | MEPI GT Facility | 7858 | 4 | 4 | 54 | Pipeline Natural Gas | 37.2175 | -88.8658 | RET | 2022-09-01T00:00:00 | 2022 | 4 | 4 | [16 empty] | CAMD Unmatched | CAMD Unmatched
3633 | IL | MEPI GT Facility | 7858 | 5 | 5 | 54 | Pipeline Natural Gas | 37.2175 | -88.8658 | RET | 2022-09-01T00:00:00 | 2022 | 5 | 5 | [16 empty] | CAMD Unmatched | CAMD Unmatched
3634 | WI | Elk Mound Generating Station | 7863 | 1 | 1 | 51 | Pipeline Natural Gas | 44.9019 | -91.5678 | OPR | 2001-05-23T00:00:00 | 0 | 1 | 1 | WI | Elk Mound | 7863 | 1 | 35.5 |  | GT | NG | 44.9028 | -91.5681 | 0 | 0 | 7863 |  |  | 1 | 3_1_Generator (generators) match on plant and gen IDs Step 1a: Exact match
3635 | WI | Elk Mound Generating Station | 7863 | 2 | 2 | 51 | Pipeline Natural Gas | 44.9019 | -91.5678 | OPR | 2001-06-03T00:00:00 | 0 | 2 | 2 | WI | Elk Mound | 7863 | 2 | 35.5 |  | GT | NG | 44.9028 | -91.5681 | 0 | 0 | 7863 |  |  | 2 | 3_1_Generator (generators) match on plant and gen IDs Step 1a: Exact match
3636 | NY | Glenwood Landing Energy Center | 7869 | UGT011 | GT1 | 16 | Diesel Oil | 40.8275 | -73.6478 | OPR | 1967-06-01T00:00:00 | 0 | UGT011 | GT1 | NY | Glenwood Landing | 7869 | GT1 | 16 |  | GT | KER | 40.8275 | -73.6478 | 0 | 0 | 7869 |  |  | GT1 | 3_1_Generator (generators) match on plant and gen IDs Step 1a: Exact match
3637 | NY | Glenwood Landing Energy Center | 7869 | UGT012 | GT4 | 45 | Pipeline Natural Gas | 40.8275 | -73.6478 | OPR | 2002-06-01T00:00:00 | 0 | UGT012 | GT4 | NY | Glenwood Landing | 7869 | GT4 | 53 |  | GT | NG | 40.8275 | -73.6478 | 0 | 0 | 7869 |  |  | GT4 | 3_1_Generator (generators) match on plant and gen IDs Step 1a: Exact match
3638 | NY | Glenwood Landing Energy Center | 7869 | UGT013 | GT5 | 45 | Pipeline Natural Gas | 40.8275 | -73.6478 | OPR | 2002-06-01T00:00:00 | 0 | UGT013 | GT5 | NY | Glenwood Landing | 7869 | GT5 | 53 |  | GT | NG | 40.8275 | -73.6478 | 0 | 0 | 7869 |  |  | GT5 | 3_1_Generator (generators) match on plant and gen IDs Step 1a: Exact match
3639 | WA | Encogen Generating Station | 7870 | CT1 | CTG1 | 39.4 | Natural Gas | 48.746 | -122.486 | OPR | 1993-07-01T00:00:00 | 0 | CT1 | CTG1 | WA | Encogen | 7870 | CTG1 | 39.4 |  | CT | NG | 48.746 | -122.486 | 0 | 0 | 7870 |  |  | CTG1 | 3_1_Generator (generators) match on plant and gen IDs Step 1a: Exact match
3640 | WA | Encogen Generating Station | 7870 | CT1 | STG | 58.2 | Natural Gas | 48.746 | -122.486 | OPR | 1993-07-01T00:00:00 | 0 | CT1 | STG | WA | Encogen | 7870 | STG | 58.2 | HRSG1 | CA | NG | 48.746 | -122.486 | 0 | 0 | 7870 | 1 | STG | STG | 3_1_Generator (generators) match on plant and gen IDs Step 1a: Exact match | 6_1_EnviroAssoc (boilers and generators) match on plant, boiler, and gen IDs Step 2d: Modify IDs; remove leading letters
3641 | WA | Encogen Generating Station | 7870 | CT2 | CTG2 | 39.4 | Natural Gas | 48.746 | -122.486 | OPR | 1993-07-01T00:00:00 | 0 | CT2 | CTG2 | WA | Encogen | 7870 | CTG2 | 39.4 |  | CT | NG | 48.746 | -122.486 | 0 | 0 | 7870 |  |  | CTG2 | 3_1_Generator (generators) match on plant and gen IDs Step 1a: Exact match
3642 | WA | Encogen Generating Station | 7870 | CT2 | STG | 58.2 | Natural Gas | 48.746 | -122.486 | OPR | 1993-07-01T00:00:00 | 0 | CT2 | STG | WA | Encogen | 7870 | STG | 58.2 |  | CA | NG | 48.746 | -122.486 | 0 | 0 | 7870 |  |  | STG | 3_1_Generator (generators) match on plant and gen IDs Step 1a: Exact match
3643 | WA | Encogen Generating Station | 7870 | CT3 | CTG3 | 39.4 | Natural Gas | 48.746 | -122.486 | OPR | 1993-07-01T00:00:00 | 0 | CT3 | CTG3 | WA | Encogen | 7870 | CTG3 | 39.4 |  | CT | NG | 48.746 | -122.486 | 0 | 0 | 7870 |  |  | CTG3 | 3_1_Generator (generators) match on plant and gen IDs Step 1a: Exact match
3644 | WA | Encogen Generating Station | 7870 | CT3 | STG | 58.2 | Natural Gas | 48.746 | -122.486 | OPR | 1993-07-01T00:00:00 | 0 | CT3 | STG | WA | Encogen | 7870 | STG | 58.2 |  | CA | NG | 48.746 | -122.486 | 0 | 0 | 7870 |  |  | STG | 3_1_Generator (generators) match on plant and gen IDs Step 1a: Exact match
3645 | OH | Robert P Mone | 7872 | 1 | 1 | 198 | Pipeline Natural Gas | 40.9297 | -84.7392 | OPR | 2002-06-14T00:00:00 | 0 | 1 | 1 | OH | Robert P Mone Plant | 7872 | 1 | 198 |  | GT | NG | 40.9297 | -84.7392 | 0 | 0 | 7872 |  |  | 1 | 3_1_Generator (generators) match on plant and gen IDs Step 1a: Exact match
3646 | OH | Robert P Mone | 7872 | 2 | 2 | 198 | Pipeline Natural Gas | 40.9297 | -84.7392 | OPR | 2002-06-28T00:00:00 | 0 | 2 | 2 | OH | Robert P Mone Plant | 7872 | 2 | 198 |  | GT | NG | 40.9297 | -84.7392 | 0 | 0 | 7872 |  |  | 2 | 3_1_Generator (generators) match on plant and gen IDs Step 1a: Exact match
3647 | OH | Robert P Mone | 7872 | 3 | 3 | 198 | Pipeline Natural Gas | 40.9297 | -84.7392 | OPR | 2002-07-09T00:00:00 | 0 | 3 | 3 | OH | Robert P Mone Plant | 7872 | 3 | 198 |  | GT | NG | 40.9297 | -84.7392 | 0 | 0 | 7872 |  |  | 3 | 3_1_Generator (generators) match on plant and gen IDs Step 1a: Exact match
3648 | FL | Bayside Power Station | 7873 | CT1A | 1A | 169 | Pipeline Natural Gas | 27.9072 | -82.4231 | OPR | 2003-03-12T00:00:00 | 0 | CT1A | 1A | FL | H L Culbreath Bayside Power Station | 7873 | 1A | 211 |  | CT | NG | 27.9072 | -82.4231 | 0 | 0 | 7873 |  |  | 1A | 3_1_Generator (generators) match on plant and gen IDs Step 1a: Exact match
3649 | FL | Bayside Power Station | 7873 | CT1A | 1ST | 239 | Pipeline Natural Gas | 27.9072 | -82.4231 | OPR | 2003-03-12T00:00:00 | 0 | CT1A | 1ST | FL | H L Culbreath Bayside Power Station | 7873 | 1ST | 281 | 1A | CA | NG | 27.9072 | -82.4231 | 0 | 0 | 7873 | 1A | 1ST | 1ST | 3_1_Generator (generators) match on plant and gen IDs Step 1a: Exact match | 6_1_EnviroAssoc (boilers and generators) match on plant, boiler, and gen IDs Step 2d: Modify IDs; remove leading letters
3650 | FL | Bayside Power Station | 7873 | CT1B | 1B | 169 | Pipeline Natural Gas | 27.9072 | -82.4231 | OPR | 2003-03-10T00:00:00 | 0 | CT1B | 1B | FL | H L Culbreath Bayside Power Station | 7873 | 1B | 211 |  | CT | NG | 27.9072 | -82.4231 | 0 | 0 | 7873 |  |  | 1B | 3_1_Generator (generators) match on plant and gen IDs Step 1a: Exact match
3651 | FL | Bayside Power Station | 7873 | CT1B | 1ST | 239 | Pipeline Natural Gas | 27.9072 | -82.4231 | OPR | 2003-03-10T00:00:00 | 0 | CT1B | 1ST | FL | H L Culbreath Bayside Power Station | 7873 | 1ST | 281 | 1B | CA | NG | 27.9072 | -82.4231 | 0 | 0 | 7873 | 1B | 1ST | 1ST | 3_1_Generator (generators) match on plant and gen IDs Step 1a: Exact match | 6_1_EnviroAssoc (boilers and generators) match on plant, boiler, and gen IDs Step 2d: Modify IDs; remove leading letters
3652 | FL | Bayside Power Station | 7873 | CT1C | 1C | 169 | Pipeline Natural Gas | 27.9072 | -82.4231 | OPR | 2003-03-09T00:00:00 | 0 | CT1C | 1C | FL | H L Culbreath Bayside Power Station | 7873 | 1C | 211 |  | CT | NG | 27.9072 | -82.4231 | 0 | 0 | 7873 |  |  | 1C | 3_1_Generator (generators) match on plant and gen IDs Step 1a: Exact match
3653 | FL | Bayside Power Station | 7873 | CT1C | 1ST | 239 | Pipeline Natural Gas | 27.9072 | -82.4231 | OPR | 2003-03-09T00:00:00 | 0 | CT1C | 1ST | FL | H L Culbreath Bayside Power Station | 7873 | 1ST | 281 | 1C | CA | NG | 27.9072 | -82.4231 | 0 | 0 | 7873 | 1C | 1ST | 1ST | 3_1_Generator (generators) match on plant and gen IDs Step 1a: Exact match | 6_1_EnviroAssoc (boilers and generators) match on plant, boiler, and gen IDs Step 2d: Modify IDs; remove leading letters
3654 | FL | Bayside Power Station | 7873 | CT2A | 2A | 169 | Pipeline Natural Gas | 27.9072 | -82.4231 | OPR | 2003-09-15T00:00:00 | 0 | CT2A | 2A | FL | H L Culbreath Bayside Power Station | 7873 | 2A | 189.9 |  | CT | NG | 27.9072 | -82.4231 | 0 | 0 | 7873 |  |  | 2A | 3_1_Generator (generators) match on plant and gen IDs Step 1a: Exact match
3655 | FL | Bayside Power Station | 7873 | CT2A | 2ST | 414 | Pipeline Natural Gas | 27.9072 | -82.4231 | OPR | 2003-09-15T00:00:00 | 0 | CT2A | 2ST | FL | H L Culbreath Bayside Power Station | 7873 | 2ST | 445.7 | 2A | CA | NG | 27.9072 | -82.4231 | 0 | 0 | 7873 | 2A | 2ST | 2ST | 3_1_Generator (generators) match on plant and gen IDs Step 1a: Exact match | 6_1_EnviroAssoc (boilers and generators) match on plant, boiler, and gen IDs Step 2d: Modify IDs; remove leading letters
3656 | FL | Bayside Power Station | 7873 | CT2B | 2B | 169 | Pipeline Natural Gas | 27.9072 | -82.4231 | OPR | 2003-09-02T00:00:00 | 0 | CT2B | 2B | FL | H L Culbreath Bayside Power Station | 7873 | 2B | 189.9 |  | CT | NG | 27.9072 | -82.4231 | 0 | 0 | 7873 |  |  | 2B | 3_1_Generator (generators) match on plant and gen IDs Step 1a: Exact match
3657 | FL | Bayside Power Station | 7873 | CT2B | 2ST | 414 | Pipeline Natural Gas | 27.9072 | -82.4231 | OPR | 2003-09-02T00:00:00 | 0 | CT2B | 2ST | FL | H L Culbreath Bayside Power Station | 7873 | 2ST | 445.7 | 2B | CA | NG | 27.9072 | -82.4231 | 0 | 0 | 7873 | 2B | 2ST | 2ST | 3_1_Generator (generators) match on plant and gen IDs Step 1a: Exact match | 6_1_EnviroAssoc (boilers and generators) match on plant, boiler, and gen IDs Step 2d: Modify IDs; remove leading letters
3658 | FL | Bayside Power Station | 7873 | CT2C | 2C | 169 | Pipeline Natural Gas | 27.9072 | -82.4231 | OPR | 2003-11-18T00:00:00 | 0 | CT2C | 2C | FL | H L Culbreath Bayside Power Station | 7873 | 2C | 189.9 |  | CT | NG | 27.9072 | -82.4231 | 0 | 0 | 7873 |  |  | 2C | 3_1_Generator (generators) match on plant and gen IDs Step 1a: Exact match
3659 | FL | Bayside Power Station | 7873 | CT2C | 2ST | 414 | Pipeline Natural Gas | 27.9072 | -82.4231 | OPR | 2003-11-18T00:00:00 | 0 | CT2C | 2ST | FL | H L Culbreath Bayside Power Station | 7873 | 2ST | 445.7 | 2C | CA | NG | 27.9072 | -82.4231 | 0 | 0 | 7873 | 2C | 2ST | 2ST | 3_1_Generator (generators) match on plant and gen IDs Step 1a: Exact match | 6_1_EnviroAssoc (boilers and generators) match on plant, boiler, and gen IDs Step 2d: Modify IDs; remove leading letters
3660 | FL | Bayside Power Station | 7873 | CT2D | 2D | 169 | Pipeline Natural Gas | 27.9072 | -82.4231 | OPR | 2003-11-14T00:00:00 | 0 | CT2D | 2D | FL | H L Culbreath Bayside Power Station | 7873 | 2D | 189.9 |  | CT | NG | 27.9072 | -82.4231 | 0 | 0 | 7873 |  |  | 2D | 3_1_Generator (generators) match on plant and gen IDs Step 1a: Exact match
3661 | FL | Bayside Power Station | 7873 | CT2D | 2ST | 414 | Pipeline Natural Gas | 27.9072 | -82.4231 | OPR | 2003-11-14T00:00:00 | 0 | CT2D | 2ST | FL | H L Culbreath Bayside Power Station | 7873 | 2ST | 445.7 | 2D | CA | NG | 27.9072 | -82.4231 | 0 | 0 | 7873 | 2D | 2ST | 2ST | 3_1_Generator (generators) match on plant and gen IDs Step 1a: Exact match | 6_1_EnviroAssoc (boilers and generators) match on plant, boiler, and gen IDs Step 2d: Modify IDs; remove leading letters
3662 | FL | Bayside Power Station | 7873 | CT3A | 3 | 62 | Pipeline Natural Gas | 27.9072 | -82.4231 | OPR | 2009-06-04T00:00:00 | 0 | CT3A | 3 | FL | H L Culbreath Bayside Power Station | 7873 | 3 | 69.9 |  | GT | NG | 27.9072 | -82.4231 | 0 | 0 | 7873 |  |  | 3 | 3_1_Generator (generators) match on plant and gen IDs Step 1a: Exact match
3663 | FL | Bayside Power Station | 7873 | CT3B | 3 | 62 | Pipeline Natural Gas | 27.9072 | -82.4231 | OPR | 2009-06-04T00:00:00 | 0 | CT3B | 3 | FL | H L Culbreath Bayside Power Station | 7873 | 3 | 69.9 |  | GT | NG | 27.9072 | -82.4231 | 0 | 0 | 7873 |  |  | 3 | 3_1_Generator (generators) match on plant and gen IDs Step 1a: Exact match
3664 | FL | Bayside Power Station | 7873 | CT4A | 4 | 62 | Pipeline Natural Gas | 27.9072 | -82.4231 | OPR | 2009-05-27T00:00:00 | 0 | CT4A | 4 | FL | H L Culbreath Bayside Power Station | 7873 | 4 | 69.9 |  | GT | NG | 27.9072 | -82.4231 | 0 | 0 | 7873 |  |  | 4 | 3_1_Generator (generators) match on plant and gen IDs Step 1a: Exact match
3665 | FL | Bayside Power Station | 7873 | CT4B | 4 | 62 | Pipeline Natural Gas | 27.9072 | -82.4231 | OPR | 2009-05-27T00:00:00 | 0 | CT4B | 4 | FL | H L Culbreath Bayside Power Station | 7873 | 4 | 69.9 |  | GT | NG | 27.9072 | -82.4231 | 0 | 0 | 7873 |  |  | 4 | 3_1_Generator (generators) match on plant and gen IDs Step 1a: Exact match
3666 | FL | Bayside Power Station | 7873 | CT5A | 5 | 62 | Pipeline Natural Gas | 27.9072 | -82.4231 | OPR | 2009-03-30T00:00:00 | 0 | CT5A | 5 | FL | H L Culbreath Bayside Power Station | 7873 | 5 | 69.9 |  | GT | NG | 27.9072 | -82.4231 | 0 | 0 | 7873 |  |  | 5 | 3_1_Generator (generators) match on plant and gen IDs Step 1a: Exact match
3667 | FL | Bayside Power Station | 7873 | CT5B | 5 | 62 | Pipeline Natural Gas | 27.9072 | -82.4231 | OPR | 2009-03-30T00:00:00 | 0 | CT5B | 5 | FL | H L Culbreath Bayside Power Station | 7873 | 5 | 69.9 |  | GT | NG | 27.9072 | -82.4231 | 0 | 0 | 7873 |  |  | 5 | 3_1_Generator (generators) match on plant and gen IDs Step 1a: Exact match
3668 | FL | Bayside Power Station | 7873 | CT6A | 6 | 62 | Pipeline Natural Gas | 27.9072 | -82.4231 | OPR | 2009-03-21T00:00:00 | 0 | CT6A | 6 | FL | H L Culbreath Bayside Power Station | 7873 | 6 | 69.9 |  | GT | NG | 27.9072 | -82.4231 | 0 | 0 | 7873 |  |  | 6 | 3_1_Generator (generators) match on plant and gen IDs Step 1a: Exact match
3669 | FL | Bayside Power Station | 7873 | CT6B | 6 | 62 | Pipeline Natural Gas | 27.9072 | -82.4231 | OPR | 2009-03-21T00:00:00 | 0 | CT6B | 6 | FL | H L Culbreath Bayside Power Station | 7873 | 6 | 69.9 |  | GT | NG | 27.9072 | -82.4231 | 0 | 0 | 7873 |  |  | 6 | 3_1_Generator (generators) match on plant and gen IDs Step 1a: Exact match
3670 | NE | Terry Bundy Generating Station | 7887 | SVGS2 | 1 | 27 | Pipeline Natural Gas | 40.9108 | -96.6147 | OPR | 2003-08-07T00:00:00 | 0 | SVGS2 | 1 | NE | Terry Bundy Generating Station | 7887 | 1 | 28.2 | HRSG2 | CA | NG | 40.9097 | -96.6131 | 0 | 0 | 7887 | 2 | 1 | 1 | 3_1_Generator (generators) match on plant and gen IDs Step 1a: Exact match | 6_1_EnviroAssoc (boilers and generators) match on plant, boiler, and gen IDs Step 2d: Modify IDs; remove leading letters
3671 | NE | Terry Bundy Generating Station | 7887 | SVGS2 | 2 | 45 | Pipeline Natural Gas | 40.9108 | -96.6147 | OPR | 2003-08-07T00:00:00 | 0 | SVGS2 | 2 | NE | Terry Bundy Generating Station | 7887 | 2 | 60.5 |  | CT | NG | 40.9097 | -96.6131 | 0 | 0 | 7887 |  |  | 2 | 3_1_Generator (generators) match on plant and gen IDs Step 1a: Exact match
3672 | NE | Terry Bundy Generating Station | 7887 | SVGS3 | 1 | 27 | Pipeline Natural Gas | 40.9108 | -96.6147 | OPR | 2003-08-05T00:00:00 | 0 | SVGS3 | 1 | NE | Terry Bundy Generating Station | 7887 | 1 | 28.2 | HRSG3 | CA | NG | 40.9097 | -96.6131 | 0 | 0 | 7887 | 3 | 1 | 1 | 3_1_Generator (generators) match on plant and gen IDs Step 1a: Exact match | 6_1_EnviroAssoc (boilers and generators) match on plant, boiler, and gen IDs Step 2d: Modify IDs; remove leading letters
3673 | NE | Terry Bundy Generating Station | 7887 | SVGS3 | 3 | 45 | Pipeline Natural Gas | 40.9108 | -96.6147 | OPR | 2003-08-05T00:00:00 | 0 | SVGS3 | 3 | NE | Terry Bundy Generating Station | 7887 | 3 | 60.5 |  | CT | NG | 40.9097 | -96.6131 | 0 | 0 | 7887 |  |  | 3 | 3_1_Generator (generators) match on plant and gen IDs Step 1a: Exact match
3674 | NE | Terry Bundy Generating Station | 7887 | SVGS4 | 4 | 45 | Pipeline Natural Gas | 40.9108 | -96.6147 | OPR | 2003-08-11T00:00:00 | 0 | SVGS4 | 4 | NE | Terry Bundy Generating Station | 7887 | 4 | 60.5 |  | GT | NG | 40.9097 | -96.6131 | 0 | 0 | 7887 |  |  | 4 | 3_1_Generator (generators) match on plant and gen IDs Step 1a: Exact match
3675 | AL | E B Harris Generating Plant | 7897 | 1A | CT1A | 203.2 | Pipeline Natural Gas | 32.3814 | -86.5736 | OPR | 2003-02-05T00:00:00 | 0 | 1A | CT1A | AL | E B Harris Electric Generating Plant | 7897 | CT1A | 185 |  | CT | NG | 32.3814 | -86.5744 | 0 | 0 | 7897 |  |  | CT1A | 3_1_Generator (generators) match on plant and gen IDs Step 1a: Exact match
3676 | AL | E B Harris Generating Plant | 7897 | 1A | ST1 | 284 | Pipeline Natural Gas | 32.3814 | -86.5736 | OPR | 2003-02-05T00:00:00 | 0 | 1A | ST1 | AL | E B Harris Electric Generating Plant | 7897 | ST1 | 282 | 1A | CA | NG | 32.3814 | -86.5744 | 0 | 0 | 7897 | 1A | ST1 | ST1 | 3_1_Generator (generators) match on plant and gen IDs Step 1a: Exact match | 6_1_EnviroAssoc (boilers and generators) match on plant, boiler, and gen IDs Step 2a: Exact match
3677 | AL | E B Harris Generating Plant | 7897 | 1B | CT1B | 203.2 | Pipeline Natural Gas | 32.3814 | -86.5736 | OPR | 2003-01-20T00:00:00 | 0 | 1B | CT1B | AL | E B Harris Electric Generating Plant | 7897 | CT1B | 185 |  | CT | NG | 32.3814 | -86.5744 | 0 | 0 | 7897 |  |  | CT1B | 3_1_Generator (generators) match on plant and gen IDs Step 1a: Exact match
3678 | AL | E B Harris Generating Plant | 7897 | 1B | ST1 | 284 | Pipeline Natural Gas | 32.3814 | -86.5736 | OPR | 2003-01-20T00:00:00 | 0 | 1B | ST1 | AL | E B Harris Electric Generating Plant | 7897 | ST1 | 282 | 1B | CA | NG | 32.3814 | -86.5744 | 0 | 0 | 7897 | 1B | ST1 | ST1 | 3_1_Generator (generators) match on plant and gen IDs Step 1a: Exact match | 6_1_EnviroAssoc (boilers and generators) match on plant, boiler, and gen IDs Step 2a: Exact match
3679 | AL | E B Harris Generating Plant | 7897 | 2A | CT2A | 203.2 | Pipeline Natural Gas | 32.3814 | -86.5736 | OPR | 2003-03-22T00:00:00 | 0 | 2A | CT2A | AL | E B Harris Electric Generating Plant | 7897 | CT2A | 185 |  | CT | NG | 32.3814 | -86.5744 | 0 | 0 | 7897 |  |  | CT2A | 3_1_Generator (generators) match on plant and gen IDs Step 1a: Exact match
3680 | AL | E B Harris Generating Plant | 7897 | 2A | ST2 | 282 | Pipeline Natural Gas | 32.3814 | -86.5736 | OPR | 2003-03-22T00:00:00 | 0 | 2A | ST2 | AL | E B Harris Electric Generating Plant | 7897 | ST2 | 282 | 2A | CA | NG | 32.3814 | -86.5744 | 0 | 0 | 7897 | 2A | ST2 | ST2 | 3_1_Generator (generators) match on plant and gen IDs Step 1a: Exact match | 6_1_EnviroAssoc (boilers and generators) match on plant, boiler, and gen IDs Step 2a: Exact match
3681 | AL | E B Harris Generating Plant | 7897 | 2B | CT2B | 203.2 | Pipeline Natural Gas | 32.3814 | -86.5736 | OPR | 2003-03-23T00:00:00 | 0 | 2B | CT2B | AL | E B Harris Electric Generating Plant | 7897 | CT2B | 185 |  | CT | NG | 32.3814 | -86.5744 | 0 | 0 | 7897 |  |  | CT2B | 3_1_Generator (generators) match on plant and gen IDs Step 1a: Exact match
3682 | AL | E B Harris Generating Plant | 7897 | 2B | ST2 | 282 | Pipeline Natural Gas | 32.3814 | -86.5736 | OPR | 2003-03-23T00:00:00 | 0 | 2B | ST2 | AL | E B Harris Electric Generating Plant | 7897 | ST2 | 282 | 2B | CA | NG | 32.3814 | -86.5744 | 0 | 0 | 7897 | 2B | ST2 | ST2 | 3_1_Generator (generators) match on plant and gen IDs Step 1a: Exact match | 6_1_EnviroAssoc (boilers and generators) match on plant, boiler, and gen IDs Step 2a: Exact match
3683 | TX | Sand Hill Energy Center | 7900 | SH1 | SH1 | 60.5 | Pipeline Natural Gas | 30.2091 | -97.6139 | OPR | 2001-03-01T00:00:00 | 0 | SH1 | SH1 | TX | Sand Hill | 7900 | SH1 | 51.4 |  | GT | NG | 30.2098 | -97.6129 | 0 | 0 | 7900 |  |  | SH1 | 3_1_Generator (generators) match on plant and gen IDs Step 1a: Exact match
3684 | TX | Sand Hill Energy Center | 7900 | SH2 | SH2 | 60.5 | Pipeline Natural Gas | 30.2091 | -97.6139 | OPR | 2001-03-01T00:00:00 | 0 | SH2 | SH2 | TX | Sand Hill | 7900 | SH2 | 51.4 |  | GT | NG | 30.2098 | -97.6129 | 0 | 0 | 7900 |  |  | SH2 | 3_1_Generator (generators) match on plant and gen IDs Step 1a: Exact match
3685 | TX | Sand Hill Energy Center | 7900 | SH3 | SH3 | 60.5 | Pipeline Natural Gas | 30.2091 | -97.6139 | OPR | 2001-03-01T00:00:00 | 0 | SH3 | SH3 | TX | Sand Hill | 7900 | SH3 | 51.4 |  | GT | NG | 30.2098 | -97.6129 | 0 | 0 | 7900 |  |  | SH3 | 3_1_Generator (generators) match on plant and gen IDs Step 1a: Exact match
3686 | TX | Sand Hill Energy Center | 7900 | SH4 | SH4 | 60.5 | Pipeline Natural Gas | 30.2091 | -97.6139 | OPR | 2001-03-01T00:00:00 | 0 | SH4 | SH4 | TX | Sand Hill | 7900 | SH4 | 51.4 |  | GT | NG | 30.2098 | -97.6129 | 0 | 0 | 7900 |  |  | SH4 | 3_1_Generator (generators) match on plant and gen IDs Step 1a: Exact match
3687 | TX | Sand Hill Energy Center | 7900 | SH5 | 5A | 198.9 | Pipeline Natural Gas | 30.2091 | -97.6139 | OPR | 2004-07-01T00:00:00 | 0 | SH5 | 5A | TX | Sand Hill | 7900 | 5A | 198 |  | CT | NG | 30.2098 | -97.6129 | 0 | 0 | 7900 |  |  | 5A | 3_1_Generator (generators) match on plant and gen IDs Step 1a: Exact match
3688 | TX | Sand Hill Energy Center | 7900 | SH5 | 5C | 191.1 | Pipeline Natural Gas | 30.2091 | -97.6139 | OPR | 2004-07-01T00:00:00 | 0 | SH5 | 5C | TX | Sand Hill | 7900 | 5C | 190 |  | CA | NG | 30.2098 | -97.6129 | 0 | 0 | 7900 |  |  | 5C | 3_1_Generator (generators) match on plant and gen IDs Step 1a: Exact match
3689 | TX | Sand Hill Energy Center | 7900 | SH6 | SH6 | 60.5 | Pipeline Natural Gas | 30.2091 | -97.6139 | OPR | 2010-05-11T00:00:00 | 0 | SH6 | SH6 | TX | Sand Hill | 7900 | SH6 | 51.4 |  | GT | NG | 30.2098 | -97.6129 | 0 | 0 | 7900 |  |  | SH6 | 3_1_Generator (generators) match on plant and gen IDs Step 1a: Exact match
3690 | TX | Sand Hill Energy Center | 7900 | SH7 | SH7 | 60.5 | Pipeline Natural Gas | 30.2091 | -97.6139 | OPR | 2010-06-09T00:00:00 | 0 | SH7 | SH7 | TX | Sand Hill | 7900 | SH7 | 51.4 |  | GT | NG | 30.2098 | -97.6129 | 0 | 0 | 7900 |  |  | SH7 | 3_1_Generator (generators) match on plant and gen IDs Step 1a: Exact match
3691 | TX | H W Pirkey Power Plant | 7902 | 1 | 1 | 720.5 | Coal | 32.4607 | -94.4852 | OPR | 1984-12-05T00:00:00 | 0 | 1 | 1 | TX | Pirkey | 7902 | 1 | 721 | 1 | ST | LIG | 32.4607 | -94.4852 | 2023 | 0 | 7902 | 1 | 1 | 1 | 3_1_Generator (generators) match on plant and gen IDs Step 1a: Exact match | 6_1_EnviroAssoc (boilers and generators) match on plant, boiler, and gen IDs Step 2a: Exact match
3692 | MO | McCartney Generating Station | 7903 | MGS1A | MGS1 | 58.9 | Pipeline Natural Gas | 37.2479 | -93.1709 | OPR | 2002-02-06T00:00:00 | 0 | MGS1A | MGS1 | MO | McCartney | 7903 | MGS1 | 58.9 |  | GT | NG | 37.2484 | -93.1708 | 0 | 0 | 7903 |  |  | MGS1 | 3_1_Generator (generators) match on plant and gen IDs Step 1a: Exact match
3693 | MO | McCartney Generating Station | 7903 | MGS1B | MGS1 | 58.9 | Pipeline Natural Gas | 37.2479 | -93.1709 | OPR | 2002-02-06T00:00:00 | 0 | MGS1B | MGS1 | MO | McCartney | 7903 | MGS1 | 58.9 |  | GT | NG | 37.2484 | -93.1708 | 0 | 0 | 7903 |  |  | MGS1 | 3_1_Generator (generators) match on plant and gen IDs Step 1a: Exact match
3694 | MO | McCartney Generating Station | 7903 | MGS2A | MGS2 | 58.9 | Pipeline Natural Gas | 37.2479 | -93.1709 | OPR | 2002-01-23T00:00:00 | 0 | MGS2A | MGS2 | MO | McCartney | 7903 | MSG2 | 58.9 |  | GT | NG | 37.2484 | -93.1708 | 0 | 0 | 7903 |  |  |  | Manual Match | Manual Match
3695 | MO | McCartney Generating Station | 7903 | MGS2B | MGS2 | 58.9 | Pipeline Natural Gas | 37.2479 | -93.1709 | OPR | 2002-01-23T00:00:00 | 0 | MGS2B | MGS2 | MO | McCartney | 7903 | MSG2 | 58.9 |  | GT | NG | 37.2484 | -93.1708 | 0 | 0 | 7903 |  |  |  | Manual Match | Manual Match
3696 | NY | Vernon Boulevard | 7909 | VB01 | VB01 | 47 | Pipeline Natural Gas | 40.7539 | -73.9506 | OPR | 2001-06-19T00:00:00 | 0 | VB01 | VB01 | NY | Vernon Boulevard | 7909 | VG03 | 47 |  | GT | NG | 40.7537 | -73.9508 | 0 | 0 | 7909 |  |  |  | Manual Match | Manual Match
3697 | NY | Vernon Boulevard | 7909 | VB02 | VB02 | 47 | Pipeline Natural Gas | 40.7539 | -73.9506 | OPR | 2001-06-14T00:00:00 | 0 | VB02 | VB02 | NY | Vernon Boulevard | 7909 | VG02 | 47 |  | GT | NG | 40.7537 | -73.9508 | 0 | 0 | 7909 |  |  |  | Manual Match | Manual Match
3698 | NY | 23rd and 3rd | 7910 | 2301 | 1 | 47 | Pipeline Natural Gas | 40.663 | -74 | OPR | 2001-06-27T00:00:00 | 0 | 2301 | 1 | NY | Joseph J Seymour Power Project | 7910 | 1 | 47 |  | GT | NG | 40.6631 | -74 | 0 | 0 | 7910 |  |  | 1 | 3_1_Generator (generators) match on plant and gen IDs Step 1a: Exact match
3699 | NY | 23rd and 3rd | 7910 | 2302 | 2 | 47 | Pipeline Natural Gas | 40.663 | -74 | OPR | 2001-06-24T00:00:00 | 0 | 2302 | 2 | NY | Joseph J Seymour Power Project | 7910 | 2 | 47 |  | GT | NG | 40.6631 | -74 | 0 | 0 | 7910 |  |  | 2 | 3_1_Generator (generators) match on plant and gen IDs Step 1a: Exact match
3700 | NY | Brentwood | 7912 | BW01 | 1 | 47 | Pipeline Natural Gas | 40.787 | -73.2933 | OPR | 2001-06-27T00:00:00 | 0 | BW01 | 1 | NY | Brentwood | 7912 | 1 | 47 |  | GT | NG | 40.7871 | -73.2934 | 0 | 0 | 7912 |  |  | 1 | 3_1_Generator (generators) match on plant and gen IDs Step 1a: Exact match
3701 | NY | Hell Gate | 7913 | HG01 | HG01 | 47 | Pipeline Natural Gas | 40.7988 | -73.9093 | OPR | 2001-06-01T00:00:00 | 0 | HG01 | HG01 | NY | Hell Gate | 7913 | HG01 | 47 |  | GT | NG | 40.799 | -73.9094 | 0 | 0 | 7913 |  |  | HG01 | 3_1_Generator (generators) match on plant and gen IDs Step 1a: Exact match
3702 | NY | Hell Gate | 7913 | HG02 | HG02 | 47 | Pipeline Natural Gas | 40.7988 | -73.9093 | OPR | 2001-06-07T00:00:00 | 0 | HG02 | HG02 | NY | Hell Gate | 7913 | HG02 | 47 |  | GT | NG | 40.799 | -73.9094 | 0 | 0 | 7913 |  |  | HG02 | 3_1_Generator (generators) match on plant and gen IDs Step 1a: Exact match
3703 | NY | Harlem River Yard | 7914 | HR01 | HR01 | 47 | Pipeline Natural Gas | 40.7989 | -73.9147 | OPR | 2001-06-17T00:00:00 | 0 | HR01 | HR01 | NY | Harlem River Yard | 7914 | HR01 | 47 |  | GT | NG | 40.7991 | -73.9156 | 0 | 0 | 7914 |  |  | HR01 | 3_1_Generator (generators) match on plant and gen IDs Step 1a: Exact match
3704 | NY | Harlem River Yard | 7914 | HR02 | HR02 | 47 | Pipeline Natural Gas | 40.7989 | -73.9147 | OPR | 2001-06-11T00:00:00 | 0 | HR02 | HR02 | NY | Harlem River Yard | 7914 | HR02 | 47 |  | GT | NG | 40.7991 | -73.9156 | 0 | 0 | 7914 |  |  | HR02 | 3_1_Generator (generators) match on plant and gen IDs Step 1a: Exact match
3705 | NY | North 1st | 7915 | NO1 | N01 | 47 | Pipeline Natural Gas | 40.7168 | -73.9665 | OPR | 2001-08-07T00:00:00 | 0 | NO1 | N01 | NY | North 1st | 7915 | N01 | 47 |  | GT | NG | 40.7171 | -73.9664 | 0 | 0 | 7915 |  |  | N01 | 3_1_Generator (generators) match on plant and gen IDs Step 1a: Exact match
3706 | GA | Talbot Energy Facility | 7916 | 1 | 1 | 121 | Pipeline Natural Gas | 32.5892 | -84.6917 | OPR | 2002-03-29T00:00:00 | 0 | 1 | 1 | GA | Talbot County Energy | 7916 | 1 | 121 |  | GT | NG | 32.5892 | -84.6917 | 0 | 0 | 7916 |  |  | 1 | 3_1_Generator (generators) match on plant and gen IDs Step 1a: Exact match
3707 | GA | Talbot Energy Facility | 7916 | 2 | 2 | 121 | Pipeline Natural Gas | 32.5892 | -84.6917 | OPR | 2002-04-03T00:00:00 | 0 | 2 | 2 | GA | Talbot County Energy | 7916 | 2 | 121 |  | GT | NG | 32.5892 | -84.6917 | 0 | 0 | 7916 |  |  | 2 | 3_1_Generator (generators) match on plant and gen IDs Step 1a: Exact match
3708 | GA | Talbot Energy Facility | 7916 | 3 | 3 | 121 | Pipeline Natural Gas | 32.5892 | -84.6917 | OPR | 2002-04-20T00:00:00 | 0 | 3 | 3 | GA | Talbot County Energy | 7916 | 3 | 121 |  | GT | NG | 32.5892 | -84.6917 | 0 | 0 | 7916 |  |  | 3 | 3_1_Generator (generators) match on plant and gen IDs Step 1a: Exact match
3709 | GA | Talbot Energy Facility | 7916 | 4 | 4 | 121 | Pipeline Natural Gas | 32.5892 | -84.6917 | OPR | 2002-05-08T00:00:00 | 0 | 4 | 4 | GA | Talbot County Energy | 7916 | 4 | 121 |  | GT | NG | 32.5892 | -84.6917 | 0 | 0 | 7916 |  |  | 4 | 3_1_Generator (generators) match on plant and gen IDs Step 1a: Exact match
3710 | GA | Talbot Energy Facility | 7916 | 5 | 5 | 121 | Pipeline Natural Gas | 32.5892 | -84.6917 | OPR | 2003-03-05T00:00:00 | 0 | 5 | 5 | GA | Talbot County Energy | 7916 | 5 | 121 |  | GT | NG | 32.5892 | -84.6917 | 0 | 0 | 7916 |  |  | 5 | 3_1_Generator (generators) match on plant and gen IDs Step 1a: Exact match
3711 | GA | Talbot Energy Facility | 7916 | 6 | 6 | 121 | Pipeline Natural Gas | 32.5892 | -84.6917 | OPR | 2003-04-02T00:00:00 | 0 | 6 | 6 | GA | Talbot County Energy | 7916 | 6 | 121 |  | GT | NG | 32.5892 | -84.6917 | 0 | 0 | 7916 |  |  | 6 | 3_1_Generator (generators) match on plant and gen IDs Step 1a: Exact match
3712 | GA | Chattahoochee Energy Facility | 7917 | 8A | 1 | 176 | Pipeline Natural Gas | 33.407 | -85.0387 | OPR | 2002-10-09T00:00:00 | 0 | 8A | 1 | GA | Chattahoochee Energy Facility | 7917 | 1 | 176 |  | CT | NG | 33.4072 | -85.0386 | 0 | 0 | 7917 |  |  | 1 | 3_1_Generator (generators) match on plant and gen IDs Step 1a: Exact match
3713 | GA | Chattahoochee Energy Facility | 7917 | 8A | 3 | 187.7 | Pipeline Natural Gas | 33.407 | -85.0387 | OPR | 2002-10-09T00:00:00 | 0 | 8A | 3 | GA | Chattahoochee Energy Facility | 7917 | 3 | 187.7 | 8A | CA | NG | 33.4072 | -85.0386 | 0 | 0 | 7917 | 8A | 3 | 3 | 3_1_Generator (generators) match on plant and gen IDs Step 1a: Exact match | 6_1_EnviroAssoc (boilers and generators) match on plant, boiler, and gen IDs Step 2a: Exact match
3714 | GA | Chattahoochee Energy Facility | 7917 | 8B | 2 | 176 | Pipeline Natural Gas | 33.407 | -85.0387 | OPR | 2002-10-12T00:00:00 | 0 | 8B | 2 | GA | Chattahoochee Energy Facility | 7917 | 2 | 176 |  | CT | NG | 33.4072 | -85.0386 | 0 | 0 | 7917 |  |  | 2 | 3_1_Generator (generators) match on plant and gen IDs Step 1a: Exact match
3715 | GA | Chattahoochee Energy Facility | 7917 | 8B | 3 | 187.7 | Pipeline Natural Gas | 33.407 | -85.0387 | OPR | 2002-10-12T00:00:00 | 0 | 8B | 3 | GA | Chattahoochee Energy Facility | 7917 | 3 | 187.7 | 8B | CA | NG | 33.4072 | -85.0386 | 0 | 0 | 7917 | 8B | 3 | 3 | 3_1_Generator (generators) match on plant and gen IDs Step 1a: Exact match | 6_1_EnviroAssoc (boilers and generators) match on plant, boiler, and gen IDs Step 2a: Exact match
3716 | MN | Lakefield Junction Generating | 7925 | CT01 | 1 | 105 | Pipeline Natural Gas | 43.7984 | -94.8415 | OPR | 2001-05-01T00:00:00 | 0 | CT01 | 1 | MN | Lakefield Junction | 7925 | 1 | 89.3 |  | GT | NG | 43.7984 | -94.8415 | 0 | 0 | 7925 |  |  | 1 | 3_1_Generator (generators) match on plant and gen IDs Step 1a: Exact match
3717 | MN | Lakefield Junction Generating | 7925 | CT02 | 2 | 105 | Pipeline Natural Gas | 43.7984 | -94.8415 | OPR | 2001-06-02T00:00:00 | 0 | CT02 | 2 | MN | Lakefield Junction | 7925 | 2 | 89.3 |  | GT | NG | 43.7984 | -94.8415 | 0 | 0 | 7925 |  |  | 2 | 3_1_Generator (generators) match on plant and gen IDs Step 1a: Exact match
3718 | MN | Lakefield Junction Generating | 7925 | CT03 | 3 | 105 | Pipeline Natural Gas | 43.7984 | -94.8415 | OPR | 2001-05-26T00:00:00 | 0 | CT03 | 3 | MN | Lakefield Junction | 7925 | 3 | 89.3 |  | GT | NG | 43.7984 | -94.8415 | 0 | 0 | 7925 |  |  | 3 | 3_1_Generator (generators) match on plant and gen IDs Step 1a: Exact match
3719 | MN | Lakefield Junction Generating | 7925 | CT04 | 4 | 105 | Pipeline Natural Gas | 43.7984 | -94.8415 | OPR | 2001-05-22T00:00:00 | 0 | CT04 | 4 | MN | Lakefield Junction | 7925 | 4 | 89.3 |  | GT | NG | 43.7984 | -94.8415 | 0 | 0 | 7925 |  |  | 4 | 3_1_Generator (generators) match on plant and gen IDs Step 1a: Exact match
3720 | MN | Lakefield Junction Generating | 7925 | CT05 | 5 | 105 | Pipeline Natural Gas | 43.7984 | -94.8415 | OPR | 2001-05-14T00:00:00 | 0 | CT05 | 5 | MN | Lakefield Junction | 7925 | 5 | 89.3 |  | GT | NG | 43.7984 | -94.8415 | 0 | 0 | 7925 |  |  | 5 | 3_1_Generator (generators) match on plant and gen IDs Step 1a: Exact match
3721 | MN | Lakefield Junction Generating | 7925 | CT06 | 6 | 105 | Pipeline Natural Gas | 43.7984 | -94.8415 | OPR | 2001-05-09T00:00:00 | 0 | CT06 | 6 | MN | Lakefield Junction | 7925 | 6 | 89.3 |  | GT | NG | 43.7984 | -94.8415 | 0 | 0 | 7925 |  |  | 6 | 3_1_Generator (generators) match on plant and gen IDs Step 1a: Exact match
3722 | KS | Osawatomie Generating Station | 7928 | 1 | 1 | 102 | Pipeline Natural Gas | 38.5325 | -94.9042 | OPR | 2003-05-28T00:00:00 | 0 | 1 | 1 | KS | Osawatomie | 7928 | 1 | 102 |  | GT | NG | 38.5322 | -94.9026 | 0 | 0 | 7928 |  |  | 1 | 3_1_Generator (generators) match on plant and gen IDs Step 1a: Exact match
3723 | KS | West Gardner Generating Station | 7929 | 1 | 1 | 102 | Pipeline Natural Gas | 38.7878 | -94.985 | OPR | 2003-03-26T00:00:00 | 0 | 1 | 1 | KS | West Gardner | 7929 | 1 | 102 |  | GT | NG | 38.7875 | -94.9861 | 0 | 0 | 7929 |  |  | 1 | 3_1_Generator (generators) match on plant and gen IDs Step 1a: Exact match
3724 | KS | West Gardner Generating Station | 7929 | 2 | 2 | 102 | Pipeline Natural Gas | 38.7878 | -94.985 | OPR | 2003-04-10T00:00:00 | 0 | 2 | 2 | KS | West Gardner | 7929 | 2 | 102 |  | GT | NG | 38.7875 | -94.9861 | 0 | 0 | 7929 |  |  | 2 | 3_1_Generator (generators) match on plant and gen IDs Step 1a: Exact match
3725 | KS | West Gardner Generating Station | 7929 | 3 | 3 | 102 | Pipeline Natural Gas | 38.7878 | -94.985 | OPR | 2003-04-22T00:00:00 | 0 | 3 | 3 | KS | West Gardner | 7929 | 3 | 102 |  | GT | NG | 38.7875 | -94.9861 | 0 | 0 | 7929 |  |  | 3 | 3_1_Generator (generators) match on plant and gen IDs Step 1a: Exact match
3726 | KS | West Gardner Generating Station | 7929 | 4 | 4 | 102 | Pipeline Natural Gas | 38.7878 | -94.985 | OPR | 2003-04-28T00:00:00 | 0 | 4 | 4 | KS | West Gardner | 7929 | 4 | 102 |  | GT | NG | 38.7875 | -94.9861 | 0 | 0 | 7929 |  |  | 4 | 3_1_Generator (generators) match on plant and gen IDs Step 1a: Exact match
3727 | GA | Wansley (7946) | 7946 | CT9A | CT2 | 171 | Pipeline Natural Gas | 33.4082 | -85.0399 | OPR | 2003-11-12T00:00:00 | 0 | CT9A | CT2 | GA | Wansley Unit 9 | 7946 | CT2 | 183.6 |  | CT | NG | 33.4083 | -85.0403 | 0 | 0 | 7946 |  |  | CT2 | 3_1_Generator (generators) match on plant and gen IDs Step 1a: Exact match
3728 | GA | Wansley (7946) | 7946 | CT9A | ST1 | 226 | Pipeline Natural Gas | 33.4082 | -85.0399 | OPR | 2003-11-12T00:00:00 | 0 | CT9A | ST1 | GA | Wansley Unit 9 | 7946 | ST1 | 226.9 |  | CA | NG | 33.4083 | -85.0403 | 0 | 0 | 7946 |  |  | ST1 | 3_1_Generator (generators) match on plant and gen IDs Step 1a: Exact match
3729 | GA | Wansley (7946) | 7946 | CT9B | CT1 | 171 | Pipeline Natural Gas | 33.4082 | -85.0399 | OPR | 2003-11-14T00:00:00 | 0 | CT9B | CT1 | GA | Wansley Unit 9 | 7946 | CT1 | 183.6 |  | CT | NG | 33.4083 | -85.0403 | 0 | 0 | 7946 |  |  | CT1 | 3_1_Generator (generators) match on plant and gen IDs Step 1a: Exact match
3730 | GA | Wansley (7946) | 7946 | CT9B | ST1 | 226 | Pipeline Natural Gas | 33.4082 | -85.0399 | OPR | 2003-11-14T00:00:00 | 0 | CT9B | ST1 | GA | Wansley Unit 9 | 7946 | ST1 | 226.9 |  | CA | NG | 33.4083 | -85.0403 | 0 | 0 | 7946 |  |  | ST1 | 3_1_Generator (generators) match on plant and gen IDs Step 1a: Exact match
3731 | MN | Solway Plant | 7947 | 1 | 1 | 44 | Pipeline Natural Gas | 47.5444 | -95.1297 | OPR | 2003-06-01T00:00:00 | 0 | 1 | 1 | MN | Solway CT | 7947 | 1 | 50 |  | GT | NG | 47.5446 | -95.1297 | 0 | 0 | 7947 |  |  | 1 | 3_1_Generator (generators) match on plant and gen IDs Step 1a: Exact match
3732 | IN | Hoosier Energy Lawrence Co Station | 7948 | 1 | 1 | 47 | Pipeline Natural Gas | 38.8003 | -86.4511 | OPR | 2005-04-01T00:00:00 | 0 | 1 | 1 | IN | Lawrence County Station | 7948 | 1 | 67 |  | GT | NG | 38.8003 | -86.4511 | 0 | 0 | 7948 |  |  | 1 | 3_1_Generator (generators) match on plant and gen IDs Step 1a: Exact match
3733 | IN | Hoosier Energy Lawrence Co Station | 7948 | 2 | 2 | 47 | Pipeline Natural Gas | 38.8003 | -86.4511 | OPR | 2005-04-01T00:00:00 | 0 | 2 | 2 | IN | Lawrence County Station | 7948 | 2 | 67 |  | GT | NG | 38.8003 | -86.4511 | 0 | 0 | 7948 |  |  | 2 | 3_1_Generator (generators) match on plant and gen IDs Step 1a: Exact match
3734 | IN | Hoosier Energy Lawrence Co Station | 7948 | 3 | 3 | 47 | Pipeline Natural Gas | 38.8003 | -86.4511 | OPR | 2005-02-10T00:00:00 | 0 | 3 | 3 | IN | Lawrence County Station | 7948 | 3 | 67 |  | GT | NG | 38.8003 | -86.4511 | 0 | 0 | 7948 |  |  | 3 | 3_1_Generator (generators) match on plant and gen IDs Step 1a: Exact match
3735 | IN | Hoosier Energy Lawrence Co Station | 7948 | 4 | 4 | 47 | Pipeline Natural Gas | 38.8003 | -86.4511 | OPR | 2005-02-10T00:00:00 | 0 | 4 | 4 | IN | Lawrence County Station | 7948 | 4 | 67 |  | GT | NG | 38.8003 | -86.4511 | 0 | 0 | 7948 |  |  | 4 | 3_1_Generator (generators) match on plant and gen IDs Step 1a: Exact match
3736 | IN | Hoosier Energy Lawrence Co Station | 7948 | 5 | 5 | 47 | Pipeline Natural Gas | 38.8003 | -86.4511 | OPR | 2005-02-10T00:00:00 | 0 | 5 | 5 | IN | Lawrence County Station | 7948 | 5 | 67 |  | GT | NG | 38.8003 | -86.4511 | 0 | 0 | 7948 |  |  | 5 | 3_1_Generator (generators) match on plant and gen IDs Step 1a: Exact match
3737 | IN | Hoosier Energy Lawrence Co Station | 7948 | 6 | 6 | 47 | Pipeline Natural Gas | 38.8003 | -86.4511 | OPR | 2005-02-10T00:00:00 | 0 | 6 | 6 | IN | Lawrence County Station | 7948 | 6 | 67 |  | GT | NG | 38.8003 | -86.4511 | 0 | 0 | 7948 |  |  | 6 | 3_1_Generator (generators) match on plant and gen IDs Step 1a: Exact match
3738 | ID | Evander Andrews Power Complex | 7953 | CT1 | 1 | 179 | Pipeline Natural Gas | 43.1794 | -115.7328 | OPR | 2008-02-08T00:00:00 | 0 | CT1 | 1 | ID | Evander Andrews Power Complex | 7953 | 1 | 179.1 |  | GT | NG | 43.1792 | -115.7343 | 0 | 0 | 7953 |  |  | 1 | 3_1_Generator (generators) match on plant and gen IDs Step 1a: Exact match
3739 | ID | Evander Andrews Power Complex | 7953 | CT2 | 2 | 45.9 | Pipeline Natural Gas | 43.1794 | -115.7328 | OPR | 2001-09-21T00:00:00 | 0 | CT2 | 2 | ID | Evander Andrews Power Complex | 7953 | 2 | 45.9 |  | GT | NG | 43.1792 | -115.7343 | 0 | 0 | 7953 |  |  | 2 | 3_1_Generator (generators) match on plant and gen IDs Step 1a: Exact match
3740 | ID | Evander Andrews Power Complex | 7953 | CT3 | 3 | 45.9 | Pipeline Natural Gas | 43.1794 | -115.7328 | OPR | 2001-09-30T00:00:00 | 0 | CT3 | 3 | ID | Evander Andrews Power Complex | 7953 | 3 | 45.9 |  | GT | NG | 43.1792 | -115.7343 | 0 | 0 | 7953 |  |  | 3 | 3_1_Generator (generators) match on plant and gen IDs Step 1a: Exact match
3741 | MS | Kemper County | 7960 | KCT1 | GT1 | 93 | Pipeline Natural Gas | 32.7976 | -88.6057 | OPR | 2002-04-18T00:00:00 | 0 | KCT1 | GT1 | MS | Kemper County | 7960 | GT1 | 93 |  | GT | NG | 32.7976 | -88.606 | 0 | 0 | 7960 |  |  | GT1 | 3_1_Generator (generators) match on plant and gen IDs Step 1a: Exact match
3742 | MS | Kemper County | 7960 | KCT2 | GT2 | 93 | Pipeline Natural Gas | 32.7976 | -88.6057 | OPR | 2002-04-18T00:00:00 | 0 | KCT2 | GT2 | MS | Kemper County | 7960 | GT2 | 93 |  | GT | NG | 32.7976 | -88.606 | 0 | 0 | 7960 |  |  | GT2 | 3_1_Generator (generators) match on plant and gen IDs Step 1a: Exact match
3743 | MS | Kemper County | 7960 | KCT3 | GT3 | 93 | Pipeline Natural Gas | 32.7976 | -88.6057 | OPR | 2002-04-23T00:00:00 | 0 | KCT3 | GT3 | MS | Kemper County | 7960 | GT3 | 93 |  | GT | NG | 32.7976 | -88.606 | 0 | 0 | 7960 |  |  | GT3 | 3_1_Generator (generators) match on plant and gen IDs Step 1a: Exact match
3744 | MS | Kemper County | 7960 | KCT4 | GT4 | 93 | Pipeline Natural Gas | 32.7976 | -88.6057 | OPR | 2002-04-28T00:00:00 | 0 | KCT4 | GT4 | MS | Kemper County | 7960 | GT4 | 93 |  | GT | NG | 32.7976 | -88.606 | 0 | 0 | 7960 |  |  | GT4 | 3_1_Generator (generators) match on plant and gen IDs Step 1a: Exact match
3745 | DE | Warren F. Sam Beasley Pwr Station | 7962 | 1 | 001 | 45 | Pipeline Natural Gas | 39.2798 | -75.6246 | OPR | 2002-01-11T00:00:00 | 0 | 1 | 001 | DE | Warren F Sam Beasley Generation Station | 7962 | 001 | 45 |  | GT | NG | 39.2792 | -75.6239 | 0 | 0 | 7962 |  |  | 001 | 3_1_Generator (generators) match on plant and gen IDs Step 1a: Exact match
3746 | DE | Warren F. Sam Beasley Pwr Station | 7962 | 2 | 002 | 51 | Pipeline Natural Gas | 39.2798 | -75.6246 | OPR | 2012-04-22T00:00:00 | 0 | 2 | 002 | DE | Warren F Sam Beasley Generation Station | 7962 | 002 | 51 |  | GT | NG | 39.2792 | -75.6239 | 0 | 0 | 7962 |  |  | 002 | 3_1_Generator (generators) match on plant and gen IDs Step 1a: Exact match
3747 | MO | Peno Creek Energy Center | 7964 | CT1A | 1 | 57 | Pipeline Natural Gas | 39.3531 | -91.2295 | OPR | 2002-04-27T00:00:00 | 0 | CT1A | 1 | MO | Peno Creek | 7964 | GT1 | 60 |  | GT | NG | 39.3531 | -91.2295 | 0 | 0 | 7964 |  |  | 1 | 3_1_Generator (generators) match on plant and gen IDs Step 1d: Modify IDs; remove leading letters
3748 | MO | Peno Creek Energy Center | 7964 | CT1B | 1 | 57 | Pipeline Natural Gas | 39.3531 | -91.2295 | OPR | 2002-05-11T00:00:00 | 0 | CT1B | 1 | MO | Peno Creek | 7964 | GT1 | 60 |  | GT | NG | 39.3531 | -91.2295 | 0 | 0 | 7964 |  |  | 1 | 3_1_Generator (generators) match on plant and gen IDs Step 1d: Modify IDs; remove leading letters
3749 | MO | Peno Creek Energy Center | 7964 | CT2A | 2 | 57 | Pipeline Natural Gas | 39.3531 | -91.2295 | OPR | 2002-05-08T00:00:00 | 0 | CT2A | 2 | MO | Peno Creek | 7964 | GT2 | 60 |  | GT | NG | 39.3531 | -91.2295 | 0 | 0 | 7964 |  |  | 2 | 3_1_Generator (generators) match on plant and gen IDs Step 1d: Modify IDs; remove leading letters
3750 | MO | Peno Creek Energy Center | 7964 | CT2B | 2 | 57 | Pipeline Natural Gas | 39.3531 | -91.2295 | OPR | 2002-05-09T00:00:00 | 0 | CT2B | 2 | MO | Peno Creek | 7964 | GT2 | 60 |  | GT | NG | 39.3531 | -91.2295 | 0 | 0 | 7964 |  |  | 2 | 3_1_Generator (generators) match on plant and gen IDs Step 1d: Modify IDs; remove leading letters
3751 | MO | Peno Creek Energy Center | 7964 | CT3A | 3 | 57 | Pipeline Natural Gas | 39.3531 | -91.2295 | OPR | 2002-05-10T00:00:00 | 0 | CT3A | 3 | MO | Peno Creek | 7964 | GT3 | 60 |  | GT | NG | 39.3531 | -91.2295 | 0 | 0 | 7964 |  |  | 3 | 3_1_Generator (generators) match on plant and gen IDs Step 1d: Modify IDs; remove leading letters
3752 | MO | Peno Creek Energy Center | 7964 | CT3B | 3 | 57 | Pipeline Natural Gas | 39.3531 | -91.2295 | OPR | 2002-05-10T00:00:00 | 0 | CT3B | 3 | MO | Peno Creek | 7964 | GT3 | 60 |  | GT | NG | 39.3531 | -91.2295 | 0 | 0 | 7964 |  |  | 3 | 3_1_Generator (generators) match on plant and gen IDs Step 1d: Modify IDs; remove leading letters
3753 | MO | Peno Creek Energy Center | 7964 | CT4A | 4 | 57 | Pipeline Natural Gas | 39.3531 | -91.2295 | OPR | 2002-05-24T00:00:00 | 0 | CT4A | 4 | MO | Peno Creek | 7964 | GT4 | 60 |  | GT | NG | 39.3531 | -91.2295 | 0 | 0 | 7964 |  |  | 4 | 3_1_Generator (generators) match on plant and gen IDs Step 1d: Modify IDs; remove leading letters
3754 | MO | Peno Creek Energy Center | 7964 | CT4B | 4 | 57 | Pipeline Natural Gas | 39.3531 | -91.2295 | OPR | 2002-05-24T00:00:00 | 0 | CT4B | 4 | MO | Peno Creek | 7964 | GT4 | 60 |  | GT | NG | 39.3531 | -91.2295 | 0 | 0 | 7964 |  |  | 4 | 3_1_Generator (generators) match on plant and gen IDs Step 1d: Modify IDs; remove leading letters
3755 | NM | Lordsburg Generating Station | 7967 | 1 | 1 | 44 | Pipeline Natural Gas | 32.3494 | -108.6975 | OPR | 2002-07-01T00:00:00 | 0 | 1 | 1 | NM | Lordsburg Generating | 7967 | GT1 | 44 |  | GT | NG | 32.3505 | -108.698 | 0 | 0 | 7967 |  |  | 1 | 3_1_Generator (generators) match on plant and gen IDs Step 1d: Modify IDs; remove leading letters
3756 | NM | Lordsburg Generating Station | 7967 | 2 | 2 | 44 | Pipeline Natural Gas | 32.3494 | -108.6975 | OPR | 2002-07-01T00:00:00 | 0 | 2 | 2 | NM | Lordsburg Generating | 7967 | GT2 | 44 |  | GT | NG | 32.3505 | -108.698 | 0 | 0 | 7967 |  |  | 2 | 3_1_Generator (generators) match on plant and gen IDs Step 1d: Modify IDs; remove leading letters
3757 | MI | Sumpter Plant | 7972 | 1 | 1 | 85 | Pipeline Natural Gas | 42.167 | -83.5318 | OPR | 2002-04-15T00:00:00 | 0 | 1 | 1 | MI | Sumpter | 7972 | 1 | 85 |  | GT | NG | 42.167 | -83.5318 | 0 | 0 | 7972 |  |  | 1 | 3_1_Generator (generators) match on plant and gen IDs Step 1a: Exact match
3758 | MI | Sumpter Plant | 7972 | 2 | 2 | 85 | Pipeline Natural Gas | 42.167 | -83.5318 | OPR | 2002-04-15T00:00:00 | 0 | 2 | 2 | MI | Sumpter | 7972 | 2 | 85 |  | GT | NG | 42.167 | -83.5318 | 0 | 0 | 7972 |  |  | 2 | 3_1_Generator (generators) match on plant and gen IDs Step 1a: Exact match
3759 | MI | Sumpter Plant | 7972 | 3 | 3 | 85 | Pipeline Natural Gas | 42.167 | -83.5318 | OPR | 2002-04-15T00:00:00 | 0 | 3 | 3 | MI | Sumpter | 7972 | 3 | 85 |  | GT | NG | 42.167 | -83.5318 | 0 | 0 | 7972 |  |  | 3 | 3_1_Generator (generators) match on plant and gen IDs Step 1a: Exact match
3760 | MI | Sumpter Plant | 7972 | 4 | 4 | 85 | Pipeline Natural Gas | 42.167 | -83.5318 | OPR | 2002-04-15T00:00:00 | 0 | 4 | 4 | MI | Sumpter | 7972 | 4 | 85 |  | GT | NG | 42.167 | -83.5318 | 0 | 0 | 7972 |  |  | 4 | 3_1_Generator (generators) match on plant and gen IDs Step 1a: Exact match
3761 | NM | Pyramid Generating Station | 7975 | 1 | 1 | 45 | Pipeline Natural Gas | 32.2363 | -108.5494 | OPR | 2003-02-22T00:00:00 | 0 | 1 | 1 | NM | Pyramid | 7975 | 1 | 46.5 |  | GT | NG | 32.2363 | -108.5494 | 0 | 0 | 7975 |  |  | 1 | 3_1_Generator (generators) match on plant and gen IDs Step 1a: Exact match
3762 | NM | Pyramid Generating Station | 7975 | 2 | 2 | 45 | Pipeline Natural Gas | 32.2363 | -108.5494 | OPR | 2003-03-04T00:00:00 | 0 | 2 | 2 | NM | Pyramid | 7975 | 2 | 46.5 |  | GT | NG | 32.2363 | -108.5494 | 0 | 0 | 7975 |  |  | 2 | 3_1_Generator (generators) match on plant and gen IDs Step 1a: Exact match
3763 | NM | Pyramid Generating Station | 7975 | 3 | 3 | 45 | Pipeline Natural Gas | 32.2363 | -108.5494 | OPR | 2003-03-10T00:00:00 | 0 | 3 | 3 | NM | Pyramid | 7975 | 3 | 46.5 |  | GT | NG | 32.2363 | -108.5494 | 0 | 0 | 7975 |  |  | 3 | 3_1_Generator (generators) match on plant and gen IDs Step 1a: Exact match
3764 | NM | Pyramid Generating Station | 7975 | 4 | 4 | 45 | Pipeline Natural Gas | 32.2363 | -108.5494 | OPR | 2003-03-18T00:00:00 | 0 | 4 | 4 | NM | Pyramid | 7975 | 4 | 46.5 |  | GT | NG | 32.2363 | -108.5494 | 0 | 0 | 7975 |  |  | 4 | 3_1_Generator (generators) match on plant and gen IDs Step 1a: Exact match
3765 | SC | Mill Creek Combustion Turbine Station | 7981 | 1 | 1 | 90 | Natural Gas | 35.1597 | -81.4306 | OPR | 2002-12-09T00:00:00 | 0 | 1 | 1 | SC | Mill Creek (SC) | 7981 | 1 | 99.9 |  | GT | NG | 35.1597 | -81.4306 | 0 | 0 | 7981 |  |  | 1 | 3_1_Generator (generators) match on plant and gen IDs Step 1a: Exact match
3766 | SC | Mill Creek Combustion Turbine Station | 7981 | 2 | 2 | 90 | Natural Gas | 35.1597 | -81.4306 | OPR | 2002-12-12T00:00:00 | 0 | 2 | 2 | SC | Mill Creek (SC) | 7981 | 2 | 99.9 |  | GT | NG | 35.1597 | -81.4306 | 0 | 0 | 7981 |  |  | 2 | 3_1_Generator (generators) match on plant and gen IDs Step 1a: Exact match
3767 | SC | Mill Creek Combustion Turbine Station | 7981 | 3 | 3 | 90 | Natural Gas | 35.1597 | -81.4306 | OPR | 2002-12-11T00:00:00 | 0 | 3 | 3 | SC | Mill Creek (SC) | 7981 | 3 | 99.9 |  | GT | NG | 35.1597 | -81.4306 | 0 | 0 | 7981 |  |  | 3 | 3_1_Generator (generators) match on plant and gen IDs Step 1a: Exact match
3768 | SC | Mill Creek Combustion Turbine Station | 7981 | 4 | 4 | 90 | Natural Gas | 35.1597 | -81.4306 | OPR | 2002-12-16T00:00:00 | 0 | 4 | 4 | SC | Mill Creek (SC) | 7981 | 4 | 99.9 |  | GT | NG | 35.1597 | -81.4306 | 0 | 0 | 7981 |  |  | 4 | 3_1_Generator (generators) match on plant and gen IDs Step 1a: Exact match
3769 | SC | Mill Creek Combustion Turbine Station | 7981 | 5 | 5 | 90 | Natural Gas | 35.1597 | -81.4306 | OPR | 2003-01-21T00:00:00 | 0 | 5 | 5 | SC | Mill Creek (SC) | 7981 | 5 | 99.9 |  | GT | NG | 35.1597 | -81.4306 | 0 | 0 | 7981 |  |  | 5 | 3_1_Generator (generators) match on plant and gen IDs Step 1a: Exact match
3770 | SC | Mill Creek Combustion Turbine Station | 7981 | 6 | 6 | 90 | Natural Gas | 35.1597 | -81.4306 | OPR | 2003-01-28T00:00:00 | 0 | 6 | 6 | SC | Mill Creek (SC) | 7981 | 6 | 99.9 |  | GT | NG | 35.1597 | -81.4306 | 0 | 0 | 7981 |  |  | 6 | 3_1_Generator (generators) match on plant and gen IDs Step 1a: Exact match
3771 | SC | Mill Creek Combustion Turbine Station | 7981 | 7 | 7 | 90 | Natural Gas | 35.1597 | -81.4306 | OPR | 2003-01-25T00:00:00 | 0 | 7 | 7 | SC | Mill Creek (SC) | 7981 | 7 | 99.9 |  | GT | NG | 35.1597 | -81.4306 | 0 | 0 | 7981 |  |  | 7 | 3_1_Generator (generators) match on plant and gen IDs Step 1a: Exact match
3772 | SC | Mill Creek Combustion Turbine Station | 7981 | 8 | 8 | 90 | Natural Gas | 35.1597 | -81.4306 | OPR | 2003-02-07T00:00:00 | 0 | 8 | 8 | SC | Mill Creek (SC) | 7981 | 8 | 99.9 |  | GT | NG | 35.1597 | -81.4306 | 0 | 0 | 7981 |  |  | 8 | 3_1_Generator (generators) match on plant and gen IDs Step 1a: Exact match
3773 | MI | Kalkaska CT Project #1 | 7984 | 1A | 001 | 60.5 | Pipeline Natural Gas | 44.6889 | -85.2019 | OPR | 2002-11-25T00:00:00 | 0 | 1A | 001 | MI | Kalkaska CT #1 | 7984 | 001 | 60.5 |  | GT | NG | 44.6889 | -85.2019 | 0 | 0 | 7984 |  |  | 001 | 3_1_Generator (generators) match on plant and gen IDs Step 1a: Exact match
3774 | MI | Kalkaska CT Project #1 | 7984 | 1B | 001 | 60.5 | Pipeline Natural Gas | 44.6889 | -85.2019 | OPR | 2002-11-25T00:00:00 | 0 | 1B | 001 | MI | Kalkaska CT #1 | 7984 | 001 | 60.5 |  | GT | NG | 44.6889 | -85.2019 | 0 | 0 | 7984 |  |  | 001 | 3_1_Generator (generators) match on plant and gen IDs Step 1a: Exact match
3775 | IA | Greater Des Moines Energy Center | 7985 | 1 | GT1 | 190.4 | Pipeline Natural Gas | 41.5563 | -93.5283 | OPR | 2003-04-01T00:00:00 | 0 | 1 | GT1 | IA | Greater Des Moines | 7985 | GT1 | 190.4 |  | CT | NG | 41.5563 | -93.5283 | 0 | 0 | 7985 |  |  | GT1 | 3_1_Generator (generators) match on plant and gen IDs Step 1a: Exact match
3776 | IA | Greater Des Moines Energy Center | 7985 | 1 | ST1 | 195.5 | Pipeline Natural Gas | 41.5563 | -93.5283 | OPR | 2003-04-01T00:00:00 | 0 | 1 | ST1 | IA | Greater Des Moines | 7985 | ST1 | 195.5 | HRSG1 | CA | NG | 41.5563 | -93.5283 | 0 | 0 | 7985 | 1 | 1 | ST1 | 3_1_Generator (generators) match on plant and gen IDs Step 1a: Exact match | 6_1_EnviroAssoc (boilers and generators) match on plant, boiler, and gen IDs Step 2d: Modify IDs; remove leading letters
3777 | IA | Greater Des Moines Energy Center | 7985 | 2 | GT2 | 190.4 | Pipeline Natural Gas | 41.5563 | -93.5283 | OPR | 2003-03-20T00:00:00 | 0 | 2 | GT2 | IA | Greater Des Moines | 7985 | GT2 | 190.4 |  | CT | NG | 41.5563 | -93.5283 | 0 | 0 | 7985 |  |  | GT2 | 3_1_Generator (generators) match on plant and gen IDs Step 1a: Exact match
3778 | IA | Greater Des Moines Energy Center | 7985 | 2 | ST1 | 195.5 | Pipeline Natural Gas | 41.5563 | -93.5283 | OPR | 2003-03-20T00:00:00 | 0 | 2 | ST1 | IA | Greater Des Moines | 7985 | ST1 | 195.5 | HRSG2 | CA | NG | 41.5563 | -93.5283 | 0 | 0 | 7985 | 2 | 1 | ST1 | 3_1_Generator (generators) match on plant and gen IDs Step 1a: Exact match | 6_1_EnviroAssoc (boilers and generators) match on plant, boiler, and gen IDs Step 2d: Modify IDs; remove leading letters
3779 | CA | Lake | 7987 | 01 | L1 | 48 | Pipeline Natural Gas | 34.1775 | -118.3147 | OPR | 2002-06-22T00:00:00 | 0 | 01 | L1 | CA | Lake One | 7987 | L1 | 60.5 |  | GT | NG | 34.1772 | -118.3147 | 0 | 0 | 7987 |  |  | L1 | 3_1_Generator (generators) match on plant and gen IDs Step 1a: Exact match
3780 | MS | Silver Creek Generating Plant | 7988 | 1 | 1 | 90 | Pipeline Natural Gas | 31.6004 | -89.9468 | OPR | 2003-10-29T00:00:00 | 0 | 1 | 1 | MS | Silver Creek | 7988 | 1 | 83.5 |  | GT | NG | 31.6004 | -89.9468 | 0 | 0 | 7988 |  |  | 1 | 3_1_Generator (generators) match on plant and gen IDs Step 1a: Exact match
3781 | MS | Silver Creek Generating Plant | 7988 | 2 | 2 | 90 | Pipeline Natural Gas | 31.6004 | -89.9468 | OPR | 2004-01-28T00:00:00 | 0 | 2 | 2 | MS | Silver Creek | 7988 | 2 | 83.5 |  | GT | NG | 31.6004 | -89.9468 | 0 | 0 | 7988 |  |  | 2 | 3_1_Generator (generators) match on plant and gen IDs Step 1a: Exact match
3782 | MS | Silver Creek Generating Plant | 7988 | 3 | 3 | 90 | Pipeline Natural Gas | 31.6004 | -89.9468 | OPR | 2005-03-29T00:00:00 | 0 | 3 | 3 | MS | Silver Creek | 7988 | 3 | 83.5 |  | GT | NG | 31.6004 | -89.9468 | 0 | 0 | 7988 |  |  | 3 | 3_1_Generator (generators) match on plant and gen IDs Step 1a: Exact match
3783 | MS | Sylvarena Generating Plant | 7989 | 1 | 1 | 75 | Pipeline Natural Gas | 31.9842 | -89.4131 | OPR | 2003-04-18T00:00:00 | 0 | 1 | 1 | MS | Sylvarena | 7989 | 1 | 47 |  | GT | NG | 31.9821 | -89.4127 | 0 | 0 | 7989 |  |  | 1 | 3_1_Generator (generators) match on plant and gen IDs Step 1a: Exact match
3784 | MS | Sylvarena Generating Plant | 7989 | 2 | 2 | 75 | Pipeline Natural Gas | 31.9842 | -89.4131 | OPR | 2003-04-28T00:00:00 | 0 | 2 | 2 | MS | Sylvarena | 7989 | 2 | 47 |  | GT | NG | 31.9821 | -89.4127 | 0 | 0 | 7989 |  |  | 2 | 3_1_Generator (generators) match on plant and gen IDs Step 1a: Exact match
3785 | MS | Sylvarena Generating Plant | 7989 | 3 | 3 | 75 | Pipeline Natural Gas | 31.9842 | -89.4131 | OPR | 2003-04-26T00:00:00 | 0 | 3 | 3 | MS | Sylvarena | 7989 | 3 | 47 |  | GT | NG | 31.9821 | -89.4127 | 0 | 0 | 7989 |  |  | 3 | 3_1_Generator (generators) match on plant and gen IDs Step 1a: Exact match
3786 | WI | West Campus Cogeneration Facility | 7991 | U1 | 1 | 54 | Natural Gas | 43.0751 | -89.4251 | OPR | 2005-04-26T00:00:00 | 0 | U1 | 1 | WI | West Campus Cogeneration Facility | 7991 | 1 | 54 |  | CT | NG | 43.0751 | -89.4251 | 0 | 0 | 7991 |  |  | 1 | 3_1_Generator (generators) match on plant and gen IDs Step 1a: Exact match
3787 | WI | West Campus Cogeneration Facility | 7991 | U1 | STG1 | 61.3 | Natural Gas | 43.0751 | -89.4251 | OPR | 2005-04-26T00:00:00 | 0 | U1 | STG1 | WI | West Campus Cogeneration Facility | 7991 | STG1 | 61.3 | HRSG1 | CA | NG | 43.0751 | -89.4251 | 0 | 0 | 7991 | 1 | 1 | STG1 | 3_1_Generator (generators) match on plant and gen IDs Step 1a: Exact match | 6_1_EnviroAssoc (boilers and generators) match on plant, boiler, and gen IDs Step 2d: Modify IDs; remove leading letters
3788 | WI | West Campus Cogeneration Facility | 7991 | U2 | CT2 | 54 | Natural Gas | 43.0751 | -89.4251 | OPR | 2005-04-26T00:00:00 | 0 | U2 | CT2 | WI | West Campus Cogeneration Facility | 7991 | CT2 | 54 |  | CT | NG | 43.0751 | -89.4251 | 0 | 0 | 7991 |  |  | CT2 | 3_1_Generator (generators) match on plant and gen IDs Step 1a: Exact match
3789 | WI | West Campus Cogeneration Facility | 7991 | U2 | STG1 | 61.3 | Natural Gas | 43.0751 | -89.4251 | OPR | 2005-04-26T00:00:00 | 0 | U2 | STG1 | WI | West Campus Cogeneration Facility | 7991 | STG1 | 61.3 | HRSG2 | CA | NG | 43.0751 | -89.4251 | 0 | 0 | 7991 | 2 | 1 | STG1 | 3_1_Generator (generators) match on plant and gen IDs Step 1a: Exact match | 6_1_EnviroAssoc (boilers and generators) match on plant, boiler, and gen IDs Step 2d: Modify IDs; remove leading letters
3790 | WA | Grays Harbor Energy Center | 7999 | 1 | CT1 | 175 | Natural Gas | 46.9688 | -123.48 | OPR | 2008-01-31T00:00:00 | 0 | 1 | CT1 | WA | Grays Harbor Energy Facility | 7999 | CT1 | 198.9 |  | CT | NG | 46.9692 | -123.48 | 0 | 0 | 7999 |  |  | CT1 | 3_1_Generator (generators) match on plant and gen IDs Step 1a: Exact match
3791 | WA | Grays Harbor Energy Center | 7999 | 1 | ST1 | 300 | Natural Gas | 46.9688 | -123.48 | OPR | 2008-01-31T00:00:00 | 0 | 1 | ST1 | WA | Grays Harbor Energy Facility | 7999 | ST1 | 317.1 | HRSG1 | CA | NG | 46.9692 | -123.48 | 0 | 0 | 7999 | 1 | 1 | ST1 | 3_1_Generator (generators) match on plant and gen IDs Step 1a: Exact match | 6_1_EnviroAssoc (boilers and generators) match on plant, boiler, and gen IDs Step 2d: Modify IDs; remove leading letters
3792 | WA | Grays Harbor Energy Center | 7999 | 2 | CT2 | 175 | Natural Gas | 46.9688 | -123.48 | OPR | 2008-02-06T00:00:00 | 0 | 2 | CT2 | WA | Grays Harbor Energy Facility | 7999 | CT2 | 198.9 |  | CT | NG | 46.9692 | -123.48 | 0 | 0 | 7999 |  |  | CT2 | 3_1_Generator (generators) match on plant and gen IDs Step 1a: Exact match
3793 | WA | Grays Harbor Energy Center | 7999 | 2 | ST1 | 300 | Natural Gas | 46.9688 | -123.48 | OPR | 2008-02-06T00:00:00 | 0 | 2 | ST1 | WA | Grays Harbor Energy Facility | 7999 | ST1 | 317.1 | HRSG2 | CA | NG | 46.9692 | -123.48 | 0 | 0 | 7999 | 2 | 1 | ST1 | 3_1_Generator (generators) match on plant and gen IDs Step 1a: Exact match | 6_1_EnviroAssoc (boilers and generators) match on plant, boiler, and gen IDs Step 2d: Modify IDs; remove leading letters
3794 | NE | Beatrice | 8000 | 1 | CT1 | 76.6 | Pipeline Natural Gas | 40.3286 | -96.8067 | OPR | 2004-09-30T00:00:00 | 0 | 1 | CT1 | NE | Beatrice | 8000 | CT1 | 76.6 |  | CT | NG | 40.3302 | -96.8082 | 0 | 0 | 8000 |  |  | CT1 | 3_1_Generator (generators) match on plant and gen IDs Step 1a: Exact match
3795 | NE | Beatrice | 8000 | 1 | ST1 | 93.9 | Pipeline Natural Gas | 40.3286 | -96.8067 | OPR | 2004-09-30T00:00:00 | 0 | 1 | ST1 | NE | Beatrice | 8000 | ST1 | 93.9 | SG1 | CA | NG | 40.3302 | -96.8082 | 0 | 0 | 8000 | 1 | 1 | ST1 | 3_1_Generator (generators) match on plant and gen IDs Step 1a: Exact match | 6_1_EnviroAssoc (boilers and generators) match on plant, boiler, and gen IDs Step 2d: Modify IDs; remove leading letters
3796 | NE | Beatrice | 8000 | 2 | CT2 | 76.6 | Pipeline Natural Gas | 40.3286 | -96.8067 | OPR | 2004-10-03T00:00:00 | 0 | 2 | CT2 | NE | Beatrice | 8000 | CT2 | 76.6 |  | CT | NG | 40.3302 | -96.8082 | 0 | 0 | 8000 |  |  | CT2 | 3_1_Generator (generators) match on plant and gen IDs Step 1a: Exact match
3797 | NE | Beatrice | 8000 | 2 | ST1 | 93.9 | Pipeline Natural Gas | 40.3286 | -96.8067 | OPR | 2004-10-03T00:00:00 | 0 | 2 | ST1 | NE | Beatrice | 8000 | ST1 | 93.9 | SG2 | CA | NG | 40.3302 | -96.8082 | 0 | 0 | 8000 | 2 | 1 | ST1 | 3_1_Generator (generators) match on plant and gen IDs Step 1a: Exact match | 6_1_EnviroAssoc (boilers and generators) match on plant, boiler, and gen IDs Step 2d: Modify IDs; remove leading letters
3798 | NH | Newington | 8002 | 1 | 1 | 414 | Residual Oil | 43.0974 | -70.7834 | OPR | 1974-06-01T00:00:00 | 0 | 1 | 1 | NH | Newington | 8002 | 1 | 414 | 1 | ST | RFO | 43.1 | -70.7908 | 0 | 0 | 8002 | 1 | 1 | 1 | 3_1_Generator (generators) match on plant and gen IDs Step 1a: Exact match | 6_1_EnviroAssoc (boilers and generators) match on plant, boiler, and gen IDs Step 2a: Exact match
3799 | NY | Roseton Generating LLC | 8006 | 1 | 1 | 621 | Residual Oil | 41.5711 | -73.9747 | OPR | 1974-12-01T00:00:00 | 0 | 1 | 1 | NY | Roseton Generating Facility | 8006 | 1 | 621 | 1 | ST | NG | 41.5738 | -73.9663 | 0 | 0 | 8006 | 1 | 1 | 1 | 3_1_Generator (generators) match on plant and gen IDs Step 1a: Exact match | 6_1_EnviroAssoc (boilers and generators) match on plant, boiler, and gen IDs Step 2a: Exact match
3800 | NY | Roseton Generating LLC | 8006 | 2 | 2 | 621 | Residual Oil | 41.5711 | -73.9747 | OPR | 1974-09-01T00:00:00 | 0 | 2 | 2 | NY | Roseton Generating Facility | 8006 | 2 | 621 | 2 | ST | NG | 41.5738 | -73.9663 | 0 | 0 | 8006 | 2 | 2 | 2 | 3_1_Generator (generators) match on plant and gen IDs Step 1a: Exact match | 6_1_EnviroAssoc (boilers and generators) match on plant, boiler, and gen IDs Step 2a: Exact match
3801 | NY | Holtsville Facility | 8007 | U00001 | 1 | 56.7 | Diesel Oil | 40.8153 | -73.0664 | OPR | 1974-07-01T00:00:00 | 0 | U00001 | 1 | NY | Holtsville | 8007 | 1 | 56.7 |  | GT | KER | 40.817 | -73.0663 | 0 | 0 | 8007 |  |  | 1 | 3_1_Generator (generators) match on plant and gen IDs Step 1a: Exact match
3802 | NY | Holtsville Facility | 8007 | U00002 | 1 | 56.7 | Diesel Oil | 40.8153 | -73.0664 | OPR | 1974-07-01T00:00:00 | 0 | U00002 | 1 | NY | Holtsville | 8007 | 1 | 56.7 |  | GT | KER | 40.817 | -73.0663 | 0 | 0 | 8007 |  |  | 1 | 3_1_Generator (generators) match on plant and gen IDs Step 1a: Exact match
3803 | NY | Holtsville Facility | 8007 | U00003 | 2 | 56.7 | Diesel Oil | 40.8153 | -73.0664 | OPR | 1974-07-01T00:00:00 | 0 | U00003 | 2 | NY | Holtsville | 8007 | 2 | 56.7 |  | GT | KER | 40.817 | -73.0663 | 0 | 0 | 8007 |  |  | 2 | 3_1_Generator (generators) match on plant and gen IDs Step 1a: Exact match
3804 | NY | Holtsville Facility | 8007 | U00004 | 2 | 56.7 | Diesel Oil | 40.8153 | -73.0664 | OPR | 1974-07-01T00:00:00 | 0 | U00004 | 2 | NY | Holtsville | 8007 | 2 | 56.7 |  | GT | KER | 40.817 | -73.0663 | 0 | 0 | 8007 |  |  | 2 | 3_1_Generator (generators) match on plant and gen IDs Step 1a: Exact match
3805 | NY | Holtsville Facility | 8007 | U00005 | 3 | 56.7 | Diesel Oil | 40.8153 | -73.0664 | OPR | 1974-07-01T00:00:00 | 0 | U00005 | 3 | NY | Holtsville | 8007 | 3 | 56.7 |  | GT | KER | 40.817 | -73.0663 | 0 | 0 | 8007 |  |  | 3 | 3_1_Generator (generators) match on plant and gen IDs Step 1a: Exact match
3806 | NY | Holtsville Facility | 8007 | U00006 | 3 | 56.7 | Diesel Oil | 40.8153 | -73.0664 | OPR | 1974-07-01T00:00:00 | 0 | U00006 | 3 | NY | Holtsville | 8007 | 3 | 56.7 |  | GT | KER | 40.817 | -73.0663 | 0 | 0 | 8007 |  |  | 3 | 3_1_Generator (generators) match on plant and gen IDs Step 1a: Exact match
3807 | NY | Holtsville Facility | 8007 | U00007 | 4 | 56.7 | Diesel Oil | 40.8153 | -73.0664 | OPR | 1974-07-01T00:00:00 | 0 | U00007 | 4 | NY | Holtsville | 8007 | 4 | 56.7 |  | GT | KER | 40.817 | -73.0663 | 0 | 0 | 8007 |  |  | 4 | 3_1_Generator (generators) match on plant and gen IDs Step 1a: Exact match
3808 | NY | Holtsville Facility | 8007 | U00008 | 4 | 56.7 | Diesel Oil | 40.8153 | -73.0664 | OPR | 1974-07-01T00:00:00 | 0 | U00008 | 4 | NY | Holtsville | 8007 | 4 | 56.7 |  | GT | KER | 40.817 | -73.0663 | 0 | 0 | 8007 |  |  | 4 | 3_1_Generator (generators) match on plant and gen IDs Step 1a: Exact match
3809 | NY | Holtsville Facility | 8007 | U00009 | 5 | 56.7 | Diesel Oil | 40.8153 | -73.0664 | OPR | 1974-07-01T00:00:00 | 0 | U00009 | 5 | NY | Holtsville | 8007 | 5 | 56.7 |  | GT | KER | 40.817 | -73.0663 | 0 | 0 | 8007 |  |  | 5 | 3_1_Generator (generators) match on plant and gen IDs Step 1a: Exact match
3810 | NY | Holtsville Facility | 8007 | U00010 | 5 | 56.7 | Diesel Oil | 40.8153 | -73.0664 | OPR | 1974-07-01T00:00:00 | 0 | U00010 | 5 | NY | Holtsville | 8007 | 5 | 56.7 |  | GT | KER | 40.817 | -73.0663 | 0 | 0 | 8007 |  |  | 5 | 3_1_Generator (generators) match on plant and gen IDs Step 1a: Exact match
3811 | NY | Holtsville Facility | 8007 | U00011 | 6 | 56.7 | Diesel Oil | 40.8153 | -73.0664 | OPR | 1974-07-01T00:00:00 | 0 | U00011 | 6 | NY | Holtsville | 8007 | 6 | 56.7 |  | GT | KER | 40.817 | -73.0663 | 0 | 0 | 8007 |  |  | 6 | 3_1_Generator (generators) match on plant and gen IDs Step 1a: Exact match
3812 | NY | Holtsville Facility | 8007 | U00012 | 6 | 56.7 | Diesel Oil | 40.8153 | -73.0664 | OPR | 1974-07-01T00:00:00 | 0 | U00012 | 6 | NY | Holtsville | 8007 | 6 | 56.7 |  | GT | KER | 40.817 | -73.0663 | 0 | 0 | 8007 |  |  | 6 | 3_1_Generator (generators) match on plant and gen IDs Step 1a: Exact match
3813 | NY | Holtsville Facility | 8007 | U00013 | 7 | 56.7 | Diesel Oil | 40.8153 | -73.0664 | OPR | 1974-07-01T00:00:00 | 0 | U00013 | 7 | NY | Holtsville | 8007 | 7 | 56.7 |  | GT | KER | 40.817 | -73.0663 | 0 | 0 | 8007 |  |  | 7 | 3_1_Generator (generators) match on plant and gen IDs Step 1a: Exact match
3814 | NY | Holtsville Facility | 8007 | U00014 | 7 | 56.7 | Diesel Oil | 40.8153 | -73.0664 | OPR | 1974-07-01T00:00:00 | 0 | U00014 | 7 | NY | Holtsville | 8007 | 7 | 56.7 |  | GT | KER | 40.817 | -73.0663 | 0 | 0 | 8007 |  |  | 7 | 3_1_Generator (generators) match on plant and gen IDs Step 1a: Exact match
3815 | NY | Holtsville Facility | 8007 | U00015 | 8 | 56.7 | Diesel Oil | 40.8153 | -73.0664 | OPR | 1974-07-01T00:00:00 | 0 | U00015 | 8 | NY | Holtsville | 8007 | 8 | 56.7 |  | GT | KER | 40.817 | -73.0663 | 0 | 0 | 8007 |  |  | 8 | 3_1_Generator (generators) match on plant and gen IDs Step 1a: Exact match
3816 | NY | Holtsville Facility | 8007 | U00016 | 8 | 56.7 | Diesel Oil | 40.8153 | -73.0664 | OPR | 1974-07-01T00:00:00 | 0 | U00016 | 8 | NY | Holtsville | 8007 | 8 | 56.7 |  | GT | KER | 40.817 | -73.0663 | 0 | 0 | 8007 |  |  | 8 | 3_1_Generator (generators) match on plant and gen IDs Step 1a: Exact match
3817 | NY | Holtsville Facility | 8007 | U00017 | 9 | 56.7 | Diesel Oil | 40.8153 | -73.0664 | OPR | 1974-07-01T00:00:00 | 0 | U00017 | 9 | NY | Holtsville | 8007 | 9 | 56.7 |  | GT | KER | 40.817 | -73.0663 | 0 | 0 | 8007 |  |  | 9 | 3_1_Generator (generators) match on plant and gen IDs Step 1a: Exact match
3818 | NY | Holtsville Facility | 8007 | U00018 | 9 | 56.7 | Diesel Oil | 40.8153 | -73.0664 | OPR | 1974-07-01T00:00:00 | 0 | U00018 | 9 | NY | Holtsville | 8007 | 9 | 56.7 |  | GT | KER | 40.817 | -73.0663 | 0 | 0 | 8007 |  |  | 9 | 3_1_Generator (generators) match on plant and gen IDs Step 1a: Exact match
3819 | NY | Holtsville Facility | 8007 | U00019 | 10 | 56.7 | Diesel Oil | 40.8153 | -73.0664 | OPR | 1974-07-01T00:00:00 | 0 | U00019 | 10 | NY | Holtsville | 8007 | 10 | 56.7 |  | GT | KER | 40.817 | -73.0663 | 0 | 0 | 8007 |  |  | 10 | 3_1_Generator (generators) match on plant and gen IDs Step 1a: Exact match
3820 | NY | Holtsville Facility | 8007 | U00020 | 10 | 56.7 | Diesel Oil | 40.8153 | -73.0664 | OPR | 1974-07-01T00:00:00 | 0 | U00020 | 10 | NY | Holtsville | 8007 | 10 | 56.7 |  | GT | KER | 40.817 | -73.0663 | 0 | 0 | 8007 |  |  | 10 | 3_1_Generator (generators) match on plant and gen IDs Step 1a: Exact match
3821 | NJ | Mickleton Energy Center | 8008 | 001001 | MICK | 71.2 |  | 39.8139 | -75.2508 | RET | 2024-05-31T00:00:00 | 2024 | 001001 | MICK | NJ | Mickleton Station | 8008 | MICK | 71.2 |  | GT | NG | 39.8119 | -75.249 | 0 | 0 | 8008 |  |  | MICK | 3_1_Generator (generators) match on plant and gen IDs Step 1a: Exact match
3822 | PA | Croydon Generating Station | 8012 | 11 | 11 | 50 | Diesel Oil | 40.08 | -74.8917 | OPR | 1974-04-19T00:00:00 | 0 | 11 | 11 | PA | Croydon CT Generating Station | 8012 | 11 | 68.3 |  | GT | DFO | 40.08 | -74.8917 | 0 | 0 | 8012 |  |  | 11 | 3_1_Generator (generators) match on plant and gen IDs Step 1a: Exact match
3823 | PA | Croydon Generating Station | 8012 | 12 | 12 | 50 | Diesel Oil | 40.08 | -74.8917 | OPR | 1974-04-19T00:00:00 | 0 | 12 | 12 | PA | Croydon CT Generating Station | 8012 | 12 | 68.3 |  | GT | DFO | 40.08 | -74.8917 | 0 | 0 | 8012 |  |  | 12 | 3_1_Generator (generators) match on plant and gen IDs Step 1a: Exact match
3824 | PA | Croydon Generating Station | 8012 | 21 | 21 | 50 | Diesel Oil | 40.08 | -74.8917 | OPR | 1974-04-19T00:00:00 | 0 | 21 | 21 | PA | Croydon CT Generating Station | 8012 | 21 | 68.3 |  | GT | DFO | 40.08 | -74.8917 | 0 | 0 | 8012 |  |  | 21 | 3_1_Generator (generators) match on plant and gen IDs Step 1a: Exact match
3825 | PA | Croydon Generating Station | 8012 | 22 | 22 | 50 | Diesel Oil | 40.08 | -74.8917 | OPR | 1974-04-19T00:00:00 | 0 | 22 | 22 | PA | Croydon CT Generating Station | 8012 | 22 | 68.3 |  | GT | DFO | 40.08 | -74.8917 | 0 | 0 | 8012 |  |  | 22 | 3_1_Generator (generators) match on plant and gen IDs Step 1a: Exact match
3826 | PA | Croydon Generating Station | 8012 | 31 | 31 | 50 | Diesel Oil | 40.08 | -74.8917 | OPR | 1974-04-19T00:00:00 | 0 | 31 | 31 | PA | Croydon CT Generating Station | 8012 | 31 | 68.3 |  | GT | DFO | 40.08 | -74.8917 | 0 | 0 | 8012 |  |  | 31 | 3_1_Generator (generators) match on plant and gen IDs Step 1a: Exact match
3827 | PA | Croydon Generating Station | 8012 | 32 | 32 | 50 | Diesel Oil | 40.08 | -74.8917 | OPR | 1974-04-19T00:00:00 | 0 | 32 | 32 | PA | Croydon CT Generating Station | 8012 | 32 | 68.3 |  | GT | DFO | 40.08 | -74.8917 | 0 | 0 | 8012 |  |  | 32 | 3_1_Generator (generators) match on plant and gen IDs Step 1a: Exact match
3828 | PA | Croydon Generating Station | 8012 | 41 | 41 | 50 | Diesel Oil | 40.08 | -74.8917 | OPR | 1974-04-19T00:00:00 | 0 | 41 | 41 | PA | Croydon CT Generating Station | 8012 | 41 | 68.3 |  | GT | DFO | 40.08 | -74.8917 | 0 | 0 | 8012 |  |  | 41 | 3_1_Generator (generators) match on plant and gen IDs Step 1a: Exact match
3829 | PA | Croydon Generating Station | 8012 | 42 | 42 | 50 | Diesel Oil | 40.08 | -74.8917 | OPR | 1974-04-19T00:00:00 | 0 | 42 | 42 | PA | Croydon CT Generating Station | 8012 | 42 | 68.3 |  | GT | DFO | 40.08 | -74.8917 | 0 | 0 | 8012 |  |  | 42 | 3_1_Generator (generators) match on plant and gen IDs Step 1a: Exact match
3830 | IL | Factory Gas Turbine | 8016 | 2 | 1 | 26.6 | Diesel Oil | 39.8266 | -89.6368 | OPR | 1973-08-01T00:00:00 | 0 | 2 | 1 | IL | Factory | 8016 | 1 | 26.6 |  | GT | DFO | 39.8259 | -89.6373 | 0 | 0 | 8016 |  |  | 1 | 3_1_Generator (generators) match on plant and gen IDs Step 1a: Exact match
3831 | WI | Columbia | 8023 | 1 | 1 | 512 | Coal | 43.4864 | -89.4203 | OPR | 1975-03-19T00:00:00 | 0 | 1 | 1 | WI | Columbia (WI) | 8023 | 1 | 556 | 1 | ST | SUB | 43.4864 | -89.4203 | 0 | 0 | 8023 | 1 | 1 | 1 | 3_1_Generator (generators) match on plant and gen IDs Step 1a: Exact match | 6_1_EnviroAssoc (boilers and generators) match on plant, boiler, and gen IDs Step 2a: Exact match
3832 | WI | Columbia | 8023 | 2 | 2 | 511 | Coal | 43.4864 | -89.4203 | OPR | 1978-02-20T00:00:00 | 0 | 2 | 2 | WI | Columbia (WI) | 8023 | 2 | 556 | 2 | ST | SUB | 43.4864 | -89.4203 | 0 | 0 | 8023 | 2 | 2 | 2 | 3_1_Generator (generators) match on plant and gen IDs Step 1a: Exact match | 6_1_EnviroAssoc (boilers and generators) match on plant, boiler, and gen IDs Step 2a: Exact match
3833 | MN | Montgomery | 8025 | 1 | 1 | 26.64 | Diesel Oil | 44.4421 | -93.565 | RET | 2012-12-31T00:00:00 | 2012 | 1 | 1 | MN | Montgomery | 8025 | 1 | 28.8 |  | GT | DFO | 44.4421 | -93.565 | 2012 | 0 | 8025 |  |  | 1 | 3_1_Generator (generators) match on plant and gen IDs Step 1a: Exact match
3834 | MN | Blue Lake Generating Plant | 8027 | 1 | 1 | 63 | Diesel Oil | 44.7855 | -93.4315 | OPR | 2007-01-05T00:00:00 | 0 | 1 | 1 | MN | Blue Lake | 8027 | 1 | 56.7 |  | GT | DFO | 44.7855 | -93.4315 | 0 | 0 | 8027 |  |  | 1 | 3_1_Generator (generators) match on plant and gen IDs Step 1a: Exact match
3835 | MN | Blue Lake Generating Plant | 8027 | 2 | 2 | 63 | Diesel Oil | 44.7855 | -93.4315 | OPR | 1974-04-12T00:00:00 | 0 | 2 | 2 | MN | Blue Lake | 8027 | 2 | 56.7 |  | GT | DFO | 44.7855 | -93.4315 | 0 | 0 | 8027 |  |  | 2 | 3_1_Generator (generators) match on plant and gen IDs Step 1a: Exact match
3836 | MN | Blue Lake Generating Plant | 8027 | 3 | 3 | 63 | Diesel Oil | 44.7855 | -93.4315 | OPR | 1974-02-05T00:00:00 | 0 | 3 | 3 | MN | Blue Lake | 8027 | 3 | 56.7 |  | GT | DFO | 44.7855 | -93.4315 | 0 | 0 | 8027 |  |  | 3 | 3_1_Generator (generators) match on plant and gen IDs Step 1a: Exact match
3837 | MN | Blue Lake Generating Plant | 8027 | 4 | 4 | 63 | Diesel Oil | 44.7855 | -93.4315 | OPR | 1973-11-30T00:00:00 | 0 | 4 | 4 | MN | Blue Lake | 8027 | 4 | 56.7 |  | GT | DFO | 44.7855 | -93.4315 | 0 | 0 | 8027 |  |  | 4 | 3_1_Generator (generators) match on plant and gen IDs Step 1a: Exact match
3838 | MN | Blue Lake Generating Plant | 8027 | 7 | 7 | 195 | Pipeline Natural Gas | 44.7855 | -93.4315 | OPR | 2005-04-26T00:00:00 | 0 | 7 | 7 | MN | Blue Lake | 8027 | 7 | 166.3 |  | GT | NG | 44.7855 | -93.4315 | 0 | 0 | 8027 |  |  | 7 | 3_1_Generator (generators) match on plant and gen IDs Step 1a: Exact match
3839 | MN | Blue Lake Generating Plant | 8027 | 8 | 8 | 195 | Pipeline Natural Gas | 44.7855 | -93.4315 | OPR | 2005-05-12T00:00:00 | 0 | 8 | 8 | MN | Blue Lake | 8027 | 8 | 166.3 |  | GT | NG | 44.7855 | -93.4315 | 0 | 0 | 8027 |  |  | 8 | 3_1_Generator (generators) match on plant and gen IDs Step 1a: Exact match
3840 | IA | Sycamore Combustion Turbine | 8029 | 1 | 1 | 78.8 | Pipeline Natural Gas | 41.6722 | -93.6769 | OPR | 1974-08-02T00:00:00 | 0 | 1 | 1 | IA | Sycamore (IA) | 8029 | 1 | 78.8 |  | GT | NG | 41.6722 | -93.6769 | 0 | 0 | 8029 |  |  | 1 | 3_1_Generator (generators) match on plant and gen IDs Step 1a: Exact match
3841 | IA | Sycamore Combustion Turbine | 8029 | 2 | 2 | 78.8 | Pipeline Natural Gas | 41.6722 | -93.6769 | OPR | 1974-10-25T00:00:00 | 0 | 2 | 2 | IA | Sycamore (IA) | 8029 | 2 | 78.8 |  | GT | NG | 41.6722 | -93.6769 | 0 | 0 | 8029 |  |  | 2 | 3_1_Generator (generators) match on plant and gen IDs Step 1a: Exact match
3842 | IA | Emery Station | 8031 | 11 | 11 | 173 | Pipeline Natural Gas | 43.094 | -93.2922 | OPR | 2004-04-20T00:00:00 | 0 | 11 | 11 | IA | Emery Station | 8031 | 11 | 173.4 |  | CT | NG | 43.094 | -93.2922 | 0 | 0 | 8031 |  |  | 11 | 3_1_Generator (generators) match on plant and gen IDs Step 1a: Exact match
3843 | IA | Emery Station | 8031 | 11 | ST1 | 244.6 | Pipeline Natural Gas | 43.094 | -93.2922 | OPR | 2004-04-20T00:00:00 | 0 | 11 | ST1 | IA | Emery Station | 8031 | ST1 | 256 |  | CA | NG | 43.094 | -93.2922 | 0 | 0 | 8031 |  |  | ST1 | 3_1_Generator (generators) match on plant and gen IDs Step 1a: Exact match
3844 | IA | Emery Station | 8031 | 12 | 12 | 173 | Pipeline Natural Gas | 43.094 | -93.2922 | OPR | 2004-04-29T00:00:00 | 0 | 12 | 12 | IA | Emery Station | 8031 | 12 | 173.4 |  | CT | NG | 43.094 | -93.2922 | 0 | 0 | 8031 |  |  | 12 | 3_1_Generator (generators) match on plant and gen IDs Step 1a: Exact match
3845 | IA | Emery Station | 8031 | 12 | ST1 | 244.6 | Pipeline Natural Gas | 43.094 | -93.2922 | OPR | 2004-04-29T00:00:00 | 0 | 12 | ST1 | IA | Emery Station | 8031 | ST1 | 256 |  | CA | NG | 43.094 | -93.2922 | 0 | 0 | 8031 |  |  | ST1 | 3_1_Generator (generators) match on plant and gen IDs Step 1a: Exact match
3846 | KS | Clifton Station | 8037 | CL1 | 1 | 78.75 | Pipeline Natural Gas | 39.6125 | -97.2778 | OPR | 1974-12-01T00:00:00 | 0 | CL1 | 1 | KS | Clifton | 8037 | 1 | 85 |  | GT | NG | 39.6125 | -97.2778 | 0 | 0 | 8037 |  |  | 1 | 3_1_Generator (generators) match on plant and gen IDs Step 1a: Exact match
3847 | NC | Belews Creek | 8042 | 1 | 1 | 1080.1 | Coal | 36.2811 | -80.0603 | OPR | 1974-08-05T00:00:00 | 0 | 1 | 1 | NC | Belews Creek | 8042 | 1 | 1245.6 | 1 | ST | NG | 36.2811 | -80.0603 | 0 | 0 | 8042 | 1 | 1 | 1 | 3_1_Generator (generators) match on plant and gen IDs Step 1a: Exact match | 6_1_EnviroAssoc (boilers and generators) match on plant, boiler, and gen IDs Step 2a: Exact match
3848 | NC | Belews Creek | 8042 | 2 | 2 | 1080.1 | Coal | 36.2811 | -80.0603 | OPR | 1975-12-13T00:00:00 | 0 | 2 | 2 | NC | Belews Creek | 8042 | 2 | 1245.6 | 2 | ST | NG | 36.2811 | -80.0603 | 0 | 0 | 8042 | 2 | 2 | 2 | 3_1_Generator (generators) match on plant and gen IDs Step 1a: Exact match | 6_1_EnviroAssoc (boilers and generators) match on plant, boiler, and gen IDs Step 2a: Exact match
3849 | FL | Anclote | 8048 | 1 | 1 | 556.2 | Pipeline Natural Gas | 28.1844 | -82.7887 | OPR | 1974-10-16T00:00:00 | 0 | 1 | 1 | FL | Anclote | 8048 | 1 | 556.2 | 1 | ST | NG | 28.1844 | -82.7886 | 0 | 0 | 8048 | 1 | 1 | 1 | 3_1_Generator (generators) match on plant and gen IDs Step 1a: Exact match | 6_1_EnviroAssoc (boilers and generators) match on plant, boiler, and gen IDs Step 2a: Exact match
3850 | FL | Anclote | 8048 | 2 | 2 | 556.2 | Pipeline Natural Gas | 28.1844 | -82.7887 | OPR | 1978-10-31T00:00:00 | 0 | 2 | 2 | FL | Anclote | 8048 | 2 | 556.2 | 2 | ST | NG | 28.1844 | -82.7886 | 0 | 0 | 8048 | 2 | 2 | 2 | 3_1_Generator (generators) match on plant and gen IDs Step 1a: Exact match | 6_1_EnviroAssoc (boilers and generators) match on plant, boiler, and gen IDs Step 2a: Exact match
3851 | FL | Intercession City | 8049 | **10 | P10 | 115 | Pipeline Natural Gas | 28.2628 | -81.5486 | OPR | 1993-08-19T00:00:00 | 0 | **10 | P10 | FL | Intercession City | 8049 | P10 | 103.5 |  | GT | NG | 28.2628 | -81.5486 | 0 | 0 | 8049 |  |  | P10 | 3_1_Generator (generators) match on plant and gen IDs Step 1a: Exact match
3852 | FL | Intercession City | 8049 | **11 | P11 | 165 | Diesel Oil | 28.2628 | -81.5486 | OPR | 1996-06-10T00:00:00 | 0 | **11 | P11 | FL | Intercession City | 8049 | P11 | 148.5 |  | GT | DFO | 28.2628 | -81.5486 | 0 | 0 | 8049 |  |  | P11 | 3_1_Generator (generators) match on plant and gen IDs Step 1a: Exact match
3853 | FL | Intercession City | 8049 | **12 | P12 | 115 | Pipeline Natural Gas | 28.2628 | -81.5486 | OPR | 2000-12-01T00:00:00 | 0 | **12 | P12 | FL | Intercession City | 8049 | P12 | 98.2 |  | GT | NG | 28.2628 | -81.5486 | 0 | 0 | 8049 |  |  | P12 | 3_1_Generator (generators) match on plant and gen IDs Step 1a: Exact match
3854 | FL | Intercession City | 8049 | **13 | P13 | 115 | Pipeline Natural Gas | 28.2628 | -81.5486 | OPR | 2000-12-04T00:00:00 | 0 | **13 | P13 | FL | Intercession City | 8049 | P13 | 98.2 |  | GT | NG | 28.2628 | -81.5486 | 0 | 0 | 8049 |  |  | P13 | 3_1_Generator (generators) match on plant and gen IDs Step 1a: Exact match
3855 | FL | Intercession City | 8049 | **14 | P14 | 115 | Pipeline Natural Gas | 28.2628 | -81.5486 | OPR | 2000-12-01T00:00:00 | 0 | **14 | P14 | FL | Intercession City | 8049 | P14 | 98.2 |  | GT | NG | 28.2628 | -81.5486 | 0 | 0 | 8049 |  |  | P14 | 3_1_Generator (generators) match on plant and gen IDs Step 1a: Exact match
3856 | FL | Intercession City | 8049 | **7 | P7 | 115 | Pipeline Natural Gas | 28.2628 | -81.5486 | OPR | 1993-08-19T00:00:00 | 0 | **7 | P7 | FL | Intercession City | 8049 | P7 | 103.5 |  | GT | NG | 28.2628 | -81.5486 | 0 | 0 | 8049 |  |  | P7 | 3_1_Generator (generators) match on plant and gen IDs Step 1a: Exact match
3857 | FL | Intercession City | 8049 | **8 | P8 | 115 | Pipeline Natural Gas | 28.2628 | -81.5486 | OPR | 1993-08-19T00:00:00 | 0 | **8 | P8 | FL | Intercession City | 8049 | P8 | 103.5 |  | GT | NG | 28.2628 | -81.5486 | 0 | 0 | 8049 |  |  | P8 | 3_1_Generator (generators) match on plant and gen IDs Step 1a: Exact match
3858 | FL | Intercession City | 8049 | **9 | P9 | 115 | Pipeline Natural Gas | 28.2628 | -81.5486 | OPR | 1993-08-19T00:00:00 | 0 | **9 | P9 | FL | Intercession City | 8049 | P9 | 103.5 |  | GT | NG | 28.2628 | -81.5486 | 0 | 0 | 8049 |  |  | P9 | 3_1_Generator (generators) match on plant and gen IDs Step 1a: Exact match
3859 | FL | Intercession City | 8049 | 1A | P1 | 62 | Diesel Oil | 28.2628 | -81.5486 | OPR | 1974-05-14T00:00:00 | 0 | 1A | P1 | FL | Intercession City | 8049 | P1 | 56.7 |  | GT | DFO | 28.2628 | -81.5486 | 0 | 0 | 8049 |  |  | P1 | 3_1_Generator (generators) match on plant and gen IDs Step 1a: Exact match
3860 | FL | Intercession City | 8049 | 1B | P1 | 62 | Diesel Oil | 28.2628 | -81.5486 | OPR | 1974-05-14T00:00:00 | 0 | 1B | P1 | FL | Intercession City | 8049 | P1 | 56.7 |  | GT | DFO | 28.2628 | -81.5486 | 0 | 0 | 8049 |  |  | P1 | 3_1_Generator (generators) match on plant and gen IDs Step 1a: Exact match
3861 | FL | Intercession City | 8049 | 2A | P2 | 62 | Diesel Oil | 28.2628 | -81.5486 | OPR | 1974-05-14T00:00:00 | 0 | 2A | P2 | FL | Intercession City | 8049 | P2 | 56.7 |  | GT | DFO | 28.2628 | -81.5486 | 0 | 0 | 8049 |  |  | P2 | 3_1_Generator (generators) match on plant and gen IDs Step 1a: Exact match
3862 | FL | Intercession City | 8049 | 2B | P2 | 62 | Diesel Oil | 28.2628 | -81.5486 | OPR | 1974-05-14T00:00:00 | 0 | 2B | P2 | FL | Intercession City | 8049 | P2 | 56.7 |  | GT | DFO | 28.2628 | -81.5486 | 0 | 0 | 8049 |  |  | P2 | 3_1_Generator (generators) match on plant and gen IDs Step 1a: Exact match
3863 | FL | Intercession City | 8049 | 3A | P3 | 62 | Diesel Oil | 28.2628 | -81.5486 | OPR | 1974-05-14T00:00:00 | 0 | 3A | P3 | FL | Intercession City | 8049 | P3 | 56.7 |  | GT | DFO | 28.2628 | -81.5486 | 0 | 0 | 8049 |  |  | P3 | 3_1_Generator (generators) match on plant and gen IDs Step 1a: Exact match
3864 | FL | Intercession City | 8049 | 3B | P3 | 62 | Diesel Oil | 28.2628 | -81.5486 | OPR | 1974-05-14T00:00:00 | 0 | 3B | P3 | FL | Intercession City | 8049 | P3 | 56.7 |  | GT | DFO | 28.2628 | -81.5486 | 0 | 0 | 8049 |  |  | P3 | 3_1_Generator (generators) match on plant and gen IDs Step 1a: Exact match
3865 | FL | Intercession City | 8049 | 4A | P4 | 62 | Diesel Oil | 28.2628 | -81.5486 | OPR | 1974-05-14T00:00:00 | 0 | 4A | P4 | FL | Intercession City | 8049 | P4 | 56.7 |  | GT | DFO | 28.2628 | -81.5486 | 0 | 0 | 8049 |  |  | P4 | 3_1_Generator (generators) match on plant and gen IDs Step 1a: Exact match
3866 | FL | Intercession City | 8049 | 4B | P4 | 62 | Diesel Oil | 28.2628 | -81.5486 | OPR | 1974-05-14T00:00:00 | 0 | 4B | P4 | FL | Intercession City | 8049 | P4 | 56.7 |  | GT | DFO | 28.2628 | -81.5486 | 0 | 0 | 8049 |  |  | P4 | 3_1_Generator (generators) match on plant and gen IDs Step 1a: Exact match
3867 | FL | Intercession City | 8049 | 5A | P5 | 62 | Diesel Oil | 28.2628 | -81.5486 | OPR | 1974-05-14T00:00:00 | 0 | 5A | P5 | FL | Intercession City | 8049 | P5 | 56.7 |  | GT | DFO | 28.2628 | -81.5486 | 0 | 0 | 8049 |  |  | P5 | 3_1_Generator (generators) match on plant and gen IDs Step 1a: Exact match
3868 | FL | Intercession City | 8049 | 5B | P5 | 62 | Diesel Oil | 28.2628 | -81.5486 | OPR | 1974-05-14T00:00:00 | 0 | 5B | P5 | FL | Intercession City | 8049 | P5 | 56.7 |  | GT | DFO | 28.2628 | -81.5486 | 0 | 0 | 8049 |  |  | P5 | 3_1_Generator (generators) match on plant and gen IDs Step 1a: Exact match
3869 | FL | Intercession City | 8049 | 6A | P6 | 62 | Diesel Oil | 28.2628 | -81.5486 | OPR | 1974-05-14T00:00:00 | 0 | 6A | P6 | FL | Intercession City | 8049 | P6 | 56.7 |  | GT | DFO | 28.2628 | -81.5486 | 0 | 0 | 8049 |  |  | P6 | 3_1_Generator (generators) match on plant and gen IDs Step 1a: Exact match
3870 | FL | Intercession City | 8049 | 6B | P6 | 62 | Diesel Oil | 28.2628 | -81.5486 | OPR | 1974-05-14T00:00:00 | 0 | 6B | P6 | FL | Intercession City | 8049 | P6 | 56.7 |  | GT | DFO | 28.2628 | -81.5486 | 0 | 0 | 8049 |  |  | P6 | 3_1_Generator (generators) match on plant and gen IDs Step 1a: Exact match
3871 | NY | Pouch Terminal | 8053 | PT01 | PT01 | 47 | Pipeline Natural Gas | 40.6188 | -74.069 | OPR | 2001-07-06T00:00:00 | 0 | PT01 | 1 | NY | Pouch | 8053 | N01 | 47 |  | GT | NG | 40.6182 | -74.0685 | 0 | 0 | 8053 |  |  | 1 | 3_1_Generator (generators) match on plant and gen IDs Step 1d: Modify IDs; remove leading letters
3872 | MS | Gerald Andrus | 8054 | 1 | 1 | 781.5 | Pipeline Natural Gas | 33.3503 | -91.1181 | OPR | 1975-05-28T00:00:00 | 0 | 1 | 1 | MS | Gerald Andrus | 8054 | 1 | 781.4 | 1 | ST | NG | 33.35 | -91.1167 | 0 | 0 | 8054 | 1 | 1 | 1 | 3_1_Generator (generators) match on plant and gen IDs Step 1a: Exact match | 6_1_EnviroAssoc (boilers and generators) match on plant, boiler, and gen IDs Step 2a: Exact match
3873 | LA | Waterford 1 & 2 | 8056 | 1 | 1 | 445.5 | Pipeline Natural Gas | 29.9994 | -90.4758 | OPR | 1974-01-01T00:00:00 | 0 | 1 | 1 | LA | Waterford 1 & 2 | 8056 | 1 | 445.5 | 1 | ST | NG | 29.9989 | -90.4768 | 0 | 0 | 8056 | 1 | 1 | 1 | 3_1_Generator (generators) match on plant and gen IDs Step 1a: Exact match | 6_1_EnviroAssoc (boilers and generators) match on plant, boiler, and gen IDs Step 2a: Exact match
3874 | LA | Waterford 1 & 2 | 8056 | 2 | 2 | 445.5 | Pipeline Natural Gas | 29.9994 | -90.4758 | OPR | 1975-01-01T00:00:00 | 0 | 2 | 2 | LA | Waterford 1 & 2 | 8056 | 2 | 445.5 | 2 | ST | NG | 29.9989 | -90.4768 | 0 | 0 | 8056 | 2 | 2 | 2 | 3_1_Generator (generators) match on plant and gen IDs Step 1a: Exact match | 6_1_EnviroAssoc (boilers and generators) match on plant, boiler, and gen IDs Step 2a: Exact match
3875 | LA | Waterford 1 & 2 | 8056 | 4 | 4 | 35 | Diesel Oil | 29.9994 | -90.4758 | OPR | 2009-08-15T00:00:00 | 0 | 4 | 4 | LA | Waterford 1 & 2 | 8056 | 4 | 41 |  | GT | DFO | 29.9989 | -90.4768 | 0 | 0 | 8056 |  |  | 4 | 3_1_Generator (generators) match on plant and gen IDs Step 1a: Exact match
3876 | OK | Comanche (8059) | 8059 | 7251 | 1G1 | 85 | Pipeline Natural Gas | 34.5431 | -98.3244 | OPR | 1973-06-30T00:00:00 | 0 | 7251 | 1G1 | OK | Comanche (OK) | 8059 | 1G1 | 85 |  | CT | NG | 34.5431 | -98.3244 | 0 | 0 | 8059 |  |  | 1G1 | 3_1_Generator (generators) match on plant and gen IDs Step 1a: Exact match
3877 | OK | Comanche (8059) | 8059 | 7251 | 1S | 106.8 | Pipeline Natural Gas | 34.5431 | -98.3244 | OPR | 1973-06-30T00:00:00 | 0 | 7251 | 1S | OK | Comanche (OK) | 8059 | 1S | 120 | 7251 | CA | NG | 34.5431 | -98.3244 | 0 | 0 | 8059 | 7251 | 1S | 1S | 3_1_Generator (generators) match on plant and gen IDs Step 1a: Exact match | 6_1_EnviroAssoc (boilers and generators) match on plant, boiler, and gen IDs Step 2a: Exact match
3878 | OK | Comanche (8059) | 8059 | 7252 | 1G2 | 85 | Pipeline Natural Gas | 34.5431 | -98.3244 | OPR | 1973-06-30T00:00:00 | 0 | 7252 | 1G2 | OK | Comanche (OK) | 8059 | 1G2 | 85 |  | CT | NG | 34.5431 | -98.3244 | 0 | 0 | 8059 |  |  | 1G2 | 3_1_Generator (generators) match on plant and gen IDs Step 1a: Exact match
3879 | OK | Comanche (8059) | 8059 | 7252 | 1S | 106.8 | Pipeline Natural Gas | 34.5431 | -98.3244 | OPR | 1973-06-30T00:00:00 | 0 | 7252 | 1S | OK | Comanche (OK) | 8059 | 1S | 120 | 7252 | CA | NG | 34.5431 | -98.3244 | 0 | 0 | 8059 | 7252 | 1S | 1S | 3_1_Generator (generators) match on plant and gen IDs Step 1a: Exact match | 6_1_EnviroAssoc (boilers and generators) match on plant, boiler, and gen IDs Step 2a: Exact match
3880 | TX | Decordova | 8063 | 1 | 1 | 799.2 | Pipeline Natural Gas | 32.4033 | -97.6986 | RET | 2013-11-15T00:00:00 | 2013 | 1 | 1 | TX | DeCordova Steam Electric Station | 8063 | 1 | 799.2 | 1 | ST | NG | 32.4031 | -97.7006 | 2013 | 0 | 8063 | 1 | 1 | 1 | 3_1_Generator (generators) match on plant and gen IDs Step 1a: Exact match | 6_1_EnviroAssoc (boilers and generators) match on plant, boiler, and gen IDs Step 2a: Exact match
3881 | TX | Decordova | 8063 | CT1 | CT1 | 81 | Pipeline Natural Gas | 32.4033 | -97.6986 | OPR | 1990-03-01T00:00:00 | 0 | CT1 | CT1 | TX | DeCordova Steam Electric Station | 8063 | CT1 | 89.4 |  | GT | NG | 32.4031 | -97.7006 | 0 | 0 | 8063 |  |  | CT1 | 3_1_Generator (generators) match on plant and gen IDs Step 1a: Exact match
3882 | TX | Decordova | 8063 | CT2 | CT2 | 81 | Pipeline Natural Gas | 32.4033 | -97.6986 | OPR | 1990-03-01T00:00:00 | 0 | CT2 | CT2 | TX | DeCordova Steam Electric Station | 8063 | CT2 | 89.4 |  | GT | NG | 32.4031 | -97.7006 | 0 | 0 | 8063 |  |  | CT2 | 3_1_Generator (generators) match on plant and gen IDs Step 1a: Exact match
3883 | TX | Decordova | 8063 | CT3 | CT3 | 81 | Pipeline Natural Gas | 32.4033 | -97.6986 | OPR | 1990-03-01T00:00:00 | 0 | CT3 | CT3 | TX | DeCordova Steam Electric Station | 8063 | CT3 | 89.4 |  | GT | NG | 32.4031 | -97.7006 | 0 | 0 | 8063 |  |  | CT3 | 3_1_Generator (generators) match on plant and gen IDs Step 1a: Exact match
3884 | TX | Decordova | 8063 | CT4 | CT4 | 81 | Pipeline Natural Gas | 32.4033 | -97.6986 | OPR | 1990-03-01T00:00:00 | 0 | CT4 | CT4 | TX | DeCordova Steam Electric Station | 8063 | CT4 | 89.4 |  | GT | NG | 32.4031 | -97.7006 | 0 | 0 | 8063 |  |  | CT4 | 3_1_Generator (generators) match on plant and gen IDs Step 1a: Exact match
3885 | WY | Jim Bridger | 8066 | BW71 | 1 | 530 | Pipeline Natural Gas | 41.7378 | -108.7875 | OPR | 1974-11-30T00:00:00 | 0 | BW71 | 1 | WY | Jim Bridger | 8066 | 1 | 577.9 | BW71 | ST | SUB | 41.7378 | -108.7875 | 0 | 0 | 8066 | BW71 | 1 | 1 | 3_1_Generator (generators) match on plant and gen IDs Step 1a: Exact match | 6_1_EnviroAssoc (boilers and generators) match on plant, boiler, and gen IDs Step 2a: Exact match
3886 | WY | Jim Bridger | 8066 | BW72 | 2 | 530 | Pipeline Natural Gas | 41.7378 | -108.7875 | OPR | 1975-12-01T00:00:00 | 0 | BW72 | 2 | WY | Jim Bridger | 8066 | 2 | 586.2 | BW72 | ST | SUB | 41.7378 | -108.7875 | 0 | 0 | 8066 | BW72 | 2 | 2 | 3_1_Generator (generators) match on plant and gen IDs Step 1a: Exact match | 6_1_EnviroAssoc (boilers and generators) match on plant, boiler, and gen IDs Step 2a: Exact match
3887 | WY | Jim Bridger | 8066 | BW73 | 3 | 530 | Coal | 41.7378 | -108.7875 | OPR | 1976-09-01T00:00:00 | 0 | BW73 | 3 | WY | Jim Bridger | 8066 | 3 | 577.9 | BW73 | ST | SUB | 41.7378 | -108.7875 | 0 | 0 | 8066 | BW73 | 3 | 3 | 3_1_Generator (generators) match on plant and gen IDs Step 1a: Exact match | 6_1_EnviroAssoc (boilers and generators) match on plant, boiler, and gen IDs Step 2a: Exact match
3888 | WY | Jim Bridger | 8066 | BW74 | 4 | 530 | Coal | 41.7378 | -108.7875 | OPR | 1979-11-29T00:00:00 | 0 | BW74 | 4 | WY | Jim Bridger | 8066 | 4 | 584 | BW74 | ST | SUB | 41.7378 | -108.7875 | 0 | 0 | 8066 | BW74 | 4 | 4 | 3_1_Generator (generators) match on plant and gen IDs Step 1a: Exact match | 6_1_EnviroAssoc (boilers and generators) match on plant, boiler, and gen IDs Step 2a: Exact match
3889 | AZ | Santan | 8068 | 5A | ST5A | 153.8 | Pipeline Natural Gas | 33.3333 | -111.751 | OPR | 2004-11-05T00:00:00 | 0 | 5A | ST5A | AZ | Santan | 8068 | ST5A | 153.8 |  | CT | NG | 33.3325 | -111.7503 | 0 | 0 | 8068 |  |  | ST5A | 3_1_Generator (generators) match on plant and gen IDs Step 1a: Exact match
3890 | AZ | Santan | 8068 | 5A | ST5S | 314.5 | Pipeline Natural Gas | 33.3333 | -111.751 | OPR | 2004-11-05T00:00:00 | 0 | 5A | ST5S | AZ | Santan | 8068 | ST5S | 314.5 | 5A | CA | NG | 33.3325 | -111.7503 | 0 | 0 | 8068 | 5A | ST5S | ST5S | 3_1_Generator (generators) match on plant and gen IDs Step 1a: Exact match | 6_1_EnviroAssoc (boilers and generators) match on plant, boiler, and gen IDs Step 2a: Exact match
3891 | AZ | Santan | 8068 | 5B | ST5B | 153.8 | Pipeline Natural Gas | 33.3333 | -111.751 | OPR | 2004-11-01T00:00:00 | 0 | 5B | ST5B | AZ | Santan | 8068 | ST5B | 153.8 |  | CT | NG | 33.3325 | -111.7503 | 0 | 0 | 8068 |  |  | ST5B | 3_1_Generator (generators) match on plant and gen IDs Step 1a: Exact match
3892 | AZ | Santan | 8068 | 5B | ST5S | 314.5 | Pipeline Natural Gas | 33.3333 | -111.751 | OPR | 2004-11-01T00:00:00 | 0 | 5B | ST5S | AZ | Santan | 8068 | ST5S | 314.5 | 5B | CA | NG | 33.3325 | -111.7503 | 0 | 0 | 8068 | 5B | ST5S | ST5S | 3_1_Generator (generators) match on plant and gen IDs Step 1a: Exact match | 6_1_EnviroAssoc (boilers and generators) match on plant, boiler, and gen IDs Step 2a: Exact match
3893 | AZ | Santan | 8068 | 6A | ST6A | 153.8 | Pipeline Natural Gas | 33.3333 | -111.751 | OPR | 2005-10-23T00:00:00 | 0 | 6A | ST6A | AZ | Santan | 8068 | ST6A | 153.8 |  | CT | NG | 33.3325 | -111.7503 | 0 | 0 | 8068 |  |  | ST6A | 3_1_Generator (generators) match on plant and gen IDs Step 1a: Exact match
3894 | AZ | Santan | 8068 | 6A | ST6S | 136.1 | Pipeline Natural Gas | 33.3333 | -111.751 | OPR | 2005-10-23T00:00:00 | 0 | 6A | ST6S | AZ | Santan | 8068 | ST6S | 136.1 | 6A | CA | NG | 33.3325 | -111.7503 | 0 | 0 | 8068 | 6A | ST6S | ST6S | 3_1_Generator (generators) match on plant and gen IDs Step 1a: Exact match | 6_1_EnviroAssoc (boilers and generators) match on plant, boiler, and gen IDs Step 2a: Exact match
3895 | UT | Huntington | 8069 | 1 | 1 | 445 | Coal | 39.3792 | -111.0781 | OPR | 1977-06-01T00:00:00 | 0 | 1 | 1 | UT | Huntington | 8069 | 1 | 498 | 1 | ST | BIT | 39.3792 | -111.0781 | 0 | 0 | 8069 | 1 | 1 | 1 | 3_1_Generator (generators) match on plant and gen IDs Step 1a: Exact match | 6_1_EnviroAssoc (boilers and generators) match on plant, boiler, and gen IDs Step 2a: Exact match
3896 | UT | Huntington | 8069 | 2 | 2 | 450 | Coal | 39.3792 | -111.0781 | OPR | 1974-07-17T00:00:00 | 0 | 2 | 2 | UT | Huntington | 8069 | 2 | 517.5 | 2 | ST | BIT | 39.3792 | -111.0781 | 0 | 0 | 8069 | 2 | 2 | 2 | 3_1_Generator (generators) match on plant and gen IDs Step 1a: Exact match | 6_1_EnviroAssoc (boilers and generators) match on plant, boiler, and gen IDs Step 2a: Exact match
3897 | OH | Gen J M Gavin | 8102 | 1 | 1 | 1300 | Coal | 38.9347 | -82.1158 | OPR | 1974-10-20T00:00:00 | 0 | 1 | 1 | OH | Gavin Power, LLC | 8102 | 1 | 1300 | 1 | ST | BIT | 38.9347 | -82.1158 | 0 | 0 | 8102 | 1 | 1 | 1 | 3_1_Generator (generators) match on plant and gen IDs Step 1a: Exact match | 6_1_EnviroAssoc (boilers and generators) match on plant, boiler, and gen IDs Step 2a: Exact match
3898 | OH | Gen J M Gavin | 8102 | 2 | 2 | 1300 | Coal | 38.9347 | -82.1158 | OPR | 1975-07-06T00:00:00 | 0 | 2 | 2 | OH | Gavin Power, LLC | 8102 | 2 | 1300 | 2 | ST | BIT | 38.9347 | -82.1158 | 0 | 0 | 8102 | 2 | 2 | 2 | 3_1_Generator (generators) match on plant and gen IDs Step 1a: Exact match | 6_1_EnviroAssoc (boilers and generators) match on plant, boiler, and gen IDs Step 2a: Exact match
3899 | OH | Gen J M Gavin | 8102 | B001 |  |  | Diesel Oil | 38.9347 | -82.1158 | OPR | 1974-10-20T00:00:00 | 0 | B001 | [17 empty] | CAMD Unmatched | CAMD Unmatched
3900 | OH | Gen J M Gavin | 8102 | B002 |  |  | Diesel Oil | 38.9347 | -82.1158 | OPR | 1974-10-20T00:00:00 | 0 | B002 | [17 empty] | CAMD Unmatched | CAMD Unmatched
3901 | CO | Ray D Nixon | 8219 | 1 | 1 | 207 | Coal | 38.6306 | -104.7056 | OPR | 1980-04-01T00:00:00 | 0 | 1 | 1 | CO | Ray D Nixon | 8219 | 1 | 207 | 1 | ST | SUB | 38.6335 | -104.7058 | 0 | 0 | 8219 | 1 | 1 | 1 | 3_1_Generator (generators) match on plant and gen IDs Step 1a: Exact match | 6_1_EnviroAssoc (boilers and generators) match on plant, boiler, and gen IDs Step 2a: Exact match
3902 | CO | Ray D Nixon | 8219 | 2 | GT1 | 35.8 | Pipeline Natural Gas | 38.6306 | -104.7056 | OPR | 1999-07-01T00:00:00 | 0 | 2 | GT1 | CO | Ray D Nixon | 8219 | GT1 | 37.8 |  | GT | NG | 38.6335 | -104.7058 | 0 | 0 | 8219 |  |  | GT1 | 3_1_Generator (generators) match on plant and gen IDs Step 1a: Exact match
3903 | CO | Ray D Nixon | 8219 | 3 | GT2 | 35.8 | Pipeline Natural Gas | 38.6306 | -104.7056 | OPR | 1999-06-25T00:00:00 | 0 | 3 | GT2 | CO | Ray D Nixon | 8219 | GT2 | 37.8 |  | GT | NG | 38.6335 | -104.7058 | 0 | 0 | 8219 |  |  | GT2 | 3_1_Generator (generators) match on plant and gen IDs Step 1a: Exact match
3904 | ND | Coyote | 8222 | B1 | 1 | 450 | Coal | 47.2217 | -101.8139 | OPR | 1981-05-01T00:00:00 | 0 | B1 | 1 | ND | Coyote | 8222 | 1 | 450 | B1 | ST | LIG | 47.2214 | -101.8157 | 0 | 0 | 8222 | B1 | 1 | 1 | 3_1_Generator (generators) match on plant and gen IDs Step 1a: Exact match | 6_1_EnviroAssoc (boilers and generators) match on plant, boiler, and gen IDs Step 2a: Exact match
3905 | AZ | Springerville Generating Station | 8223 | 1 | 1 | 424.8 | Coal | 34.3186 | -109.1636 | OPR | 1985-06-01T00:00:00 | 0 | 1 | 1 | AZ | Springerville | 8223 | 1 | 424.8 | 1 | ST | SUB | 34.3186 | -109.1639 | 0 | 0 | 8223 | 1 | 1 | 1 | 3_1_Generator (generators) match on plant and gen IDs Step 1a: Exact match | 6_1_EnviroAssoc (boilers and generators) match on plant, boiler, and gen IDs Step 2a: Exact match
3906 | AZ | Springerville Generating Station | 8223 | 2 | 2 | 424.8 | Coal | 34.3186 | -109.1636 | OPR | 1990-06-01T00:00:00 | 0 | 2 | 2 | AZ | Springerville | 8223 | 2 | 424.8 | 2 | ST | SUB | 34.3186 | -109.1639 | 0 | 0 | 8223 | 2 | 2 | 2 | 3_1_Generator (generators) match on plant and gen IDs Step 1a: Exact match | 6_1_EnviroAssoc (boilers and generators) match on plant, boiler, and gen IDs Step 2a: Exact match
3907 | AZ | Springerville Generating Station | 8223 | 4 | 4 | 458.1 | Coal | 34.3186 | -109.1636 | OPR | 2009-07-30T00:00:00 | 0 | 4 | 4 | AZ | Springerville | 8223 | 4 | 458.1 | 4 | ST | SUB | 34.3186 | -109.1639 | 0 | 0 | 8223 | 4 | 4 | 4 | 3_1_Generator (generators) match on plant and gen IDs Step 1a: Exact match | 6_1_EnviroAssoc (boilers and generators) match on plant, boiler, and gen IDs Step 2a: Exact match
3908 | AZ | Springerville Generating Station | 8223 | TS3 | 3 | 458.1 | Coal | 34.3186 | -109.1636 | OPR | 2006-03-30T00:00:00 | 0 | TS3 | 3 | AZ | Springerville | 8223 | 3 | 458.1 | 3 | ST | SUB | 34.3186 | -109.1639 | 0 | 0 | 8223 | 3 | 3 | 3 | 3_1_Generator (generators) match on plant and gen IDs Step 1a: Exact match | 6_1_EnviroAssoc (boilers and generators) match on plant, boiler, and gen IDs Step 2d: Modify IDs; remove leading letters
3909 | NV | North Valmy | 8224 | 1 | 1 | 254.3 | Coal | 40.8831 | -117.1542 | OPR | 1981-12-11T00:00:00 | 0 | 1 | 1 | NV | North Valmy | 8224 | 1 | 277.2 | 1 | ST | SUB | 40.8813 | -117.1516 | 0 | 0 | 8224 | 1 | 1 | 1 | 3_1_Generator (generators) match on plant and gen IDs Step 1a: Exact match | 6_1_EnviroAssoc (boilers and generators) match on plant, boiler, and gen IDs Step 2a: Exact match
3910 | NV | North Valmy | 8224 | 2 | 2 | 267 | Coal | 40.8831 | -117.1542 | OPR | 1985-05-21T00:00:00 | 0 | 2 | 2 | NV | North Valmy | 8224 | 2 | 289.8 | 2 | ST | SUB | 40.8813 | -117.1516 | 0 | 0 | 8224 | 2 | 2 | 2 | 3_1_Generator (generators) match on plant and gen IDs Step 1a: Exact match | 6_1_EnviroAssoc (boilers and generators) match on plant, boiler, and gen IDs Step 2a: Exact match
3911 | PA | Cheswick | 8226 | 1 | 1 | 565 | Coal | 40.5383 | -79.7906 | RET | 2022-04-01T00:00:00 | 2022 | 1 | 1 | [16 empty] | CAMD Unmatched | CAMD Unmatched
3912 | NJ | Glen Gardner | 8227 | 003001 | 1 | 19.6 | Pipeline Natural Gas | 40.6815 | -74.9207 | RET | 2015-11-01T00:00:00 | 2015 | 003001 | 1 | [16 empty] | CAMD Unmatched | CAMD Unmatched
3913 | NJ | Glen Gardner | 8227 | 004001 | 2 | 19.6 | Pipeline Natural Gas | 40.6815 | -74.9207 | RET | 2015-11-01T00:00:00 | 2015 | 004001 | 2 | [16 empty] | CAMD Unmatched | CAMD Unmatched
3914 | NJ | Glen Gardner | 8227 | 005001 | 3 | 19.6 | Pipeline Natural Gas | 40.6815 | -74.9207 | RET | 2015-11-01T00:00:00 | 2015 | 005001 | 3 | [16 empty] | CAMD Unmatched | CAMD Unmatched
3915 | NJ | Glen Gardner | 8227 | 006001 | 4 | 19.6 | Pipeline Natural Gas | 40.6815 | -74.9207 | RET | 2015-11-01T00:00:00 | 2015 | 006001 | 4 | [16 empty] | CAMD Unmatched | CAMD Unmatched
3916 | NJ | Glen Gardner | 8227 | 007001 | 5 | 19.6 | Pipeline Natural Gas | 40.6815 | -74.9207 | RET | 2015-11-01T00:00:00 | 2015 | 007001 | 5 | [16 empty] | CAMD Unmatched | CAMD Unmatched
3917 | NJ | Glen Gardner | 8227 | 008001 | 6 | 19.6 | Pipeline Natural Gas | 40.6815 | -74.9207 | RET | 2015-11-01T00:00:00 | 2015 | 008001 | 6 | [16 empty] | CAMD Unmatched | CAMD Unmatched
3918 | NJ | Glen Gardner | 8227 | 009001 | 7 | 19.6 | Pipeline Natural Gas | 40.6815 | -74.9207 | RET | 2015-11-01T00:00:00 | 2015 | 009001 | 7 | [16 empty] | CAMD Unmatched | CAMD Unmatched
3919 | NJ | Glen Gardner | 8227 | 010001 | 8 | 19.6 | Pipeline Natural Gas | 40.6815 | -74.9207 | RET | 2015-11-01T00:00:00 | 2015 | 010001 | 8 | [16 empty] | CAMD Unmatched | CAMD Unmatched
3920 | NY | Astoria Generating Station | 8906 | 20 | 2 | 200 | Pipeline Natural Gas | 40.7869 | -73.9122 | OPR | 1953-01-01T00:00:00 | 0 | 20 | 2 | NY | Astoria Generating Station | 8906 | 2 | 180 | 20 | ST | NG | 40.7877 | -73.9126 | 0 | 0 | 8906 | 20 | 2 | 2 | 3_1_Generator (generators) match on plant and gen IDs Step 1a: Exact match | 6_1_EnviroAssoc (boilers and generators) match on plant, boiler, and gen IDs Step 2a: Exact match
3921 | NY | Astoria Generating Station | 8906 | 31RH | 3 | 376.2 | Pipeline Natural Gas | 40.7869 | -73.9122 | OPR | 1958-09-01T00:00:00 | 0 | 31RH | 3 | NY | Astoria Generating Station | 8906 | 3 | 376 |  | ST | NG | 40.7877 | -73.9126 | 0 | 0 | 8906 |  |  | 3 | 3_1_Generator (generators) match on plant and gen IDs Step 1a: Exact match
3922 | NY | Astoria Generating Station | 8906 | 32SH | 3 | 376.2 | Pipeline Natural Gas | 40.7869 | -73.9122 | OPR | 1958-09-01T00:00:00 | 0 | 32SH | 3 | NY | Astoria Generating Station | 8906 | 3 | 376 |  | ST | NG | 40.7877 | -73.9126 | 0 | 0 | 8906 |  |  | 3 | 3_1_Generator (generators) match on plant and gen IDs Step 1a: Exact match
3923 | NY | Astoria Generating Station | 8906 | 41SH | 4 | 387.2 |  | 40.7869 | -73.9122 | RET | 2020-12-31T00:00:00 | 2020 | 41SH | 4 | NY | Astoria Generating Station | 8906 | 4 | 387 |  | ST | NG | 40.7877 | -73.9126 | 0 | 0 | 8906 |  |  | 4 | 3_1_Generator (generators) match on plant and gen IDs Step 1a: Exact match
3924 | NY | Astoria Generating Station | 8906 | 42RH | 4 | 387.2 |  | 40.7869 | -73.9122 | RET | 2020-12-31T00:00:00 | 2020 | 42RH | 4 | NY | Astoria Generating Station | 8906 | 4 | 387 |  | ST | NG | 40.7877 | -73.9126 | 0 | 0 | 8906 |  |  | 4 | 3_1_Generator (generators) match on plant and gen IDs Step 1a: Exact match
3925 | NY | Astoria Generating Station | 8906 | 51RH | ST5 | 387.2 | Pipeline Natural Gas | 40.7869 | -73.9122 | OPR | 1962-05-01T00:00:00 | 0 | 51RH | ST5 | NY | Astoria Generating Station | 8906 | ST5 | 387 |  | ST | NG | 40.7877 | -73.9126 | 0 | 0 | 8906 |  |  | ST5 | 3_1_Generator (generators) match on plant and gen IDs Step 1a: Exact match
3926 | NY | Astoria Generating Station | 8906 | 52SH | ST5 | 387.2 | Pipeline Natural Gas | 40.7869 | -73.9122 | OPR | 1962-05-01T00:00:00 | 0 | 52SH | ST5 | NY | Astoria Generating Station | 8906 | ST5 | 387 |  | ST | NG | 40.7877 | -73.9126 | 0 | 0 | 8906 |  |  | ST5 | 3_1_Generator (generators) match on plant and gen IDs Step 1a: Exact match
3927 | NY | Astoria Generating Station | 8906 | CT0001 | 1 | 15 | Pipeline Natural Gas | 40.7869 | -73.9122 | OPR | 1967-07-01T00:00:00 | 0 | CT0001 | 1 | NY | Astoria Generating Station | 8906 | 1 | 15 |  | GT | NG | 40.7877 | -73.9126 | 0 | 0 | 8906 |  |  | 1 | 3_1_Generator (generators) match on plant and gen IDs Step 1a: Exact match
3928 | VA | RockTenn West Point Mill | 10017 | 002 | GEN8 | 5 | Coal | 37.5392 | -76.8053 | OPR | 1964-01-01T00:00:00 | 0 | 002 | GEN8 | VA | WestRock-West Point Mill | 10017 | GEN8 | 5 |  | ST | BLQ | 37.5392 | -76.8053 | 0 | 0 | 10017 |  |  | GEN8 | 3_1_Generator (generators) match on plant and gen IDs Step 1a: Exact match
3929 | VA | RockTenn West Point Mill | 10017 | 002 | GEN9 | 10 | Coal | 37.5392 | -76.8053 | OPR | 1964-01-01T00:00:00 | 0 | 002 | GEN9 | VA | WestRock-West Point Mill | 10017 | GEN9 | 10 |  | ST | BLQ | 37.5392 | -76.8053 | 0 | 0 | 10017 |  |  | GEN9 | 3_1_Generator (generators) match on plant and gen IDs Step 1a: Exact match
3930 | VA | RockTenn West Point Mill | 10017 | 002 | GN10 | 25 | Coal | 37.5392 | -76.8053 | OPR | 1964-01-01T00:00:00 | 0 | 002 | GN10 | VA | WestRock-West Point Mill | 10017 | GN10 | 25 |  | ST | BLQ | 37.5392 | -76.8053 | 0 | 0 | 10017 |  |  | GN10 | 3_1_Generator (generators) match on plant and gen IDs Step 1a: Exact match
3931 | VA | RockTenn West Point Mill | 10017 | 002 | GN11 | 15 | Coal | 37.5392 | -76.8053 | OPR | 1964-01-01T00:00:00 | 0 | 002 | GN11 | VA | WestRock-West Point Mill | 10017 | GN11 | 15 |  | ST | BLQ | 37.5392 | -76.8053 | 0 | 0 | 10017 |  |  | GN11 | 3_1_Generator (generators) match on plant and gen IDs Step 1a: Exact match
3932 | NY | RED-Rochester, LLC-Eastman Business Park | 10025 | 3A | 41TG | 25.6 | Coal | 43.1969 | -77.6289 | RET | 2013-12-31T00:00:00 | 2013 | 3A | 41TG | NY | RED-Rochester, LLC | 10025 | 41TG | 25.6 |  | ST | NG | 43.1989 | -77.6319 | 0 | 0 | 10025 |  |  | 41TG | 3_1_Generator (generators) match on plant and gen IDs Step 1a: Exact match
3933 | NY | RED-Rochester, LLC-Eastman Business Park | 10025 | 3B | 42TG | 25.6 | Coal | 43.1969 | -77.6289 | RET | 2018-03-17T00:00:00 | 2018 | 3B | 42TG | NY | RED-Rochester, LLC | 10025 | 42TG | 25.6 |  | ST | NG | 43.1989 | -77.6319 | 0 | 0 | 10025 |  |  | 42TG | 3_1_Generator (generators) match on plant and gen IDs Step 1a: Exact match
3934 | NY | RED-Rochester, LLC-Eastman Business Park | 10025 | 4A | 43TG | 25.6 | Coal | 43.1969 | -77.6289 | RET | 2018-03-09T00:00:00 | 2018 | 4A | 43TG | NY | RED-Rochester, LLC | 10025 | 43TG | 25.6 |  | ST | NG | 43.1989 | -77.6319 | 0 | 0 | 10025 |  |  | 43TG | 3_1_Generator (generators) match on plant and gen IDs Step 1a: Exact match
3935 | NY | RED-Rochester, LLC-Eastman Business Park | 10025 | 4B | 44TG | 25.6 | Natural Gas | 43.1969 | -77.6289 | OPR | 1987-01-01T00:00:00 | 0 | 4B | 44TG | NY | RED-Rochester, LLC | 10025 | 44TG | 25.6 |  | ST | NG | 43.1989 | -77.6319 | 0 | 0 | 10025 |  |  | 44TG | 3_1_Generator (generators) match on plant and gen IDs Step 1a: Exact match
3936 | MA | General Electric Aircraft | 10029 | 3 | GEN5 | 10 | Pipeline Natural Gas | 42.45 | -70.9739 | RET | 2020-03-28T00:00:00 | 2020 | 3 | GEN5 | MA | General Electric Aircraft Engines | 10029 | GEN5 | 10 | 3 | ST | NG | 42.45 | -70.9739 | 2020 | 0 | 10029 | 3 | GEN5 | GEN5 | 3_1_Generator (generators) match on plant and gen IDs Step 1a: Exact match | 6_1_EnviroAssoc (boilers and generators) match on plant, boiler, and gen IDs Step 2a: Exact match
3937 | MA | General Electric Aircraft | 10029 | 3 | GEN6 | 10 | Pipeline Natural Gas | 42.45 | -70.9739 | RET | 2020-03-28T00:00:00 | 2020 | 3 | GEN6 | MA | General Electric Aircraft Engines | 10029 | GEN6 | 10 | 3 | ST | NG | 42.45 | -70.9739 | 2020 | 0 | 10029 | 3 | GEN6 | GEN6 | 3_1_Generator (generators) match on plant and gen IDs Step 1a: Exact match | 6_1_EnviroAssoc (boilers and generators) match on plant, boiler, and gen IDs Step 2a: Exact match
3938 | MA | General Electric Aircraft | 10029 | 3 | GEN7 | 12.5 | Pipeline Natural Gas | 42.45 | -70.9739 | RET | 2020-03-28T00:00:00 | 2020 | 3 | GEN7 | MA | General Electric Aircraft Engines | 10029 | GEN7 | 12.5 | 3 | ST | NG | 42.45 | -70.9739 | 2020 | 0 | 10029 | 3 | GEN7 | GEN7 | 3_1_Generator (generators) match on plant and gen IDs Step 1a: Exact match | 6_1_EnviroAssoc (boilers and generators) match on plant, boiler, and gen IDs Step 2a: Exact match
3939 | MA | General Electric Aircraft | 10029 | 5 | GEN5 | 10 | Pipeline Natural Gas | 42.45 | -70.9739 | RET | 2015-06-11T00:00:00 | 2015 | 5 | GEN5 | MA | General Electric Aircraft Engines | 10029 | GEN5 | 10 | 5 | ST | NG | 42.45 | -70.9739 | 2020 | 0 | 10029 | 5 | GEN5 | GEN5 | 3_1_Generator (generators) match on plant and gen IDs Step 1a: Exact match | 6_1_EnviroAssoc (boilers and generators) match on plant, boiler, and gen IDs Step 2a: Exact match
3940 | MA | General Electric Aircraft | 10029 | 5 | GEN6 | 10 | Pipeline Natural Gas | 42.45 | -70.9739 | RET | 2015-06-11T00:00:00 | 2015 | 5 | GEN6 | MA | General Electric Aircraft Engines | 10029 | GEN6 | 10 | 5 | ST | NG | 42.45 | -70.9739 | 2020 | 0 | 10029 | 5 | GEN6 | GEN6 | 3_1_Generator (generators) match on plant and gen IDs Step 1a: Exact match | 6_1_EnviroAssoc (boilers and generators) match on plant, boiler, and gen IDs Step 2a: Exact match
3941 | MA | General Electric Aircraft | 10029 | 5 | GEN7 | 12.5 | Pipeline Natural Gas | 42.45 | -70.9739 | RET | 2015-06-11T00:00:00 | 2015 | 5 | GEN7 | MA | General Electric Aircraft Engines | 10029 | GEN7 | 12.5 | 5 | ST | NG | 42.45 | -70.9739 | 2020 | 0 | 10029 | 5 | GEN7 | GEN7 | 3_1_Generator (generators) match on plant and gen IDs Step 1a: Exact match | 6_1_EnviroAssoc (boilers and generators) match on plant, boiler, and gen IDs Step 2a: Exact match
3942 | MA | General Electric Aircraft | 10029 | 5 | GEN8 | 23 | Pipeline Natural Gas | 42.45 | -70.9739 | RET | 2015-06-11T00:00:00 | 2015 | 5 | GEN8 | MA | General Electric Aircraft Engines | 10029 | GEN8 | 21.1 |  | GT | NG | 42.45 | -70.9739 | 2013 | 0 | 10029 |  |  | GEN8 | 3_1_Generator (generators) match on plant and gen IDs Step 1a: Exact match
3943 | DE | Energy Center Dover LLC | 10030 | 1 |  |  | Coal | 39.1467 | -75.5461 | RET | 2013-02-28T00:00:00 | 2013 | 1 | [17 empty] | CAMD Unmatched | CAMD Unmatched
3944 | DE | Energy Center Dover LLC | 10030 | 2 | COG1 | 18 | Pipeline Natural Gas | 39.1467 | -75.5461 | OPR | 2001-06-01T00:00:00 | 0 | 2 | COG1 | DE | Energy Center Dover | 10030 | COG1 | 18 |  | CA | NG | 39.1495 | -75.5473 | 0 | 0 | 10030 |  |  | COG1 | 3_1_Generator (generators) match on plant and gen IDs Step 1a: Exact match
3945 | DE | Energy Center Dover LLC | 10030 | 2 | KD-1 | 50 | Pipeline Natural Gas | 39.1467 | -75.5461 | OPR | 2001-06-01T00:00:00 | 0 | 2 | KD-1 | DE | Energy Center Dover | 10030 | KD-1 | 50 |  | CT | NG | 39.1495 | -75.5473 | 0 | 0 | 10030 |  |  | KD-1 | 3_1_Generator (generators) match on plant and gen IDs Step 1a: Exact match
3946 | DE | Energy Center Dover LLC | 10030 | 3 | KD-2 | 50 | Pipeline Natural Gas | 39.1467 | -75.5461 | OPR | 2001-06-01T00:00:00 | 0 | 3 | KD-2 | DE | Energy Center Dover | 10030 | KD-2 | 50 |  | GT | NG | 39.1495 | -75.5473 | 0 | 0 | 10030 |  |  | KD-2 | 3_1_Generator (generators) match on plant and gen IDs Step 1a: Exact match
3947 | CA | Calpine Gilroy Cogen, LP | 10034 | S-100 | GEN1 | 90 | Pipeline Natural Gas | 37.0001 | -121.5367 | OPR | 1987-09-01T00:00:00 | 0 | S-100 | GEN1 | CA | Gilroy Power Plant | 10034 | GEN1 | 90 |  | CT | NG | 37.0001 | -121.5367 | 0 | 0 | 10034 |  |  | GEN1 | 3_1_Generator (generators) match on plant and gen IDs Step 1a: Exact match
3948 | CA | Calpine Gilroy Cogen, LP | 10034 | S-100 | GEN2 | 40 | Pipeline Natural Gas | 37.0001 | -121.5367 | OPR | 1987-09-01T00:00:00 | 0 | S-100 | GEN2 | CA | Gilroy Power Plant | 10034 | GEN2 | 40 |  | CA | NG | 37.0001 | -121.5367 | 0 | 0 | 10034 |  |  | GEN2 | 3_1_Generator (generators) match on plant and gen IDs Step 1a: Exact match
3949 | NJ | Logan Generating Plant | 10043 | 1001 | GEN1 | 230 | Coal | 39.7914 | -75.4081 | RET | 2022-06-01T00:00:00 | 2022 | 1001 | GEN1 | [16 empty] | CAMD Unmatched | CAMD Unmatched
3950 | VA | Virginia Renewable Power-Portsmouth LLC | 10071 | BLR01A | GEN1 | 54.2 | Coal | 36.8703 | -76.3519 | RET | 2019-07-01T00:00:00 | 2019 | BLR01A | GEN1 | [16 empty] | CAMD Unmatched | CAMD Unmatched
3951 | VA | Virginia Renewable Power-Portsmouth LLC | 10071 | BLR01B | GEN1 | 54.2 | Coal | 36.8703 | -76.3519 | RET | 2019-07-01T00:00:00 | 2019 | BLR01B | GEN1 | [16 empty] | CAMD Unmatched | CAMD Unmatched
3952 | VA | Virginia Renewable Power-Portsmouth LLC | 10071 | BLR01C | GEN1 | 54.2 | Coal | 36.8703 | -76.3519 | RET | 2019-07-01T00:00:00 | 2019 | BLR01C | GEN1 | [16 empty] | CAMD Unmatched | CAMD Unmatched
3953 | VA | Virginia Renewable Power-Portsmouth LLC | 10071 | BLR02A | GEN2 | 54.2 | Coal | 36.8703 | -76.3519 | RET | 2019-07-01T00:00:00 | 2019 | BLR02A | GEN2 | [16 empty] | CAMD Unmatched | CAMD Unmatched
3954 | VA | Virginia Renewable Power-Portsmouth LLC | 10071 | BLR02B | GEN2 | 54.2 | Coal | 36.8703 | -76.3519 | RET | 2019-07-01T00:00:00 | 2019 | BLR02B | GEN2 | [16 empty] | CAMD Unmatched | CAMD Unmatched
3955 | VA | Virginia Renewable Power-Portsmouth LLC | 10071 | BLR02C | GEN2 | 54.2 | Coal | 36.8703 | -76.3519 | RET | 2019-07-01T00:00:00 | 2019 | BLR02C | GEN2 | [16 empty] | CAMD Unmatched | CAMD Unmatched
3956 | MN | Taconite Harbor Energy Center | 10075 | 1 | GEN1 | 84 | Coal | 47.5314 | -90.9111 | RET | 2023-03-31T00:00:00 | 2023 | 1 | GEN1 | MN | Taconite Harbor Energy Center | 10075 | GEN1 | 84 | 1 | ST | SUB | 47.5314 | -90.9114 | 2023 | 0 | 10075 | 1 | GEN1 | GEN1 | 3_1_Generator (generators) match on plant and gen IDs Step 1a: Exact match | 6_1_EnviroAssoc (boilers and generators) match on plant, boiler, and gen IDs Step 2a: Exact match
3957 | MN | Taconite Harbor Energy Center | 10075 | 2 | GEN2 | 84 | Coal | 47.5314 | -90.9111 | RET | 2023-03-31T00:00:00 | 2023 | 2 | GEN2 | MN | Taconite Harbor Energy Center | 10075 | GEN2 | 84 | 2 | ST | SUB | 47.5314 | -90.9114 | 2023 | 0 | 10075 | 2 | GEN2 | GEN2 | 3_1_Generator (generators) match on plant and gen IDs Step 1a: Exact match | 6_1_EnviroAssoc (boilers and generators) match on plant, boiler, and gen IDs Step 2a: Exact match
3958 | MN | Taconite Harbor Energy Center | 10075 | 3 | GEN3 | 84 | Coal | 47.5314 | -90.9111 | RET | 2015-05-26T00:00:00 | 2015 | 3 | GEN3 | MN | Taconite Harbor Energy Center | 10075 | GEN3 | 84 | 3 | ST | SUB | 47.5314 | -90.9114 | 2015 | 0 | 10075 | 3 | GEN3 | GEN3 | 3_1_Generator (generators) match on plant and gen IDs Step 1a: Exact match | 6_1_EnviroAssoc (boilers and generators) match on plant, boiler, and gen IDs Step 2a: Exact match
3959 | NJ | Pedricktown Cogeneration Plant | 10099 | 001001 | GEN1 | 92.2 | Pipeline Natural Gas | 39.7661 | -75.4242 | RET | 2022-06-01T00:00:00 | 2022 | 001001 | GEN1 | [16 empty] | CAMD Unmatched | CAMD Unmatched
3960 | NJ | Pedricktown Cogeneration Plant | 10099 | 001001 | GEN2 | 42.4 | Pipeline Natural Gas | 39.7661 | -75.4242 | RET | 2022-06-01T00:00:00 | 2022 | 001001 | GEN2 | [16 empty] | CAMD Unmatched | CAMD Unmatched
3961 | MI | DTE Pontiac North LLC | 10111 | EUBHB9 | GEN1 | 28 | Coal | 42.6603 | -83.2983 | RET | 2017-01-10T00:00:00 | 2017 | EUBHB9 | GEN1 | [16 empty] | CAMD Unmatched | CAMD Unmatched
3962 | PA | Gilberton Power Company | 10113 | 031 | GEN1 | 88.4 | Coal Refuse | 40.79 | -76.1984 | OPR | 1988-03-15T00:00:00 | 0 | 031 | GEN1 | PA | John B Rich Memorial Power Station | 10113 | GEN1 | 88.4 |  | ST | WC | 40.7903 | -76.1983 | 0 | 0 | 10113 |  |  | GEN1 | 3_1_Generator (generators) match on plant and gen IDs Step 1a: Exact match
3963 | PA | Gilberton Power Company | 10113 | 032 | GEN1 | 88.4 | Coal Refuse | 40.79 | -76.1984 | OPR | 1988-03-15T00:00:00 | 0 | 032 | GEN1 | PA | John B Rich Memorial Power Station | 10113 | GEN1 | 88.4 |  | ST | WC | 40.7903 | -76.1983 | 0 | 0 | 10113 |  |  | GEN1 | 3_1_Generator (generators) match on plant and gen IDs Step 1a: Exact match
3964 | PA | Colver Green Energy | 10143 | AAB01 | COLV | 118 | Coal Refuse | 40.55 | -78.8 | OPR | 1995-02-18T00:00:00 | 0 | AAB01 | COLV | PA | Colver Green Energy | 10143 | COLV | 118 | ABB01 | ST | WC | 40.5511 | -78.7979 | 0 | 0 | 10143 | 1 | COLV | COLV | 3_1_Generator (generators) match on plant and gen IDs Step 1a: Exact match | 6_1_EnviroAssoc (boilers and generators) match on plant, boiler, and gen IDs Step 2d: Modify IDs; remove leading letters
3965 | WV | Grant Town Power Plant | 10151 | 1A | GEN1 | 95.7 | Coal Refuse | 39.5611 | -80.1642 | OPR | 1993-04-01T00:00:00 | 0 | 1A | GEN1 | WV | Grant Town Power Plant | 10151 | GEN1 | 95.7 | BLR1A | ST | WC | 39.5618 | -80.1631 | 0 | 0 | 10151 | 1A | 1 | GEN1 | 3_1_Generator (generators) match on plant and gen IDs Step 1a: Exact match | 6_1_EnviroAssoc (boilers and generators) match on plant, boiler, and gen IDs Step 2d: Modify IDs; remove leading letters
3966 | WV | Grant Town Power Plant | 10151 | 1B | GEN1 | 95.7 | Coal Refuse | 39.5611 | -80.1642 | OPR | 1993-04-01T00:00:00 | 0 | 1B | GEN1 | WV | Grant Town Power Plant | 10151 | GEN1 | 95.7 | BLR1B | ST | WC | 39.5618 | -80.1631 | 0 | 0 | 10151 | 1B | 1 | GEN1 | 3_1_Generator (generators) match on plant and gen IDs Step 1a: Exact match | 6_1_EnviroAssoc (boilers and generators) match on plant, boiler, and gen IDs Step 2d: Modify IDs; remove leading letters
3967 | CA | Fresno Cogeneration Partners, LP | 10156 | GEN1 | GEN2 | 12.5 | Pipeline Natural Gas | 36.6183 | -120.1 | OPR | 2005-01-01T00:00:00 | 0 | GEN1 | GEN2 | CA | Fresno Cogen Partners | 10156 | GEN2 | 10 | HRSG1 | CA | NG | 36.617 | -120.0998 | 2021 | 0 | 10156 | 1 | 2 | GEN2 | 3_1_Generator (generators) match on plant and gen IDs Step 1a: Exact match | 6_1_EnviroAssoc (boilers and generators) match on plant, boiler, and gen IDs Step 2d: Modify IDs; remove leading letters
3968 | CA | Fresno Cogeneration Partners, LP | 10156 | GEN1 | GEN4 | 71.2 | Pipeline Natural Gas | 36.6183 | -120.1 | OPR | 2005-01-01T00:00:00 | 0 | GEN1 | GEN4 | CA | Fresno Cogen Partners | 10156 | GEN4 | 52.2 |  | GT | NG | 36.617 | -120.0998 | 0 | 0 | 10156 |  |  | GEN4 | 3_1_Generator (generators) match on plant and gen IDs Step 1a: Exact match
3969 | CA | Carson Cogeneration Company | 10169 | D1 | GEN1 | 45.3 | Pipeline Natural Gas | 33.8759 | -118.2491 | OPR | 2003-11-20T00:00:00 | 0 | D1 | GEN1 | CA | Carson Cogeneration | 10169 | GEN1 | 45.3 |  | CT | NG | 33.8759 | -118.2491 | 0 | 0 | 10169 |  |  | GEN1 | 3_1_Generator (generators) match on plant and gen IDs Step 1a: Exact match
3970 | CA | Carson Cogeneration Company | 10169 | D1 | GEN2 | 10.5 | Pipeline Natural Gas | 33.8759 | -118.2491 | OPR | 2003-11-20T00:00:00 | 0 | D1 | GEN2 | CA | Carson Cogeneration | 10169 | GEN2 | 10.5 | HRSG1 | CA | NG | 33.8759 | -118.2491 | 0 | 0 | 10169 | 1 | 2 | GEN2 | 3_1_Generator (generators) match on plant and gen IDs Step 1a: Exact match | 6_1_EnviroAssoc (boilers and generators) match on plant, boiler, and gen IDs Step 2d: Modify IDs; remove leading letters
3971 | MA | MBTA South Boston Power Facility | 10176 | A | 6 | 69 | Other Oil | 42.3414 | -71.0311 | OPR | 1979-07-01T00:00:00 | 0 | A | 6 | MA | M Street Jet | 10176 | NO.6 | 69 |  | GT | KER | 42.3394 | -71.0314 | 0 | 0 | 10176 |  |  | 6 | 3_1_Generator (generators) match on plant and gen IDs Step 1d: Modify IDs; remove leading letters
3972 | MA | MBTA South Boston Power Facility | 10176 | B | 6 | 69 | Other Oil | 42.3414 | -71.0311 | OPR | 1979-07-01T00:00:00 | 0 | B | 6 | MA | M Street Jet | 10176 | NO.6 | 69 |  | GT | KER | 42.3394 | -71.0314 | 0 | 0 | 10176 |  |  | 6 | 3_1_Generator (generators) match on plant and gen IDs Step 1d: Modify IDs; remove leading letters
3973 | NY | Castleton Power, LLC | 10190 | 1 | GEN1 | 47 | Pipeline Natural Gas | 42.5375 | -73.7433 | OPR | 1992-09-01T00:00:00 | 0 | 1 | GEN1 | NY | Castleton Energy Center | 10190 | GEN1 | 47 |  | CT | NG | 42.5375 | -73.7433 | 0 | 0 | 10190 |  |  | GEN1 | 3_1_Generator (generators) match on plant and gen IDs Step 1a: Exact match
3974 | NY | Castleton Power, LLC | 10190 | 1 | GEN2 | 25 | Pipeline Natural Gas | 42.5375 | -73.7433 | OPR | 1992-09-01T00:00:00 | 0 | 1 | GEN2 | NY | Castleton Energy Center | 10190 | GEN2 | 25 | HRSG-1 | CA | NG | 42.5375 | -73.7433 | 0 | 0 | 10190 | 1 | 2 | GEN2 | 3_1_Generator (generators) match on plant and gen IDs Step 1a: Exact match | 6_1_EnviroAssoc (boilers and generators) match on plant, boiler, and gen IDs Step 2d: Modify IDs; remove leading letters
3975 | OH | Pixelle Specialty Solutions LLC | 10244 | B002 | T-10 | 10.7 | Natural Gas | 39.3265 | -82.9744 | OPR | 1953-01-01T00:00:00 | 0 | B002 | T-10 | OH | Pixelle Specialty Solutions LLC - Chillicothe Facility | 10244 | T-10 | 10.6 | 2 | ST | BLQ | 39.3246 | -82.974 | 0 | 0 | 10244 | 2 | 10 | T-10 | 3_1_Generator (generators) match on plant and gen IDs Step 1a: Exact match | 6_1_EnviroAssoc (boilers and generators) match on plant, boiler, and gen IDs Step 2d: Modify IDs; remove leading letters
3976 | OH | Pixelle Specialty Solutions LLC | 10244 | B002 | T-11 | 24 | Natural Gas | 39.3265 | -82.9744 | OPR | 1953-01-01T00:00:00 | 0 | B002 | T-11 | OH | Pixelle Specialty Solutions LLC - Chillicothe Facility | 10244 | T-11 | 24 | 2 | ST | BLQ | 39.3246 | -82.974 | 0 | 0 | 10244 | 2 | 11 | T-11 | 3_1_Generator (generators) match on plant and gen IDs Step 1a: Exact match | 6_1_EnviroAssoc (boilers and generators) match on plant, boiler, and gen IDs Step 2d: Modify IDs; remove leading letters
3977 | OH | Pixelle Specialty Solutions LLC | 10244 | B002 | T-12 | 31 | Natural Gas | 39.3265 | -82.9744 | OPR | 1953-01-01T00:00:00 | 0 | B002 | T-12 | OH | Pixelle Specialty Solutions LLC - Chillicothe Facility | 10244 | T-12 | 31 | 2 | ST | BLQ | 39.3246 | -82.974 | 0 | 0 | 10244 | 2 | 12 | T-12 | 3_1_Generator (generators) match on plant and gen IDs Step 1a: Exact match | 6_1_EnviroAssoc (boilers and generators) match on plant, boiler, and gen IDs Step 2d: Modify IDs; remove leading letters
3978 | OH | Pixelle Specialty Solutions LLC | 10244 | B002 | T-13 | 27.2 | Natural Gas | 39.3265 | -82.9744 | OPR | 1953-01-01T00:00:00 | 0 | B002 | T-13 | OH | Pixelle Specialty Solutions LLC - Chillicothe Facility | 10244 | T-13 | 27.2 | 2 | ST | NG | 39.3246 | -82.974 | 0 | 0 | 10244 | 2 | 13 | T-13 | 3_1_Generator (generators) match on plant and gen IDs Step 1a: Exact match | 6_1_EnviroAssoc (boilers and generators) match on plant, boiler, and gen IDs Step 2d: Modify IDs; remove leading letters
3979 | OH | Pixelle Specialty Solutions LLC | 10244 | B003 | T-10 | 10.7 | Natural Gas | 39.3265 | -82.9744 | OPR | 1972-01-01T00:00:00 | 0 | B003 | T-10 | OH | Pixelle Specialty Solutions LLC - Chillicothe Facility | 10244 | T-10 | 10.6 |  | ST | BLQ | 39.3246 | -82.974 | 0 | 0 | 10244 |  |  | T-10 | 3_1_Generator (generators) match on plant and gen IDs Step 1a: Exact match
3980 | OH | Pixelle Specialty Solutions LLC | 10244 | B003 | T-11 | 24 | Natural Gas | 39.3265 | -82.9744 | OPR | 1972-01-01T00:00:00 | 0 | B003 | T-11 | OH | Pixelle Specialty Solutions LLC - Chillicothe Facility | 10244 | T-11 | 24 |  | ST | BLQ | 39.3246 | -82.974 | 0 | 0 | 10244 |  |  | T-11 | 3_1_Generator (generators) match on plant and gen IDs Step 1a: Exact match
3981 | OH | Pixelle Specialty Solutions LLC | 10244 | B003 | T-12 | 31 | Natural Gas | 39.3265 | -82.9744 | OPR | 1972-01-01T00:00:00 | 0 | B003 | T-12 | OH | Pixelle Specialty Solutions LLC - Chillicothe Facility | 10244 | T-12 | 31 |  | ST | BLQ | 39.3246 | -82.974 | 0 | 0 | 10244 |  |  | T-12 | 3_1_Generator (generators) match on plant and gen IDs Step 1a: Exact match
3982 | OH | Pixelle Specialty Solutions LLC | 10244 | B003 | T-13 | 27.2 | Natural Gas | 39.3265 | -82.9744 | OPR | 1972-01-01T00:00:00 | 0 | B003 | T-13 | OH | Pixelle Specialty Solutions LLC - Chillicothe Facility | 10244 | T-13 | 27.2 |  | ST | NG | 39.3246 | -82.974 | 0 | 0 | 10244 |  |  | T-13 | 3_1_Generator (generators) match on plant and gen IDs Step 1a: Exact match
3983 | TN | Domtar Paper Co., LLC - Kingsport Mill | 10252 | REC2 | NO1 | 72 | Pipeline Natural Gas | 36.5489 | -82.5667 | OPR | 2002-11-01T00:00:00 | 0 | REC2 | NO1 | TN | Domtar Kingsport Mill | 10252 | NO.1 | 50 | REC 2 | ST | NG | 36.5489 | -82.5667 | 0 | 0 | 10252 | REC2 | NO1 | NO1 | 3_1_Generator (generators) match on plant and gen IDs Step 1b: Modify IDs; remove special chars | 6_1_EnviroAssoc (boilers and generators) match on plant, boiler, and gen IDs Step 2b: Modify IDs; remove special chars
3984 | CA | King City Power Plant | 10294 | 2 | CTG1 | 47.3 | Pipeline Natural Gas | 36.225 | -121.1278 | OPR | 2001-09-30T00:00:00 | 0 | 2 | CTG1 | CA | King City Peaking | 55811 | CTG1 | 47.3 |  | GT | NG | 36.2248 | -121.1246 | 0 | 0 | 55811 |  |  |  | Manual Match | Manual Match
3985 | CA | King City Power Plant | 10294 | GTG | GTG | 90.8 | Pipeline Natural Gas | 36.225 | -121.1278 | OPR | 1989-02-01T00:00:00 | 0 | GTG | GTG | CA | King City Power Plant | 10294 | GTG | 90.8 |  | CT | NG | 36.225 | -121.1278 | 0 | 0 | 10294 |  |  | GTG | 3_1_Generator (generators) match on plant and gen IDs Step 1a: Exact match
3986 | CA | King City Power Plant | 10294 | GTG | STG | 42.4 | Pipeline Natural Gas | 36.225 | -121.1278 | OPR | 1989-02-01T00:00:00 | 0 | GTG | STG | CA | King City Power Plant | 10294 | STG | 42.4 |  | CA | NG | 36.225 | -121.1278 | 0 | 0 | 10294 |  |  | STG | 3_1_Generator (generators) match on plant and gen IDs Step 1a: Exact match
3987 | TX | Air Liquide Bayport Complex | 10298 | CG801 | GEN1 | 75 | Pipeline Natural Gas | 29.6225 | -95.0458 | OPR | 1984-12-01T00:00:00 | 0 | CG801 | GEN1 | TX | Bayou Cogen Plant | 10298 | GEN1 | 75 |  | GT | NG | 29.6225 | -95.0458 | 2014 | 0 | 10298 |  |  | GEN1 | 3_1_Generator (generators) match on plant and gen IDs Step 1a: Exact match
3988 | TX | Air Liquide Bayport Complex | 10298 | CG802 | GEN2 | 75 | Pipeline Natural Gas | 29.6225 | -95.0458 | OPR | 1984-12-01T00:00:00 | 0 | CG802 | GEN2 | TX | Bayou Cogen Plant | 10298 | GEN2 | 75 |  | GT | NG | 29.6225 | -95.0458 | 2015 | 0 | 10298 |  |  | GEN2 | 3_1_Generator (generators) match on plant and gen IDs Step 1a: Exact match
3989 | TX | Air Liquide Bayport Complex | 10298 | CG803 | GEN3 | 75 | Pipeline Natural Gas | 29.6225 | -95.0458 | OPR | 1985-03-01T00:00:00 | 0 | CG803 | GEN3 | TX | Bayou Cogen Plant | 10298 | GEN3 | 75 |  | GT | NG | 29.6225 | -95.0458 | 2014 | 0 | 10298 |  |  | GEN3 | 3_1_Generator (generators) match on plant and gen IDs Step 1a: Exact match
3990 | TX | Air Liquide Bayport Complex | 10298 | CG804 | GEN4 | 75 | Pipeline Natural Gas | 29.6225 | -95.0458 | OPR | 1985-03-01T00:00:00 | 0 | CG804 | GEN4 | TX | Bayou Cogen Plant | 10298 | GEN4 | 79.6 |  | GT | NG | 29.6225 | -95.0458 | 2015 | 0 | 10298 |  |  | GEN4 | 3_1_Generator (generators) match on plant and gen IDs Step 1a: Exact match
3991 | MA | Bellingham | 10307 | 1 | CT1 | 128.7 | Pipeline Natural Gas | 42.0925 | -71.4833 | OPR | 1991-09-15T00:00:00 | 0 | 1 | CT1 | MA | Bellingham Cogeneration Facility | 10307 | CT1 | 128.7 |  | CT | NG | 42.0925 | -71.4833 | 0 | 0 | 10307 |  |  | CT1 | 3_1_Generator (generators) match on plant and gen IDs Step 1a: Exact match
3992 | MA | Bellingham | 10307 | 1 | ST1 | 128.7 | Pipeline Natural Gas | 42.0925 | -71.4833 | OPR | 1991-09-15T00:00:00 | 0 | 1 | ST1 | MA | Bellingham Cogeneration Facility | 10307 | ST1 | 128.7 | HRSG1 | CA | NG | 42.0925 | -71.4833 | 0 | 0 | 10307 | 1 | 1 | ST1 | 3_1_Generator (generators) match on plant and gen IDs Step 1a: Exact match | 6_1_EnviroAssoc (boilers and generators) match on plant, boiler, and gen IDs Step 2d: Modify IDs; remove leading letters
3993 | MA | Bellingham | 10307 | 2 | CT2 | 128.7 | Pipeline Natural Gas | 42.0925 | -71.4833 | OPR | 1991-09-15T00:00:00 | 0 | 2 | CT2 | MA | Bellingham Cogeneration Facility | 10307 | CT2 | 128.7 |  | CT | NG | 42.0925 | -71.4833 | 0 | 0 | 10307 |  |  | CT2 | 3_1_Generator (generators) match on plant and gen IDs Step 1a: Exact match
3994 | MA | Bellingham | 10307 | 2 | ST1 | 128.7 | Pipeline Natural Gas | 42.0925 | -71.4833 | OPR | 1991-09-15T00:00:00 | 0 | 2 | ST1 | MA | Bellingham Cogeneration Facility | 10307 | ST1 | 128.7 | HRSG2 | CA | NG | 42.0925 | -71.4833 | 0 | 0 | 10307 | 2 | 1 | ST1 | 3_1_Generator (generators) match on plant and gen IDs Step 1a: Exact match | 6_1_EnviroAssoc (boilers and generators) match on plant, boiler, and gen IDs Step 2d: Modify IDs; remove leading letters
3995 | NJ | Sayreville Power LP | 10308 | 1001 | CT1 | 143.4 | Pipeline Natural Gas | 40.439 | -74.3444 | OPR | 1991-08-13T00:00:00 | 0 | 1001 | CT1 | NJ | Sayreville Cogeneration Facility | 10308 | CT1 | 143.4 |  | CT | NG | 40.439 | -74.3444 | 0 | 0 | 10308 |  |  | CT1 | 3_1_Generator (generators) match on plant and gen IDs Step 1a: Exact match
3996 | NJ | Sayreville Power LP | 10308 | 1001 | ST1 | 143.4 | Pipeline Natural Gas | 40.439 | -74.3444 | OPR | 1991-08-13T00:00:00 | 0 | 1001 | ST1 | NJ | Sayreville Cogeneration Facility | 10308 | ST1 | 143.4 |  | CA | NG | 40.439 | -74.3444 | 0 | 0 | 10308 |  |  | ST1 | 3_1_Generator (generators) match on plant and gen IDs Step 1a: Exact match
3997 | NJ | Sayreville Power LP | 10308 | 1002 | CT2 | 143.4 | Pipeline Natural Gas | 40.439 | -74.3444 | OPR | 1991-08-13T00:00:00 | 0 | 1002 | CT2 | NJ | Sayreville Cogeneration Facility | 10308 | CT2 | 143.4 |  | CT | NG | 40.439 | -74.3444 | 0 | 0 | 10308 |  |  | CT2 | 3_1_Generator (generators) match on plant and gen IDs Step 1a: Exact match
3998 | NJ | Sayreville Power LP | 10308 | 1002 | ST1 | 143.4 | Pipeline Natural Gas | 40.439 | -74.3444 | OPR | 1991-08-13T00:00:00 | 0 | 1002 | ST1 | NJ | Sayreville Cogeneration Facility | 10308 | ST1 | 143.4 |  | CA | NG | 40.439 | -74.3444 | 0 | 0 | 10308 |  |  | ST1 | 3_1_Generator (generators) match on plant and gen IDs Step 1a: Exact match
3999 | MI | T B Simon Power Plant | 10328 | UNIT1 | GEN1 | 12.5 | Natural Gas | 42.7178 | -84.4836 | OPR | 1965-01-01T00:00:00 | 0 | UNIT1 | GEN1 | MI | T B Simon Power Plant | 10328 | GEN1 | 12.5 | BLR1 | ST | NG | 42.7178 | -84.4836 | 0 | 0 | 10328 | 1 | 1 | GEN1 | 3_1_Generator (generators) match on plant and gen IDs Step 1a: Exact match | 6_1_EnviroAssoc (boilers and generators) match on plant, boiler, and gen IDs Step 2d: Modify IDs; remove leading letters
4000 | MI | T B Simon Power Plant | 10328 | UNIT2 | GEN2 | 12.5 | Natural Gas | 42.7178 | -84.4836 | OPR | 1965-01-01T00:00:00 | 0 | UNIT2 | GEN2 | MI | T B Simon Power Plant | 10328 | GEN2 | 12.5 | BLR2 | ST | NG | 42.7178 | -84.4836 | 0 | 0 | 10328 | 2 | 2 | GEN2 | 3_1_Generator (generators) match on plant and gen IDs Step 1a: Exact match | 6_1_EnviroAssoc (boilers and generators) match on plant, boiler, and gen IDs Step 2d: Modify IDs; remove leading letters
4001 | MI | T B Simon Power Plant | 10328 | UNIT3 | GEN3 | 15 | Natural Gas | 42.7178 | -84.4836 | OPR | 1973-03-01T00:00:00 | 0 | UNIT3 | GEN3 | MI | T B Simon Power Plant | 10328 | GEN3 | 15 | BLR3 | ST | NG | 42.7178 | -84.4836 | 0 | 0 | 10328 | 3 | 3 | GEN3 | 3_1_Generator (generators) match on plant and gen IDs Step 1a: Exact match | 6_1_EnviroAssoc (boilers and generators) match on plant, boiler, and gen IDs Step 2d: Modify IDs; remove leading letters
4002 | MI | T B Simon Power Plant | 10328 | UNIT4 | GEN4 | 21 | Natural Gas | 42.7178 | -84.4836 | OPR | 1994-12-01T00:00:00 | 0 | UNIT4 | GEN4 | MI | T B Simon Power Plant | 10328 | GEN4 | 21 | BLR4 | ST | NG | 42.7178 | -84.4836 | 0 | 0 | 10328 | 4 | 4 | GEN4 | 3_1_Generator (generators) match on plant and gen IDs Step 1a: Exact match | 6_1_EnviroAssoc (boilers and generators) match on plant, boiler, and gen IDs Step 2d: Modify IDs; remove leading letters
4003 | FL | Brooksville Power Plant | 10333 | 1 | GEN1 | 80 | Wood | 28.5814 | -82.4303 | RET | 2018-06-30T00:00:00 | 2018 | 1 | GEN1 | [16 empty] | CAMD Unmatched | CAMD Unmatched
4004 | PA | Mt. Carmel Cogeneration | 10343 | SG-101 | TG1 | 46 | Coal Refuse | 40.8092 | -76.4539 | OPR | 1990-09-30T00:00:00 | 0 | SG-101 | TG1 | PA | Foster Wheeler Mt Carmel Cogen | 10343 | TG1 | 47.3 | SG-101 | ST | WC | 40.8112 | -76.453 | 0 | 0 | 10343 | SG-101 | TG1 | TG1 | 3_1_Generator (generators) match on plant and gen IDs Step 1a: Exact match | 6_1_EnviroAssoc (boilers and generators) match on plant, boiler, and gen IDs Step 2a: Exact match
4005 | CA | Yuba City Energy Center | 10349 | 2 | GEN1 | 49.5 | Pipeline Natural Gas | 39.1365 | -121.6397 | OPR | 2002-06-16T00:00:00 | 0 | 2 | GEN1 | CA | Greenleaf 2 Power Plant | 10349 | GEN1 | 49.5 |  | GT | NG | 39.1365 | -121.6397 | 0 | 0 | 10349 |  |  | GEN1 | 3_1_Generator (generators) match on plant and gen IDs Step 1a: Exact match
4006 | CA | Greenleaf One | 10350 | 1 | GEN1 | 49.5 | Pipeline Natural Gas | 39.0536 | -121.6942 | RET | 2019-12-31T00:00:00 | 2019 | 1 | GEN1 | CA | Greenleaf 1 | 10350 | GEN1 | 46 |  | CT | NG | 39.0529 | -121.6961 | 2019 | 0 | 10350 |  |  | GEN1 | 3_1_Generator (generators) match on plant and gen IDs Step 1a: Exact match
4007 | CA | Greenleaf One | 10350 | 1 | GEN2 | 20 | Pipeline Natural Gas | 39.0536 | -121.6942 | RET | 2019-12-31T00:00:00 | 2019 | 1 | GEN2 | CA | Greenleaf 1 | 10350 | GEN2 | 20 |  | CA | NG | 39.0529 | -121.6961 | 2019 | 0 | 10350 |  |  | GEN2 | 3_1_Generator (generators) match on plant and gen IDs Step 1a: Exact match
4008 | CA | Greenleaf One | 10350 | CTGA | CTGA | 34.9 | Pipeline Natural Gas | 39.0536 | -121.6942 | OPR | 2021-09-17T00:00:00 | 0 | CTGA | CTGA | CA | Greenleaf 1 | 10350 | CTGA | 34.9 |  | GT | NG | 39.0529 | -121.6961 | 0 | 0 | 10350 |  |  | CTGA | 3_1_Generator (generators) match on plant and gen IDs Step 1a: Exact match
4009 | CA | Greenleaf One | 10350 | CTGB | CTGB | 34.9 | Pipeline Natural Gas | 39.0536 | -121.6942 | OPR | 2021-09-18T00:00:00 | 0 | CTGB | CTGB | CA | Greenleaf 1 | 10350 | CTGB | 34.9 |  | GT | NG | 39.0529 | -121.6961 | 0 | 0 | 10350 |  |  | CTGB | 3_1_Generator (generators) match on plant and gen IDs Step 1a: Exact match
4010 | VA | City Point Energy Center | 10377 | BLR01A | GEN1 | 54.2 | Coal | 37.2939 | -77.2697 | RET | 2019-06-27T00:00:00 | 2019 | BLR01A | GEN1 | [16 empty] | CAMD Unmatched | CAMD Unmatched
4011 | VA | City Point Energy Center | 10377 | BLR01B | GEN1 | 54.2 | Coal | 37.2939 | -77.2697 | RET | 2019-06-27T00:00:00 | 2019 | BLR01B | GEN1 | [16 empty] | CAMD Unmatched | CAMD Unmatched
4012 | VA | City Point Energy Center | 10377 | BLR01C | GEN1 | 54.2 | Coal | 37.2939 | -77.2697 | RET | 2019-06-27T00:00:00 | 2019 | BLR01C | GEN1 | [16 empty] | CAMD Unmatched | CAMD Unmatched
4013 | VA | City Point Energy Center | 10377 | BLR02A | GEN2 | 54.2 | Coal | 37.2939 | -77.2697 | RET | 2019-06-27T00:00:00 | 2019 | BLR02A | GEN2 | [16 empty] | CAMD Unmatched | CAMD Unmatched
4014 | VA | City Point Energy Center | 10377 | BLR02B | GEN2 | 54.2 | Coal | 37.2939 | -77.2697 | RET | 2019-06-27T00:00:00 | 2019 | BLR02B | GEN2 | [16 empty] | CAMD Unmatched | CAMD Unmatched
4015 | VA | City Point Energy Center | 10377 | BLR02C | GEN2 | 54.2 | Coal | 37.2939 | -77.2697 | RET | 2019-06-27T00:00:00 | 2019 | BLR02C | GEN2 | [16 empty] | CAMD Unmatched | CAMD Unmatched
4016 | NC | CPI USA North Carolina Southport | 10378 | BLR01A | GEN1 | 54.2 | Wood | 33.9444 | -78.0125 | RET | 2021-04-01T00:00:00 | 2021 | BLR01A | GEN1 | [16 empty] | CAMD Unmatched | CAMD Unmatched
4017 | NC | CPI USA North Carolina Southport | 10378 | BLR01B | GEN1 | 54.2 | Wood | 33.9444 | -78.0125 | RET | 2021-04-01T00:00:00 | 2021 | BLR01B | GEN1 | [16 empty] | CAMD Unmatched | CAMD Unmatched
4018 | NC | CPI USA North Carolina Southport | 10378 | BLR01C | GEN1 | 54.2 | Wood | 33.9444 | -78.0125 | RET | 2021-04-01T00:00:00 | 2021 | BLR01C | GEN1 | [16 empty] | CAMD Unmatched | CAMD Unmatched
4019 | NC | CPI USA North Carolina Southport | 10378 | BLR02A | GEN2 | 54.2 | Wood | 33.9444 | -78.0125 | RET | 2021-04-01T00:00:00 | 2021 | BLR02A | GEN2 | [16 empty] | CAMD Unmatched | CAMD Unmatched
4020 | NC | CPI USA North Carolina Southport | 10378 | BLR02B | GEN2 | 54.2 | Wood | 33.9444 | -78.0125 | RET | 2021-04-01T00:00:00 | 2021 | BLR02B | GEN2 | [16 empty] | CAMD Unmatched | CAMD Unmatched
4021 | NC | CPI USA North Carolina Southport | 10378 | BLR02C | GEN2 | 54.2 | Wood | 33.9444 | -78.0125 | RET | 2021-04-01T00:00:00 | 2021 | BLR02C | GEN2 | [16 empty] | CAMD Unmatched | CAMD Unmatched
4022 | NC | CPI USA North Carolina Roxboro | 10379 | BLR01A | GEN1 | 54.2 | Wood | 36.435 | -78.9619 | RET | 2021-04-01T00:00:00 | 2021 | BLR01A | GEN1 | [16 empty] | CAMD Unmatched | CAMD Unmatched
4023 | NC | CPI USA North Carolina Roxboro | 10379 | BLR01B | GEN1 | 54.2 | Wood | 36.435 | -78.9619 | RET | 2021-04-01T00:00:00 | 2021 | BLR01B | GEN1 | [16 empty] | CAMD Unmatched | CAMD Unmatched
4024 | NC | CPI USA North Carolina Roxboro | 10379 | BLR01C | GEN1 | 54.2 | Wood | 36.435 | -78.9619 | RET | 2021-04-01T00:00:00 | 2021 | BLR01C | GEN1 | [16 empty] | CAMD Unmatched | CAMD Unmatched
4025 | NC | NC Renewable Power - Elizabethtown | 10380 | UNIT1 | GEN1 | 35 | Coal | 34.6474 | -78.6407 | RET | 2018-01-31T00:00:00 | 2018 | UNIT1 | GEN1 | [16 empty] | CAMD Unmatched | CAMD Unmatched
4026 | NC | NC Renewable Power - Elizabethtown | 10380 | UNIT2 | GEN1 | 35 | Coal | 34.6474 | -78.6407 | RET | 2018-01-31T00:00:00 | 2018 | UNIT2 | GEN1 | [16 empty] | CAMD Unmatched | CAMD Unmatched
4027 | NC | Duplin BioEnergy, LLC | 10381 | BLR01A | GEN1 | 34.7 | Wood | 35.0225 | -77.8575 | RET | 2018-12-28T00:00:00 | 2018 | BLR01A | GEN1 | [16 empty] | CAMD Unmatched | CAMD Unmatched
4028 | NC | Duplin BioEnergy, LLC | 10381 | BLR01B | GEN1 | 34.7 | Wood | 35.0225 | -77.8575 | RET | 2018-12-28T00:00:00 | 2018 | BLR01B | GEN1 | [16 empty] | CAMD Unmatched | CAMD Unmatched
4029 | NC | NC Renewable Power - Lumberton LLC | 10382 | UNIT1 | GEN1 | 35 | Wood | 34.59 | -78.9968 | RET | 2022-12-31T00:00:00 | 2022 | UNIT1 | GEN1 | NC | Lumberton | 10382 | GEN1 | 34.7 | UNIT1 | ST | WDS | 34.59 | -78.9968 | 0 | 0 | 10382 | UNIT1 | GEN1 | GEN1 | 3_1_Generator (generators) match on plant and gen IDs Step 1a: Exact match | 6_1_EnviroAssoc (boilers and generators) match on plant, boiler, and gen IDs Step 2a: Exact match
4030 | NC | NC Renewable Power - Lumberton LLC | 10382 | UNIT2 | GEN1 | 35 | Wood | 34.59 | -78.9968 | RET | 2022-12-31T00:00:00 | 2022 | UNIT2 | GEN1 | NC | Lumberton | 10382 | GEN1 | 34.7 | UNIT2 | ST | WDS | 34.59 | -78.9968 | 0 | 0 | 10382 | UNIT2 | GEN1 | GEN1 | 3_1_Generator (generators) match on plant and gen IDs Step 1a: Exact match | 6_1_EnviroAssoc (boilers and generators) match on plant, boiler, and gen IDs Step 2a: Exact match
4031 | NC | Edgecombe Genco, LLC | 10384 | BLR01A | GEN1 | 60 | Coal | 36.0378 | -77.7542 | RET | 2019-04-20T00:00:00 | 2019 | BLR01A | GEN1 | [16 empty] | CAMD Unmatched | CAMD Unmatched
4032 | NC | Edgecombe Genco, LLC | 10384 | BLR01B | GEN1 | 60 | Coal | 36.0378 | -77.7542 | RET | 2019-04-20T00:00:00 | 2019 | BLR01B | GEN1 | [16 empty] | CAMD Unmatched | CAMD Unmatched
4033 | NC | Edgecombe Genco, LLC | 10384 | BLR02A | GEN2 | 60 | Coal | 36.0378 | -77.7542 | RET | 2019-04-20T00:00:00 | 2019 | BLR02A | GEN2 | [16 empty] | CAMD Unmatched | CAMD Unmatched
4034 | NC | Edgecombe Genco, LLC | 10384 | BLR02B | GEN2 | 60 | Coal | 36.0378 | -77.7542 | RET | 2019-04-20T00:00:00 | 2019 | BLR02B | GEN2 | [16 empty] | CAMD Unmatched | CAMD Unmatched
4035 | OH | Cleveland-Cliffs Cleveland Works LLC | 10398 | B001 | GEN3 | 10 | Process Gas | 41.4739 | -81.6728 | OPR | 1952-01-01T00:00:00 | 0 | B001 | GEN3 | OH | Cleveland Works | 10398 | GEN3 | 10 |  | ST | BFG | 41.4739 | -81.6728 | 2023 | 0 | 10398 |  |  | GEN3 | 3_1_Generator (generators) match on plant and gen IDs Step 1a: Exact match
4036 | OH | Cleveland-Cliffs Cleveland Works LLC | 10398 | B001 | GEN5 | 10 | Process Gas | 41.4739 | -81.6728 | OPR | 1952-01-01T00:00:00 | 0 | B001 | GEN5 | OH | Cleveland Works | 10398 | GEN5 | 10 |  | ST | BFG | 41.4739 | -81.6728 | 2023 | 0 | 10398 |  |  | GEN5 | 3_1_Generator (generators) match on plant and gen IDs Step 1a: Exact match
4037 | OH | Cleveland-Cliffs Cleveland Works LLC | 10398 | B001 | GENA | 15 | Process Gas | 41.4739 | -81.6728 | OPR | 1952-01-01T00:00:00 | 0 | B001 | GENA | OH | Cleveland Works | 10398 | GENA | 15 |  | ST | BFG | 41.4739 | -81.6728 | 2023 | 0 | 10398 |  |  | GENA | 3_1_Generator (generators) match on plant and gen IDs Step 1a: Exact match
4038 | OH | Cleveland-Cliffs Cleveland Works LLC | 10398 | B001 | GENB | 10 | Process Gas | 41.4739 | -81.6728 | OPR | 1952-01-01T00:00:00 | 0 | B001 | GENB | OH | Cleveland Works | 10398 | GENB | 10 |  | ST | BFG | 41.4739 | -81.6728 | 0 | 0 | 10398 |  |  | GENB | 3_1_Generator (generators) match on plant and gen IDs Step 1a: Exact match
4039 | OH | Cleveland-Cliffs Cleveland Works LLC | 10398 | B001 | GENC | 23 | Process Gas | 41.4739 | -81.6728 | OPR | 1952-01-01T00:00:00 | 0 | B001 | GENC | OH | Cleveland Works | 10398 | GENC | 22 |  | ST | BFG | 41.4739 | -81.6728 | 0 | 0 | 10398 |  |  | GENC | 3_1_Generator (generators) match on plant and gen IDs Step 1a: Exact match
4040 | OH | Cleveland-Cliffs Cleveland Works LLC | 10398 | B002 | GEN3 | 10 | Process Gas | 41.4739 | -81.6728 | OPR | 1952-01-01T00:00:00 | 0 | B002 | GEN3 | OH | Cleveland Works | 10398 | GEN3 | 10 |  | ST | BFG | 41.4739 | -81.6728 | 2023 | 0 | 10398 |  |  | GEN3 | 3_1_Generator (generators) match on plant and gen IDs Step 1a: Exact match
4041 | OH | Cleveland-Cliffs Cleveland Works LLC | 10398 | B002 | GEN5 | 10 | Process Gas | 41.4739 | -81.6728 | OPR | 1952-01-01T00:00:00 | 0 | B002 | GEN5 | OH | Cleveland Works | 10398 | GEN5 | 10 |  | ST | BFG | 41.4739 | -81.6728 | 2023 | 0 | 10398 |  |  | GEN5 | 3_1_Generator (generators) match on plant and gen IDs Step 1a: Exact match
4042 | OH | Cleveland-Cliffs Cleveland Works LLC | 10398 | B002 | GENA | 15 | Process Gas | 41.4739 | -81.6728 | OPR | 1952-01-01T00:00:00 | 0 | B002 | GENA | OH | Cleveland Works | 10398 | GENA | 15 |  | ST | BFG | 41.4739 | -81.6728 | 2023 | 0 | 10398 |  |  | GENA | 3_1_Generator (generators) match on plant and gen IDs Step 1a: Exact match
4043 | OH | Cleveland-Cliffs Cleveland Works LLC | 10398 | B002 | GENB | 10 | Process Gas | 41.4739 | -81.6728 | OPR | 1952-01-01T00:00:00 | 0 | B002 | GENB | OH | Cleveland Works | 10398 | GENB | 10 |  | ST | BFG | 41.4739 | -81.6728 | 0 | 0 | 10398 |  |  | GENB | 3_1_Generator (generators) match on plant and gen IDs Step 1a: Exact match
4044 | OH | Cleveland-Cliffs Cleveland Works LLC | 10398 | B002 | GENC | 23 | Process Gas | 41.4739 | -81.6728 | OPR | 1952-01-01T00:00:00 | 0 | B002 | GENC | OH | Cleveland Works | 10398 | GENC | 22 |  | ST | BFG | 41.4739 | -81.6728 | 0 | 0 | 10398 |  |  | GENC | 3_1_Generator (generators) match on plant and gen IDs Step 1a: Exact match
4045 | OH | Cleveland-Cliffs Cleveland Works LLC | 10398 | B003 | GEN3 | 10 | Process Gas | 41.4739 | -81.6728 | OPR | 1952-01-01T00:00:00 | 0 | B003 | GEN3 | OH | Cleveland Works | 10398 | GEN3 | 10 |  | ST | BFG | 41.4739 | -81.6728 | 2023 | 0 | 10398 |  |  | GEN3 | 3_1_Generator (generators) match on plant and gen IDs Step 1a: Exact match
4046 | OH | Cleveland-Cliffs Cleveland Works LLC | 10398 | B003 | GEN5 | 10 | Process Gas | 41.4739 | -81.6728 | OPR | 1952-01-01T00:00:00 | 0 | B003 | GEN5 | OH | Cleveland Works | 10398 | GEN5 | 10 |  | ST | BFG | 41.4739 | -81.6728 | 2023 | 0 | 10398 |  |  | GEN5 | 3_1_Generator (generators) match on plant and gen IDs Step 1a: Exact match
4047 | OH | Cleveland-Cliffs Cleveland Works LLC | 10398 | B003 | GENA | 15 | Process Gas | 41.4739 | -81.6728 | OPR | 1952-01-01T00:00:00 | 0 | B003 | GENA | OH | Cleveland Works | 10398 | GENA | 15 |  | ST | BFG | 41.4739 | -81.6728 | 2023 | 0 | 10398 |  |  | GENA | 3_1_Generator (generators) match on plant and gen IDs Step 1a: Exact match
4048 | OH | Cleveland-Cliffs Cleveland Works LLC | 10398 | B003 | GENB | 10 | Process Gas | 41.4739 | -81.6728 | OPR | 1952-01-01T00:00:00 | 0 | B003 | GENB | OH | Cleveland Works | 10398 | GENB | 10 |  | ST | BFG | 41.4739 | -81.6728 | 0 | 0 | 10398 |  |  | GENB | 3_1_Generator (generators) match on plant and gen IDs Step 1a: Exact match
4049 | OH | Cleveland-Cliffs Cleveland Works LLC | 10398 | B003 | GENC | 23 | Process Gas | 41.4739 | -81.6728 | OPR | 1952-01-01T00:00:00 | 0 | B003 | GENC | OH | Cleveland Works | 10398 | GENC | 22 |  | ST | BFG | 41.4739 | -81.6728 | 0 | 0 | 10398 |  |  | GENC | 3_1_Generator (generators) match on plant and gen IDs Step 1a: Exact match
4050 | OH | Cleveland-Cliffs Cleveland Works LLC | 10398 | B004 | GEN3 | 10 | Process Gas | 41.4739 | -81.6728 | OPR | 1967-01-01T00:00:00 | 0 | B004 | GEN3 | OH | Cleveland Works | 10398 | GEN3 | 10 |  | ST | BFG | 41.4739 | -81.6728 | 2023 | 0 | 10398 |  |  | GEN3 | 3_1_Generator (generators) match on plant and gen IDs Step 1a: Exact match
4051 | OH | Cleveland-Cliffs Cleveland Works LLC | 10398 | B004 | GEN5 | 10 | Process Gas | 41.4739 | -81.6728 | OPR | 1967-01-01T00:00:00 | 0 | B004 | GEN5 | OH | Cleveland Works | 10398 | GEN5 | 10 |  | ST | BFG | 41.4739 | -81.6728 | 2023 | 0 | 10398 |  |  | GEN5 | 3_1_Generator (generators) match on plant and gen IDs Step 1a: Exact match
4052 | OH | Cleveland-Cliffs Cleveland Works LLC | 10398 | B004 | GENA | 15 | Process Gas | 41.4739 | -81.6728 | OPR | 1967-01-01T00:00:00 | 0 | B004 | GENA | OH | Cleveland Works | 10398 | GENA | 15 |  | ST | BFG | 41.4739 | -81.6728 | 2023 | 0 | 10398 |  |  | GENA | 3_1_Generator (generators) match on plant and gen IDs Step 1a: Exact match
4053 | OH | Cleveland-Cliffs Cleveland Works LLC | 10398 | B004 | GENB | 10 | Process Gas | 41.4739 | -81.6728 | OPR | 1967-01-01T00:00:00 | 0 | B004 | GENB | OH | Cleveland Works | 10398 | GENB | 10 |  | ST | BFG | 41.4739 | -81.6728 | 0 | 0 | 10398 |  |  | GENB | 3_1_Generator (generators) match on plant and gen IDs Step 1a: Exact match
4054 | OH | Cleveland-Cliffs Cleveland Works LLC | 10398 | B004 | GENC | 23 | Process Gas | 41.4739 | -81.6728 | OPR | 1967-01-01T00:00:00 | 0 | B004 | GENC | OH | Cleveland Works | 10398 | GENC | 22 |  | ST | BFG | 41.4739 | -81.6728 | 0 | 0 | 10398 |  |  | GENC | 3_1_Generator (generators) match on plant and gen IDs Step 1a: Exact match
4055 | OH | Cleveland-Cliffs Cleveland Works LLC | 10398 | B007 | GEN3 | 10 | Process Gas | 41.4739 | -81.6728 | OPR | 1952-01-01T00:00:00 | 0 | B007 | GEN3 | OH | Cleveland Works | 10398 | GEN3 | 10 |  | ST | BFG | 41.4739 | -81.6728 | 2023 | 0 | 10398 |  |  | GEN3 | 3_1_Generator (generators) match on plant and gen IDs Step 1a: Exact match
4056 | OH | Cleveland-Cliffs Cleveland Works LLC | 10398 | B007 | GEN5 | 10 | Process Gas | 41.4739 | -81.6728 | OPR | 1952-01-01T00:00:00 | 0 | B007 | GEN5 | OH | Cleveland Works | 10398 | GEN5 | 10 |  | ST | BFG | 41.4739 | -81.6728 | 2023 | 0 | 10398 |  |  | GEN5 | 3_1_Generator (generators) match on plant and gen IDs Step 1a: Exact match
4057 | CA | Kingsburg Cogen Facility | 10405 | 1 | GEN1 | 23.1 | Pipeline Natural Gas | 36.547 | -119.578 | OPR | 1991-04-07T00:00:00 | 0 | 1 | GEN1 | CA | Kingsburg Cogen | 10405 | GEN1 | 23.1 |  | CT | NG | 36.5397 | -119.5794 | 0 | 0 | 10405 |  |  | GEN1 | 3_1_Generator (generators) match on plant and gen IDs Step 1a: Exact match
4058 | CA | Kingsburg Cogen Facility | 10405 | 1 | GEN2 | 13.1 | Pipeline Natural Gas | 36.547 | -119.578 | OPR | 1991-04-07T00:00:00 | 0 | 1 | GEN2 | CA | Kingsburg Cogen | 10405 | GEN2 | 13.1 | HRSG1 | CA | NG | 36.5397 | -119.5794 | 0 | 0 | 10405 | 1 | 2 | GEN2 | 3_1_Generator (generators) match on plant and gen IDs Step 1a: Exact match | 6_1_EnviroAssoc (boilers and generators) match on plant, boiler, and gen IDs Step 2d: Modify IDs; remove leading letters
4059 | NY | Black River Generation, LLC | 10464 | E0001 | GEN1 | 55.5 | Wood | 44.0361 | -75.7712 | RET | 2023-04-14T00:00:00 | 2023 | E0001 | GEN1 | NY | ReEnergy Black River | 10464 | GEN1 | 55.5 | E0001 | ST | WDS | 44.0365 | -75.772 | 0 | 0 | 10464 | E0001 | GEN1 | GEN1 | 3_1_Generator (generators) match on plant and gen IDs Step 1a: Exact match | 6_1_EnviroAssoc (boilers and generators) match on plant, boiler, and gen IDs Step 2a: Exact match
4060 | NY | Black River Generation, LLC | 10464 | E0002 | GEN1 | 55.5 | Wood | 44.0361 | -75.7712 | RET | 2023-04-14T00:00:00 | 2023 | E0002 | GEN1 | NY | ReEnergy Black River | 10464 | GEN1 | 55.5 | E0002 | ST | WDS | 44.0365 | -75.772 | 0 | 0 | 10464 | E0002 | GEN1 | GEN1 | 3_1_Generator (generators) match on plant and gen IDs Step 1a: Exact match | 6_1_EnviroAssoc (boilers and generators) match on plant, boiler, and gen IDs Step 2a: Exact match
4061 | NY | Black River Generation, LLC | 10464 | E0003 | GEN1 | 55.5 | Wood | 44.0361 | -75.7712 | RET | 2023-04-14T00:00:00 | 2023 | E0003 | GEN1 | NY | ReEnergy Black River | 10464 | GEN1 | 55.5 | E0003 | ST | WDS | 44.0365 | -75.772 | 0 | 0 | 10464 | E0003 | GEN1 | GEN1 | 3_1_Generator (generators) match on plant and gen IDs Step 1a: Exact match | 6_1_EnviroAssoc (boilers and generators) match on plant, boiler, and gen IDs Step 2a: Exact match
4062 | IN | ArcelorMittal USA - Indiana Harbor East | 10474 | 211 |  |  | Process Gas | 41.68 | -87.4264 | OPR | 1948-10-01T00:00:00 | 0 | 211 | [17 empty] | CAMD Unmatched | CAMD Unmatched
4063 | IN | ArcelorMittal USA - Indiana Harbor East | 10474 | 212 |  |  | Process Gas | 41.68 | -87.4264 | OPR | 1948-12-01T00:00:00 | 0 | 212 | [17 empty] | CAMD Unmatched | CAMD Unmatched
4064 | IN | ArcelorMittal USA - Indiana Harbor East | 10474 | 213 |  |  | Process Gas | 41.68 | -87.4264 | OPR | 1949-02-01T00:00:00 | 0 | 213 | [17 empty] | CAMD Unmatched | CAMD Unmatched
4065 | IN | ArcelorMittal USA - Indiana Harbor East | 10474 | 501 |  |  | Process Gas | 41.68 | -87.4264 | OPR | 1978-10-01T00:00:00 | 0 | 501 | [17 empty] | CAMD Unmatched | CAMD Unmatched
4066 | IN | ArcelorMittal USA - Indiana Harbor East | 10474 | 502 |  |  | Process Gas | 41.68 | -87.4264 | OPR | 1978-10-01T00:00:00 | 0 | 502 | [17 empty] | CAMD Unmatched | CAMD Unmatched
4067 | IN | ArcelorMittal USA - Indiana Harbor East | 10474 | 503 |  |  | Process Gas | 41.68 | -87.4264 | OPR | 1978-10-01T00:00:00 | 0 | 503 | [17 empty] | CAMD Unmatched | CAMD Unmatched
4068 | IN | ArcelorMittal USA - Indiana Harbor East | 10474 | 504 |  |  | Process Gas | 41.68 | -87.4264 | OPR | 2012-09-10T00:00:00 | 0 | 504 | [17 empty] | CAMD Unmatched | CAMD Unmatched
4069 | MD | Severstal Sparrows Point LLC | 10485 | BLR1 | GEN1 | 30 | Other Gas | 39.2135 | -76.4727 | RET | 2012-12-31T00:00:00 | 2012 | BLR1 | GEN1 | [16 empty] | CAMD Unmatched | CAMD Unmatched
4070 | MD | Severstal Sparrows Point LLC | 10485 | BLR2 | GEN2 | 30 | Other Gas | 39.2135 | -76.4727 | RET | 2012-12-31T00:00:00 | 2012 | BLR2 | GEN2 | [16 empty] | CAMD Unmatched | CAMD Unmatched
4071 | MD | Severstal Sparrows Point LLC | 10485 | BLR3 | GEN3 | 28 | Other Gas | 39.2135 | -76.4727 | RET | 2012-12-31T00:00:00 | 2012 | BLR3 | GEN3 | [16 empty] | CAMD Unmatched | CAMD Unmatched
4072 | MD | Severstal Sparrows Point LLC | 10485 | BLR4 | GEN4 | 30 | Other Gas | 39.2135 | -76.4727 | RET | 2012-12-31T00:00:00 | 2012 | BLR4 | GEN4 | [16 empty] | CAMD Unmatched | CAMD Unmatched
4073 | NC | Craven County Wood Energy | 10525 | ES5A | 1UNI | 50 | Wood | 35.1285 | -77.17 | OPR | 1990-10-16T00:00:00 | 0 | ES5A | 1UNI | NC | Craven County Wood Energy LP | 10525 | 1UNI | 50 |  | ST | WDS | 35.1302 | -77.1679 | 0 | 0 | 10525 |  |  | 1UNI | 3_1_Generator (generators) match on plant and gen IDs Step 1a: Exact match
4074 | NJ | Carneys Point | 10566 | 1001 | GEN1 | 285 | Coal | 39.6928 | -75.4867 | RET | 2022-06-08T00:00:00 | 2022 | 1001 | GEN1 | [16 empty] | CAMD Unmatched | CAMD Unmatched
4075 | NJ | Carneys Point | 10566 | 1002 | GEN1 | 285 | Coal | 39.6928 | -75.4867 | RET | 2022-06-01T00:00:00 | 2022 | 1002 | GEN1 | [16 empty] | CAMD Unmatched | CAMD Unmatched
4076 | CT | Ahlstrom Power Windsor Locks, LLC | 10567 | GT1 | GTG | 40 | Pipeline Natural Gas | 41.9227 | -72.6255 | OPR | 1990-04-14T00:00:00 | 0 | GT1 | GTG | CT | Algonquin Windsor Locks | 10567 | GTG | 40 |  | CT | NG | 41.9227 | -72.6255 | 0 | 0 | 10567 |  |  | GTG | 3_1_Generator (generators) match on plant and gen IDs Step 1a: Exact match
4077 | CT | Ahlstrom Power Windsor Locks, LLC | 10567 | GT1 | STG | 16 | Pipeline Natural Gas | 41.9227 | -72.6255 | OPR | 1990-04-14T00:00:00 | 0 | GT1 | STG | CT | Algonquin Windsor Locks | 10567 | STG | 16 |  | CA | NG | 41.9227 | -72.6255 | 0 | 0 | 10567 |  |  | STG | 3_1_Generator (generators) match on plant and gen IDs Step 1a: Exact match
4078 | PA | Ebensburg Power Company | 10603 | 031 | GEN1 | 57.6 | Coal | 40.455 | -78.7472 | OPR | 1991-05-11T00:00:00 | 0 | 031 | GEN1 | PA | Ebensburg Power | 10603 | GEN1 | 57.6 | 031 | ST | WC | 40.455 | -78.7472 | 0 | 0 | 10603 | 031 | GEN1 | GEN1 | 3_1_Generator (generators) match on plant and gen IDs Step 1a: Exact match | 6_1_EnviroAssoc (boilers and generators) match on plant, boiler, and gen IDs Step 2a: Exact match
4079 | NY | Beaver Falls, LLC | 10617 | 1 | GEN1 | 65.5 | Pipeline Natural Gas | 43.8861 | -75.4342 | OPR | 1995-01-01T00:00:00 | 0 | 1 | GEN1 | NY | CH Resources Beaver Falls | 10617 | GEN1 | 65.5 |  | CT | NG | 43.8861 | -75.4342 | 0 | 0 | 10617 |  |  | GEN1 | 3_1_Generator (generators) match on plant and gen IDs Step 1a: Exact match
4080 | NY | Beaver Falls, LLC | 10617 | 1 | GEN2 | 42.3 | Pipeline Natural Gas | 43.8861 | -75.4342 | OPR | 1995-01-01T00:00:00 | 0 | 1 | GEN2 | NY | CH Resources Beaver Falls | 10617 | GEN2 | 42.3 |  | CA | NG | 43.8861 | -75.4342 | 0 | 0 | 10617 |  |  | GEN2 | 3_1_Generator (generators) match on plant and gen IDs Step 1a: Exact match
4081 | NY | Allegany Station No. 133 | 10619 | 00001 | 1 | 42 | Pipeline Natural Gas | 42.5083 | -78.0661 | OPR | 1994-10-15T00:00:00 | 0 | 00001 | 1 | NY | Allegany Cogen | 7784 | 1 | 42 |  | CT | NG | 42.5027 | -78.0686 | 0 | 1 | 10619 |  |  | 1 | 3_1_Generator (generators) match on plant and gen IDs Step 1a: Exact match
4082 | NY | Allegany Station No. 133 | 10619 | 00001 | 2 | 25 | Pipeline Natural Gas | 42.5083 | -78.0661 | OPR | 1994-10-15T00:00:00 | 0 | 00001 | 2 | NY | Allegany Cogen | 7784 | 2 | 25 |  | CA | NG | 42.5027 | -78.0686 | 0 | 1 | 10619 |  |  | 2 | 3_1_Generator (generators) match on plant and gen IDs Step 1a: Exact match
4083 | NY | Carthage Energy | 10620 | 1 | GEN1 | 41 | Pipeline Natural Gas | 43.9842 | -75.6225 | OPR | 1991-11-01T00:00:00 | 0 | 1 | GEN1 | NY | Carthage Energy LLC | 10620 | GEN1 | 40.9 |  | CT | NG | 43.9842 | -75.6225 | 0 | 0 | 10620 |  |  | GEN1 | 3_1_Generator (generators) match on plant and gen IDs Step 1a: Exact match
4084 | NY | Carthage Energy | 10620 | 1 | GEN2 | 22 | Pipeline Natural Gas | 43.9842 | -75.6225 | OPR | 1991-11-01T00:00:00 | 0 | 1 | GEN2 | NY | Carthage Energy LLC | 10620 | GEN2 | 22 |  | CA | NG | 43.9842 | -75.6225 | 0 | 0 | 10620 |  |  | GEN2 | 3_1_Generator (generators) match on plant and gen IDs Step 1a: Exact match
4085 | NY | Syracuse, LLC | 10621 | 1 | GEN1 | 65.5 | Pipeline Natural Gas | 43.0667 | -76.2246 | OPR | 1994-02-01T00:00:00 | 0 | 1 | GEN1 | NY | CH Resources Syracuse | 10621 | GEN1 | 65.5 |  | CT | NG | 43.0667 | -76.2246 | 0 | 0 | 10621 |  |  | GEN1 | 3_1_Generator (generators) match on plant and gen IDs Step 1a: Exact match
4086 | NY | Syracuse, LLC | 10621 | 1 | GEN2 | 37.2 | Pipeline Natural Gas | 43.0667 | -76.2246 | OPR | 1994-02-01T00:00:00 | 0 | 1 | GEN2 | NY | CH Resources Syracuse | 10621 | GEN2 | 37.2 |  | CA | NG | 43.0667 | -76.2246 | 0 | 0 | 10621 |  |  | GEN2 | 3_1_Generator (generators) match on plant and gen IDs Step 1a: Exact match
4087 | VA | Hopewell Cogeneration Facility | 10633 | 1 | GT1 | 89 | Pipeline Natural Gas | 37.2914 | -77.2821 | OPR | 1990-01-01T00:00:00 | 0 | 1 | GT1 | VA | Hopewell Cogeneration | 10633 | GT1 | 101 |  | CT | NG | 37.2917 | -77.2811 | 0 | 0 | 10633 |  |  | GT1 | 3_1_Generator (generators) match on plant and gen IDs Step 1a: Exact match
4088 | VA | Hopewell Cogeneration Facility | 10633 | 1 | ST1 | 96 | Pipeline Natural Gas | 37.2914 | -77.2821 | OPR | 1990-01-01T00:00:00 | 0 | 1 | ST1 | VA | Hopewell Cogeneration | 10633 | ST1 | 96 | HRSG1 | CA | NG | 37.2917 | -77.2811 | 0 | 0 | 10633 | 1 | 1 | ST1 | 3_1_Generator (generators) match on plant and gen IDs Step 1a: Exact match | 6_1_EnviroAssoc (boilers and generators) match on plant, boiler, and gen IDs Step 2d: Modify IDs; remove leading letters
4089 | VA | Hopewell Cogeneration Facility | 10633 | 2 | GT2 | 89 | Pipeline Natural Gas | 37.2914 | -77.2821 | OPR | 1990-01-01T00:00:00 | 0 | 2 | GT2 | VA | Hopewell Cogeneration | 10633 | GT2 | 101 |  | CT | NG | 37.2917 | -77.2811 | 0 | 0 | 10633 |  |  | GT2 | 3_1_Generator (generators) match on plant and gen IDs Step 1a: Exact match
4090 | VA | Hopewell Cogeneration Facility | 10633 | 2 | ST1 | 96 | Pipeline Natural Gas | 37.2914 | -77.2821 | OPR | 1990-01-01T00:00:00 | 0 | 2 | ST1 | VA | Hopewell Cogeneration | 10633 | ST1 | 96 | HRSG2 | CA | NG | 37.2917 | -77.2811 | 0 | 0 | 10633 | 2 | 1 | ST1 | 3_1_Generator (generators) match on plant and gen IDs Step 1a: Exact match | 6_1_EnviroAssoc (boilers and generators) match on plant, boiler, and gen IDs Step 2d: Modify IDs; remove leading letters
4091 | VA | Hopewell Cogeneration Facility | 10633 | 3 | GT3 | 89 | Pipeline Natural Gas | 37.2914 | -77.2821 | OPR | 1990-01-01T00:00:00 | 0 | 3 | GT3 | VA | Hopewell Cogeneration | 10633 | GT3 | 101 |  | CT | NG | 37.2917 | -77.2811 | 0 | 0 | 10633 |  |  | GT3 | 3_1_Generator (generators) match on plant and gen IDs Step 1a: Exact match
4092 | VA | Hopewell Cogeneration Facility | 10633 | 3 | ST1 | 96 | Pipeline Natural Gas | 37.2914 | -77.2821 | OPR | 1990-01-01T00:00:00 | 0 | 3 | ST1 | VA | Hopewell Cogeneration | 10633 | ST1 | 96 | HRSG3 | CA | NG | 37.2917 | -77.2811 | 0 | 0 | 10633 | 3 | 1 | ST1 | 3_1_Generator (generators) match on plant and gen IDs Step 1a: Exact match | 6_1_EnviroAssoc (boilers and generators) match on plant, boiler, and gen IDs Step 2d: Modify IDs; remove leading letters
4093 | PA | Cambria Cogen | 10641 | 1 | GEN1 | 98 | Coal Refuse | 40.4748 | -78.7021 | RET | 2019-09-30T00:00:00 | 2019 | 1 | GEN1 | [16 empty] | CAMD Unmatched | CAMD Unmatched
4094 | PA | Cambria Cogen | 10641 | 2 | GEN1 | 98 | Coal Refuse | 40.4748 | -78.7021 | RET | 2019-09-30T00:00:00 | 2019 | 2 | GEN1 | [16 empty] | CAMD Unmatched | CAMD Unmatched
4095 | CA | Bear Mountain Limited | 10649 | GT1 | GEN1 | 46 | Pipeline Natural Gas | 35.4192 | -118.9266 | OPR | 1995-04-24T00:00:00 | 0 | GT1 | GEN1 | CA | Bear Mountain Limited | 10649 | GEN1 | 46 |  | GT | NG | 35.4192 | -118.9266 | 0 | 0 | 10649 |  |  | GEN1 | 3_1_Generator (generators) match on plant and gen IDs Step 1a: Exact match
4096 | CA | Badger Creek Limited | 10650 | GT1 | GEN1 | 46 | Pipeline Natural Gas | 35.4837 | -119.0299 | OPR | 1991-04-19T00:00:00 | 0 | GT1 | GEN1 | CA | Badger Creek Limited | 10650 | GEN1 | 46 |  | GT | NG | 35.4837 | -119.0299 | 0 | 0 | 10650 |  |  | GEN1 | 3_1_Generator (generators) match on plant and gen IDs Step 1a: Exact match
4097 | TX | AES Deepwater, Inc. | 10670 | 01001 | GEN1 | 184 | Petroleum Coke | 29.7192 | -95.2278 | RET | 2014-06-09T00:00:00 | 2014 | 01001 | GEN1 | [16 empty] | CAMD Unmatched | CAMD Unmatched
4098 | OK | River Valley | 10671 | 1A | GEN1 | 175 | Coal | 35.1931 | -94.6458 | OPR | 1990-01-15T00:00:00 | 0 | 1A | GEN1 | OK | River Valley | 10671 | GEN1 | 175 | 1A | ST | SUB | 35.1931 | -94.6458 | 0 | 0 | 10671 | 1A | GEN1 | GEN1 | 3_1_Generator (generators) match on plant and gen IDs Step 1a: Exact match | 6_1_EnviroAssoc (boilers and generators) match on plant, boiler, and gen IDs Step 2a: Exact match
4099 | OK | River Valley | 10671 | 1B | GEN1 | 175 | Coal | 35.1931 | -94.6458 | OPR | 1990-01-15T00:00:00 | 0 | 1B | GEN1 | OK | River Valley | 10671 | GEN1 | 175 | 1B | ST | SUB | 35.1931 | -94.6458 | 0 | 0 | 10671 | 1B | GEN1 | GEN1 | 3_1_Generator (generators) match on plant and gen IDs Step 1a: Exact match | 6_1_EnviroAssoc (boilers and generators) match on plant, boiler, and gen IDs Step 2a: Exact match
4100 | OK | River Valley | 10671 | 2A | GEN2 | 175 | Coal | 35.1931 | -94.6458 | OPR | 1990-01-15T00:00:00 | 0 | 2A | GEN2 | OK | River Valley | 10671 | GEN2 | 175 | 2A | ST | SUB | 35.1931 | -94.6458 | 0 | 0 | 10671 | 2A | GEN2 | GEN2 | 3_1_Generator (generators) match on plant and gen IDs Step 1a: Exact match | 6_1_EnviroAssoc (boilers and generators) match on plant, boiler, and gen IDs Step 2a: Exact match
4101 | OK | River Valley | 10671 | 2B | GEN2 | 175 | Coal | 35.1931 | -94.6458 | OPR | 1990-01-15T00:00:00 | 0 | 2B | GEN2 | OK | River Valley | 10671 | GEN2 | 175 | 2B | ST | SUB | 35.1931 | -94.6458 | 0 | 0 | 10671 | 2B | GEN2 | GEN2 | 3_1_Generator (generators) match on plant and gen IDs Step 1a: Exact match | 6_1_EnviroAssoc (boilers and generators) match on plant, boiler, and gen IDs Step 2a: Exact match
4102 | FL | Cedar Bay Generating Co. LP | 10672 | CBA | GEN1 | 295 | Coal | 30.4219 | -81.6079 | RET | 2016-12-31T00:00:00 | 2016 | CBA | GEN1 | [16 empty] | CAMD Unmatched | CAMD Unmatched
4103 | FL | Cedar Bay Generating Co. LP | 10672 | CBB | GEN1 | 295 | Coal | 30.4219 | -81.6079 | RET | 2016-12-31T00:00:00 | 2016 | CBB | GEN1 | [16 empty] | CAMD Unmatched | CAMD Unmatched
4104 | FL | Cedar Bay Generating Co. LP | 10672 | CBC | GEN1 | 295 | Coal | 30.4219 | -81.6079 | RET | 2016-12-31T00:00:00 | 2016 | CBC | GEN1 | [16 empty] | CAMD Unmatched | CAMD Unmatched
4105 | CT | AES Thames | 10675 | UNITA | GEN1 | 213.9 | Coal | 41.4282 | -72.1005 | RET | 2011-12-31T00:00:00 | 2011 | UNITA | GEN1 | [16 empty] | Manual CAMD Excluded | Manual CAMD Excluded
4106 | CT | AES Thames | 10675 | UNITB | GEN1 | 213.9 | Coal | 41.4282 | -72.1005 | RET | 2011-12-31T00:00:00 | 2011 | UNITB | GEN1 | [16 empty] | Manual CAMD Excluded | Manual CAMD Excluded
4107 | PA | AES Beaver Valley LLC | 10676 | 032 | GEN2 | 35 | Coal | 40.6558 | -80.3556 | RET | 2015-06-30T00:00:00 | 2015 | 032 | GEN2 | [16 empty] | CAMD Unmatched | CAMD Unmatched
4108 | PA | AES Beaver Valley LLC | 10676 | 032 | GEN3 | 114 | Coal | 40.6558 | -80.3556 | RET | 2015-06-30T00:00:00 | 2015 | 032 | GEN3 | [16 empty] | CAMD Unmatched | CAMD Unmatched
4109 | PA | AES Beaver Valley LLC | 10676 | 033 | GEN2 | 35 | Coal | 40.6558 | -80.3556 | RET | 2015-06-30T00:00:00 | 2015 | 033 | GEN2 | [16 empty] | CAMD Unmatched | CAMD Unmatched
4110 | PA | AES Beaver Valley LLC | 10676 | 033 | GEN3 | 114 | Coal | 40.6558 | -80.3556 | RET | 2015-06-30T00:00:00 | 2015 | 033 | GEN3 | [16 empty] | CAMD Unmatched | CAMD Unmatched
4111 | PA | AES Beaver Valley LLC | 10676 | 034 | GEN2 | 35 | Coal | 40.6558 | -80.3556 | RET | 2015-06-30T00:00:00 | 2015 | 034 | GEN2 | [16 empty] | CAMD Unmatched | CAMD Unmatched
4112 | PA | AES Beaver Valley LLC | 10676 | 034 | GEN3 | 114 | Coal | 40.6558 | -80.3556 | RET | 2015-06-30T00:00:00 | 2015 | 034 | GEN3 | [16 empty] | CAMD Unmatched | CAMD Unmatched
4113 | PA | AES Beaver Valley LLC | 10676 | 035 | GEN2 | 35 | Coal | 40.6558 | -80.3556 | RET | 2015-06-30T00:00:00 | 2015 | 035 | GEN2 | [16 empty] | CAMD Unmatched | CAMD Unmatched
4114 | PA | AES Beaver Valley LLC | 10676 | 035 | GEN3 | 114 | Coal | 40.6558 | -80.3556 | RET | 2015-06-30T00:00:00 | 2015 | 035 | GEN3 | [16 empty] | CAMD Unmatched | CAMD Unmatched
4115 | MD | AES Warrior Run | 10678 | 001 | GEN1 | 229 |  | 39.5944 | -78.7456 | RET | 2024-06-01T00:00:00 | 2024 | 001 | GEN1 | MD | AES Warrior Run Cogeneration Facility | 10678 | GEN1 | 229 | BLR1 | ST | BIT | 39.5952 | -78.7453 | 0 | 0 | 10678 | 1 | 1 | GEN1 | 3_1_Generator (generators) match on plant and gen IDs Step 1a: Exact match | 6_1_EnviroAssoc (boilers and generators) match on plant, boiler, and gen IDs Step 2d: Modify IDs; remove leading letters
4116 | CO | Brush Power Projects | 10682 | GT2 | GT2 | 25 | Pipeline Natural Gas | 40.2415 | -103.631 | OPR | 2000-05-29T00:00:00 | 0 | GT2 | GT2 | CO | Brush Generation Facility | 10682 | GT2 | 23.8 |  | GT | NG | 40.2415 | -103.631 | 0 | 0 | 10682 |  |  | GT2 | 3_1_Generator (generators) match on plant and gen IDs Step 1a: Exact match
4117 | CO | Brush Power Projects | 10682 | GT4 | GT4 | 23.8 | Pipeline Natural Gas | 40.2415 | -103.631 | OPR | 2001-02-19T00:00:00 | 0 | GT4 | GT4 | CO | Brush Generation Facility | 10682 | GT4 | 23.8 |  | CT | NG | 40.2415 | -103.631 | 0 | 0 | 10682 |  |  | GT4 | 3_1_Generator (generators) match on plant and gen IDs Step 1a: Exact match
4118 | CO | Brush Power Projects | 10682 | GT4 | ST4 | 90 | Pipeline Natural Gas | 40.2415 | -103.631 | OPR | 2001-02-19T00:00:00 | 0 | GT4 | ST4 | CO | Brush Generation Facility | 10682 | ST4 | 90 | HR4 | CA | NG | 40.2415 | -103.631 | 0 | 0 | 10682 | 4 | 4 | ST4 | 3_1_Generator (generators) match on plant and gen IDs Step 1a: Exact match | 6_1_EnviroAssoc (boilers and generators) match on plant, boiler, and gen IDs Step 2d: Modify IDs; remove leading letters
4119 | CO | Brush Power Projects | 10682 | GT5 | GT5 | 23.8 | Pipeline Natural Gas | 40.2415 | -103.631 | OPR | 2001-02-19T00:00:00 | 0 | GT5 | GT5 | CO | Brush Generation Facility | 10682 | GT5 | 23.8 |  | CT | NG | 40.2415 | -103.631 | 0 | 0 | 10682 |  |  | GT5 | 3_1_Generator (generators) match on plant and gen IDs Step 1a: Exact match
4120 | CO | Brush Power Projects | 10682 | GT5 | ST4 | 90 | Pipeline Natural Gas | 40.2415 | -103.631 | OPR | 2001-02-19T00:00:00 | 0 | GT5 | ST4 | CO | Brush Generation Facility | 10682 | ST4 | 90 | HR5 | CA | NG | 40.2415 | -103.631 | 0 | 0 | 10682 | 5 | 4 | ST4 | 3_1_Generator (generators) match on plant and gen IDs Step 1a: Exact match | 6_1_EnviroAssoc (boilers and generators) match on plant, boiler, and gen IDs Step 2d: Modify IDs; remove leading letters
4121 | MI | Graphic Packaging International, Inc. | 10698 | BLR08 | GEN1 | 10 | Natural Gas | 42.3049 | -85.5783 | RET | 2024-10-07T00:00:00 | 2024 | BLR08 | GEN1 | [16 empty] | CAMD Unmatched | CAMD Unmatched
4122 | NY | Selkirk Cogen Partners | 10725 | CTG101 | GEN1 | 95.2 | Pipeline Natural Gas | 42.5744 | -73.8592 | OPR | 1992-04-17T00:00:00 | 0 | CTG101 | GEN1 | NY | Selkirk Cogen | 10725 | GEN1 | 95.2 |  | CT | NG | 42.5744 | -73.8592 | 0 | 0 | 10725 |  |  | GEN1 | 3_1_Generator (generators) match on plant and gen IDs Step 1a: Exact match
4123 | NY | Selkirk Cogen Partners | 10725 | CTG101 | GEN2 | 12 | Pipeline Natural Gas | 42.5744 | -73.8592 | OPR | 1992-04-17T00:00:00 | 0 | CTG101 | GEN2 | NY | Selkirk Cogen | 10725 | GEN2 | 12 |  | CA | NG | 42.5744 | -73.8592 | 0 | 0 | 10725 |  |  | GEN2 | 3_1_Generator (generators) match on plant and gen IDs Step 1a: Exact match
4124 | NY | Selkirk Cogen Partners | 10725 | CTG201 | GEN3 | 95.2 | Pipeline Natural Gas | 42.5744 | -73.8592 | OPR | 1994-09-01T00:00:00 | 0 | CTG201 | GEN3 | NY | Selkirk Cogen | 10725 | GEN3 | 95.2 |  | CT | NG | 42.5744 | -73.8592 | 0 | 0 | 10725 |  |  | GEN3 | 3_1_Generator (generators) match on plant and gen IDs Step 1a: Exact match
4125 | NY | Selkirk Cogen Partners | 10725 | CTG201 | GEN5 | 148.4 | Pipeline Natural Gas | 42.5744 | -73.8592 | OPR | 1994-09-01T00:00:00 | 0 | CTG201 | GEN5 | NY | Selkirk Cogen | 10725 | GEN5 | 148.4 |  | CA | NG | 42.5744 | -73.8592 | 0 | 0 | 10725 |  |  | GEN5 | 3_1_Generator (generators) match on plant and gen IDs Step 1a: Exact match
4126 | NY | Selkirk Cogen Partners | 10725 | CTG301 | GEN4 | 95.5 | Pipeline Natural Gas | 42.5744 | -73.8592 | OPR | 1994-09-01T00:00:00 | 0 | CTG301 | GEN4 | NY | Selkirk Cogen | 10725 | GEN4 | 95.2 |  | CT | NG | 42.5744 | -73.8592 | 0 | 0 | 10725 |  |  | GEN4 | 3_1_Generator (generators) match on plant and gen IDs Step 1a: Exact match
4127 | NY | Selkirk Cogen Partners | 10725 | CTG301 | GEN5 | 148.4 | Pipeline Natural Gas | 42.5744 | -73.8592 | OPR | 1994-09-01T00:00:00 | 0 | CTG301 | GEN5 | NY | Selkirk Cogen | 10725 | GEN5 | 148.4 |  | CA | NG | 42.5744 | -73.8592 | 0 | 0 | 10725 |  |  | GEN5 | 3_1_Generator (generators) match on plant and gen IDs Step 1a: Exact match
4128 | MA | MASSPOWER | 10726 | 1 | GEN1 | 87 | Pipeline Natural Gas | 42.156 | -72.5292 | OPR | 1993-04-03T00:00:00 | 0 | 1 | GEN1 | MA | Masspower | 10726 | GEN1 | 90 |  | CT | NG | 42.1575 | -72.5225 | 0 | 0 | 10726 |  |  | GEN1 | 3_1_Generator (generators) match on plant and gen IDs Step 1a: Exact match
4129 | MA | MASSPOWER | 10726 | 1 | GEN3 | 72 | Pipeline Natural Gas | 42.156 | -72.5292 | OPR | 1993-04-03T00:00:00 | 0 | 1 | GEN3 | MA | Masspower | 10726 | GEN3 | 80.9 |  | CA | NG | 42.1575 | -72.5225 | 0 | 0 | 10726 |  |  | GEN3 | 3_1_Generator (generators) match on plant and gen IDs Step 1a: Exact match
4130 | MA | MASSPOWER | 10726 | 2 | GEN2 | 87 | Pipeline Natural Gas | 42.156 | -72.5292 | OPR | 1993-04-10T00:00:00 | 0 | 2 | GEN2 | MA | Masspower | 10726 | GEN2 | 90 |  | CT | NG | 42.1575 | -72.5225 | 0 | 0 | 10726 |  |  | GEN2 | 3_1_Generator (generators) match on plant and gen IDs Step 1a: Exact match
4131 | MA | MASSPOWER | 10726 | 2 | GEN3 | 72 | Pipeline Natural Gas | 42.156 | -72.5292 | OPR | 1993-04-10T00:00:00 | 0 | 2 | GEN3 | MA | Masspower | 10726 | GEN3 | 80.9 |  | CA | NG | 42.1575 | -72.5225 | 0 | 0 | 10726 |  |  | GEN3 | 3_1_Generator (generators) match on plant and gen IDs Step 1a: Exact match
4132 | TN | Cargill Corn Milling | 10729 | 8500 |  |  | Pipeline Natural Gas | 35.0828 | -90.1372 | RET | 2015-04-29T00:00:00 | 2015 | 8500 | [17 empty] | CAMD Unmatched | CAMD Unmatched
4133 | TX | Clear Lake Cogeneration | 10741 | G102 | G102 | 129 |  | 29.6255 | -95.067 | RET | 2017-01-31T00:00:00 | 2017 | G102 | G102 | [16 empty] | CAMD Unmatched | CAMD Unmatched
4134 | TX | Clear Lake Cogeneration | 10741 | G102 | S101 | 59 |  | 29.6255 | -95.067 | RET | 2017-01-31T00:00:00 | 2017 | G102 | S101 | [16 empty] | CAMD Unmatched | CAMD Unmatched
4135 | TX | Clear Lake Cogeneration | 10741 | G102 | S102 | 19.2 |  | 29.6255 | -95.067 | RET | 2017-01-31T00:00:00 | 2017 | G102 | S102 | [16 empty] | CAMD Unmatched | CAMD Unmatched
4136 | TX | Clear Lake Cogeneration | 10741 | G103 | G103 | 129 |  | 29.6255 | -95.067 | RET | 2017-01-31T00:00:00 | 2017 | G103 | G103 | [16 empty] | CAMD Unmatched | CAMD Unmatched
4137 | TX | Clear Lake Cogeneration | 10741 | G103 | S101 | 59 |  | 29.6255 | -95.067 | RET | 2017-01-31T00:00:00 | 2017 | G103 | S101 | [16 empty] | CAMD Unmatched | CAMD Unmatched
4138 | TX | Clear Lake Cogeneration | 10741 | G103 | S102 | 19.2 |  | 29.6255 | -95.067 | RET | 2017-01-31T00:00:00 | 2017 | G103 | S102 | [16 empty] | CAMD Unmatched | CAMD Unmatched
4139 | TX | Clear Lake Cogeneration | 10741 | G104 | G104 | 129 |  | 29.6255 | -95.067 | RET | 2017-01-31T00:00:00 | 2017 | G104 | G104 | [16 empty] | CAMD Unmatched | CAMD Unmatched
4140 | TX | Clear Lake Cogeneration | 10741 | G104 | S101 | 59 |  | 29.6255 | -95.067 | RET | 2017-01-31T00:00:00 | 2017 | G104 | S101 | [16 empty] | CAMD Unmatched | CAMD Unmatched
4141 | TX | Clear Lake Cogeneration | 10741 | G104 | S102 | 19.2 |  | 29.6255 | -95.067 | RET | 2017-01-31T00:00:00 | 2017 | G104 | S102 | [16 empty] | CAMD Unmatched | CAMD Unmatched
4142 | WV | Morgantown Energy Facility | 10743 | CFB1 | GEN1 | 69 | Pipeline Natural Gas | 39.6397 | -79.9606 | OPR | 1992-04-14T00:00:00 | 0 | CFB1 | GEN1 | WV | Morgantown Energy Facility | 10743 | GEN1 | 68.9 | CFB1 | ST | WC | 39.6397 | -79.9606 | 0 | 0 | 10743 | CFB1 | GEN1 | GEN1 | 3_1_Generator (generators) match on plant and gen IDs Step 1a: Exact match | 6_1_EnviroAssoc (boilers and generators) match on plant, boiler, and gen IDs Step 2a: Exact match
4143 | WV | Morgantown Energy Facility | 10743 | CFB2 | GEN1 | 69 | Pipeline Natural Gas | 39.6397 | -79.9606 | OPR | 1992-04-14T00:00:00 | 0 | CFB2 | GEN1 | WV | Morgantown Energy Facility | 10743 | GEN1 | 68.9 | CFB2 | ST | WC | 39.6397 | -79.9606 | 0 | 0 | 10743 | CFB2 | GEN1 | GEN1 | 3_1_Generator (generators) match on plant and gen IDs Step 1a: Exact match | 6_1_EnviroAssoc (boilers and generators) match on plant, boiler, and gen IDs Step 2a: Exact match
4144 | MI | Midland Cogeneration Venture | 10745 | 003 | BP15 | 13.5 | Pipeline Natural Gas | 43.5861 | -84.2242 | OPR | 1990-03-01T00:00:00 | 0 | 003 | BP15 | MI | Midland Cogeneration Venture | 10745 | BP15 | 13.4 |  | CA | NG | 43.5861 | -84.2242 | 0 | 0 | 10745 |  |  | BP15 | 3_1_Generator (generators) match on plant and gen IDs Step 1a: Exact match
4145 | MI | Midland Cogeneration Venture | 10745 | 003 | GT3 | 87.2 | Pipeline Natural Gas | 43.5861 | -84.2242 | OPR | 1990-03-01T00:00:00 | 0 | 003 | GT3 | MI | Midland Cogeneration Venture | 10745 | GT3 | 87.1 |  | CT | NG | 43.5861 | -84.2242 | 0 | 0 | 10745 |  |  | GT3 | 3_1_Generator (generators) match on plant and gen IDs Step 1a: Exact match
4146 | MI | Midland Cogeneration Venture | 10745 | 003 | ST1 | 410 | Pipeline Natural Gas | 43.5861 | -84.2242 | OPR | 1990-03-01T00:00:00 | 0 | 003 | ST1 | MI | Midland Cogeneration Venture | 10745 | ST1 | 410 |  | CA | NG | 43.5861 | -84.2242 | 0 | 0 | 10745 |  |  | ST1 | 3_1_Generator (generators) match on plant and gen IDs Step 1a: Exact match
4147 | MI | Midland Cogeneration Venture | 10745 | 004 | BP15 | 13.5 | Pipeline Natural Gas | 43.5861 | -84.2242 | OPR | 1990-03-01T00:00:00 | 0 | 004 | BP15 | MI | Midland Cogeneration Venture | 10745 | BP15 | 13.4 |  | CA | NG | 43.5861 | -84.2242 | 0 | 0 | 10745 |  |  | BP15 | 3_1_Generator (generators) match on plant and gen IDs Step 1a: Exact match
4148 | MI | Midland Cogeneration Venture | 10745 | 004 | GT4 | 87.2 | Pipeline Natural Gas | 43.5861 | -84.2242 | OPR | 1990-03-01T00:00:00 | 0 | 004 | GT4 | MI | Midland Cogeneration Venture | 10745 | GT4 | 87.1 |  | CT | NG | 43.5861 | -84.2242 | 0 | 0 | 10745 |  |  | GT4 | 3_1_Generator (generators) match on plant and gen IDs Step 1a: Exact match
4149 | MI | Midland Cogeneration Venture | 10745 | 004 | ST1 | 410 | Pipeline Natural Gas | 43.5861 | -84.2242 | OPR | 1990-03-01T00:00:00 | 0 | 004 | ST1 | MI | Midland Cogeneration Venture | 10745 | ST1 | 410 |  | CA | NG | 43.5861 | -84.2242 | 0 | 0 | 10745 |  |  | ST1 | 3_1_Generator (generators) match on plant and gen IDs Step 1a: Exact match
4150 | MI | Midland Cogeneration Venture | 10745 | 005 | BP15 | 13.5 | Pipeline Natural Gas | 43.5861 | -84.2242 | OPR | 1990-03-01T00:00:00 | 0 | 005 | BP15 | MI | Midland Cogeneration Venture | 10745 | BP15 | 13.4 |  | CA | NG | 43.5861 | -84.2242 | 0 | 0 | 10745 |  |  | BP15 | 3_1_Generator (generators) match on plant and gen IDs Step 1a: Exact match
4151 | MI | Midland Cogeneration Venture | 10745 | 005 | GT5 | 87.2 | Pipeline Natural Gas | 43.5861 | -84.2242 | OPR | 1990-03-01T00:00:00 | 0 | 005 | GT5 | MI | Midland Cogeneration Venture | 10745 | GT5 | 87.1 |  | CT | NG | 43.5861 | -84.2242 | 0 | 0 | 10745 |  |  | GT5 | 3_1_Generator (generators) match on plant and gen IDs Step 1a: Exact match
4152 | MI | Midland Cogeneration Venture | 10745 | 005 | ST1 | 410 | Pipeline Natural Gas | 43.5861 | -84.2242 | OPR | 1990-03-01T00:00:00 | 0 | 005 | ST1 | MI | Midland Cogeneration Venture | 10745 | ST1 | 410 |  | CA | NG | 43.5861 | -84.2242 | 0 | 0 | 10745 |  |  | ST1 | 3_1_Generator (generators) match on plant and gen IDs Step 1a: Exact match
4153 | MI | Midland Cogeneration Venture | 10745 | 006 | BP15 | 13.5 | Pipeline Natural Gas | 43.5861 | -84.2242 | OPR | 1990-03-01T00:00:00 | 0 | 006 | BP15 | MI | Midland Cogeneration Venture | 10745 | BP15 | 13.4 |  | CA | NG | 43.5861 | -84.2242 | 0 | 0 | 10745 |  |  | BP15 | 3_1_Generator (generators) match on plant and gen IDs Step 1a: Exact match
4154 | MI | Midland Cogeneration Venture | 10745 | 006 | GT6 | 87.2 | Pipeline Natural Gas | 43.5861 | -84.2242 | OPR | 1990-03-01T00:00:00 | 0 | 006 | GT6 | MI | Midland Cogeneration Venture | 10745 | GT6 | 87.1 |  | CT | NG | 43.5861 | -84.2242 | 0 | 0 | 10745 |  |  | GT6 | 3_1_Generator (generators) match on plant and gen IDs Step 1a: Exact match
4155 | MI | Midland Cogeneration Venture | 10745 | 006 | ST1 | 410 | Pipeline Natural Gas | 43.5861 | -84.2242 | OPR | 1990-03-01T00:00:00 | 0 | 006 | ST1 | MI | Midland Cogeneration Venture | 10745 | ST1 | 410 |  | CA | NG | 43.5861 | -84.2242 | 0 | 0 | 10745 |  |  | ST1 | 3_1_Generator (generators) match on plant and gen IDs Step 1a: Exact match
4156 | MI | Midland Cogeneration Venture | 10745 | 007 | BP15 | 13.5 | Pipeline Natural Gas | 43.5861 | -84.2242 | OPR | 1990-03-01T00:00:00 | 0 | 007 | BP15 | MI | Midland Cogeneration Venture | 10745 | BP15 | 13.4 |  | CA | NG | 43.5861 | -84.2242 | 0 | 0 | 10745 |  |  | BP15 | 3_1_Generator (generators) match on plant and gen IDs Step 1a: Exact match
4157 | MI | Midland Cogeneration Venture | 10745 | 007 | GT7 | 87.2 | Pipeline Natural Gas | 43.5861 | -84.2242 | OPR | 1990-03-01T00:00:00 | 0 | 007 | GT7 | MI | Midland Cogeneration Venture | 10745 | GT7 | 87.1 |  | CT | NG | 43.5861 | -84.2242 | 0 | 0 | 10745 |  |  | GT7 | 3_1_Generator (generators) match on plant and gen IDs Step 1a: Exact match
4158 | MI | Midland Cogeneration Venture | 10745 | 007 | ST1 | 410 | Pipeline Natural Gas | 43.5861 | -84.2242 | OPR | 1990-03-01T00:00:00 | 0 | 007 | ST1 | MI | Midland Cogeneration Venture | 10745 | ST1 | 410 |  | CA | NG | 43.5861 | -84.2242 | 0 | 0 | 10745 |  |  | ST1 | 3_1_Generator (generators) match on plant and gen IDs Step 1a: Exact match
4159 | MI | Midland Cogeneration Venture | 10745 | 008 | BP15 | 13.5 | Pipeline Natural Gas | 43.5861 | -84.2242 | OPR | 1990-03-01T00:00:00 | 0 | 008 | BP15 | MI | Midland Cogeneration Venture | 10745 | BP15 | 13.4 |  | CA | NG | 43.5861 | -84.2242 | 0 | 0 | 10745 |  |  | BP15 | 3_1_Generator (generators) match on plant and gen IDs Step 1a: Exact match
4160 | MI | Midland Cogeneration Venture | 10745 | 008 | GT8 | 87.2 | Pipeline Natural Gas | 43.5861 | -84.2242 | OPR | 1990-03-01T00:00:00 | 0 | 008 | GT8 | MI | Midland Cogeneration Venture | 10745 | GT8 | 87.1 |  | CT | NG | 43.5861 | -84.2242 | 0 | 0 | 10745 |  |  | GT8 | 3_1_Generator (generators) match on plant and gen IDs Step 1a: Exact match
4161 | MI | Midland Cogeneration Venture | 10745 | 008 | ST1 | 410 | Pipeline Natural Gas | 43.5861 | -84.2242 | OPR | 1990-03-01T00:00:00 | 0 | 008 | ST1 | MI | Midland Cogeneration Venture | 10745 | ST1 | 410 |  | CA | NG | 43.5861 | -84.2242 | 0 | 0 | 10745 |  |  | ST1 | 3_1_Generator (generators) match on plant and gen IDs Step 1a: Exact match
4162 | MI | Midland Cogeneration Venture | 10745 | 009 | BP15 | 13.5 | Pipeline Natural Gas | 43.5861 | -84.2242 | OPR | 1990-03-01T00:00:00 | 0 | 009 | BP15 | MI | Midland Cogeneration Venture | 10745 | BP15 | 13.4 |  | CA | NG | 43.5861 | -84.2242 | 0 | 0 | 10745 |  |  | BP15 | 3_1_Generator (generators) match on plant and gen IDs Step 1a: Exact match
4163 | MI | Midland Cogeneration Venture | 10745 | 009 | GT9 | 87.2 | Pipeline Natural Gas | 43.5861 | -84.2242 | OPR | 1990-03-01T00:00:00 | 0 | 009 | GT9 | MI | Midland Cogeneration Venture | 10745 | GT9 | 87.1 |  | CT | NG | 43.5861 | -84.2242 | 0 | 0 | 10745 |  |  | GT9 | 3_1_Generator (generators) match on plant and gen IDs Step 1a: Exact match
4164 | MI | Midland Cogeneration Venture | 10745 | 009 | ST1 | 410 | Pipeline Natural Gas | 43.5861 | -84.2242 | OPR | 1990-03-01T00:00:00 | 0 | 009 | ST1 | MI | Midland Cogeneration Venture | 10745 | ST1 | 410 |  | CA | NG | 43.5861 | -84.2242 | 0 | 0 | 10745 |  |  | ST1 | 3_1_Generator (generators) match on plant and gen IDs Step 1a: Exact match
4165 | MI | Midland Cogeneration Venture | 10745 | 010 | BP15 | 13.5 | Pipeline Natural Gas | 43.5861 | -84.2242 | OPR | 1990-03-01T00:00:00 | 0 | 010 | BP15 | MI | Midland Cogeneration Venture | 10745 | BP15 | 13.4 |  | CA | NG | 43.5861 | -84.2242 | 0 | 0 | 10745 |  |  | BP15 | 3_1_Generator (generators) match on plant and gen IDs Step 1a: Exact match
4166 | MI | Midland Cogeneration Venture | 10745 | 010 | GT10 | 87.2 | Pipeline Natural Gas | 43.5861 | -84.2242 | OPR | 1990-03-01T00:00:00 | 0 | 010 | GT10 | MI | Midland Cogeneration Venture | 10745 | GT10 | 87.1 |  | CT | NG | 43.5861 | -84.2242 | 0 | 0 | 10745 |  |  | GT10 | 3_1_Generator (generators) match on plant and gen IDs Step 1a: Exact match
4167 | MI | Midland Cogeneration Venture | 10745 | 010 | ST1 | 410 | Pipeline Natural Gas | 43.5861 | -84.2242 | OPR | 1990-03-01T00:00:00 | 0 | 010 | ST1 | MI | Midland Cogeneration Venture | 10745 | ST1 | 410 |  | CA | NG | 43.5861 | -84.2242 | 0 | 0 | 10745 |  |  | ST1 | 3_1_Generator (generators) match on plant and gen IDs Step 1a: Exact match
4168 | MI | Midland Cogeneration Venture | 10745 | 011 | BP15 | 13.5 | Pipeline Natural Gas | 43.5861 | -84.2242 | OPR | 1990-03-01T00:00:00 | 0 | 011 | BP15 | MI | Midland Cogeneration Venture | 10745 | BP15 | 13.4 |  | CA | NG | 43.5861 | -84.2242 | 0 | 0 | 10745 |  |  | BP15 | 3_1_Generator (generators) match on plant and gen IDs Step 1a: Exact match
4169 | MI | Midland Cogeneration Venture | 10745 | 011 | GT11 | 87.2 | Pipeline Natural Gas | 43.5861 | -84.2242 | OPR | 1990-03-01T00:00:00 | 0 | 011 | GT11 | MI | Midland Cogeneration Venture | 10745 | GT11 | 87.1 |  | CT | NG | 43.5861 | -84.2242 | 0 | 0 | 10745 |  |  | GT11 | 3_1_Generator (generators) match on plant and gen IDs Step 1a: Exact match
4170 | MI | Midland Cogeneration Venture | 10745 | 011 | ST1 | 410 | Pipeline Natural Gas | 43.5861 | -84.2242 | OPR | 1990-03-01T00:00:00 | 0 | 011 | ST1 | MI | Midland Cogeneration Venture | 10745 | ST1 | 410 |  | CA | NG | 43.5861 | -84.2242 | 0 | 0 | 10745 |  |  | ST1 | 3_1_Generator (generators) match on plant and gen IDs Step 1a: Exact match
4171 | MI | Midland Cogeneration Venture | 10745 | 012 | BP15 | 13.5 | Pipeline Natural Gas | 43.5861 | -84.2242 | OPR | 1990-03-01T00:00:00 | 0 | 012 | BP15 | MI | Midland Cogeneration Venture | 10745 | BP15 | 13.4 |  | CA | NG | 43.5861 | -84.2242 | 0 | 0 | 10745 |  |  | BP15 | 3_1_Generator (generators) match on plant and gen IDs Step 1a: Exact match
4172 | MI | Midland Cogeneration Venture | 10745 | 012 | GT12 | 87.2 | Pipeline Natural Gas | 43.5861 | -84.2242 | OPR | 1990-03-01T00:00:00 | 0 | 012 | GT12 | MI | Midland Cogeneration Venture | 10745 | GT12 | 87.1 |  | CT | NG | 43.5861 | -84.2242 | 0 | 0 | 10745 |  |  | GT12 | 3_1_Generator (generators) match on plant and gen IDs Step 1a: Exact match
4173 | MI | Midland Cogeneration Venture | 10745 | 012 | ST1 | 410 | Pipeline Natural Gas | 43.5861 | -84.2242 | OPR | 1990-03-01T00:00:00 | 0 | 012 | ST1 | MI | Midland Cogeneration Venture | 10745 | ST1 | 410 |  | CA | NG | 43.5861 | -84.2242 | 0 | 0 | 10745 |  |  | ST1 | 3_1_Generator (generators) match on plant and gen IDs Step 1a: Exact match
4174 | MI | Midland Cogeneration Venture | 10745 | 013 | BP15 | 13.5 | Pipeline Natural Gas | 43.5861 | -84.2242 | OPR | 1990-04-01T00:00:00 | 0 | 013 | BP15 | MI | Midland Cogeneration Venture | 10745 | BP15 | 13.4 |  | CA | NG | 43.5861 | -84.2242 | 0 | 0 | 10745 |  |  | BP15 | 3_1_Generator (generators) match on plant and gen IDs Step 1a: Exact match
4175 | MI | Midland Cogeneration Venture | 10745 | 013 | GT13 | 87.2 | Pipeline Natural Gas | 43.5861 | -84.2242 | OPR | 1990-04-01T00:00:00 | 0 | 013 | GT13 | MI | Midland Cogeneration Venture | 10745 | GT13 | 87.1 |  | CT | NG | 43.5861 | -84.2242 | 0 | 0 | 10745 |  |  | GT13 | 3_1_Generator (generators) match on plant and gen IDs Step 1a: Exact match
4176 | MI | Midland Cogeneration Venture | 10745 | 013 | ST1 | 410 | Pipeline Natural Gas | 43.5861 | -84.2242 | OPR | 1990-04-01T00:00:00 | 0 | 013 | ST1 | MI | Midland Cogeneration Venture | 10745 | ST1 | 410 |  | CA | NG | 43.5861 | -84.2242 | 0 | 0 | 10745 |  |  | ST1 | 3_1_Generator (generators) match on plant and gen IDs Step 1a: Exact match
4177 | MI | Midland Cogeneration Venture | 10745 | 014 | BP15 | 13.5 | Pipeline Natural Gas | 43.5861 | -84.2242 | OPR | 1990-05-01T00:00:00 | 0 | 014 | BP15 | MI | Midland Cogeneration Venture | 10745 | BP15 | 13.4 |  | CA | NG | 43.5861 | -84.2242 | 0 | 0 | 10745 |  |  | BP15 | 3_1_Generator (generators) match on plant and gen IDs Step 1a: Exact match
4178 | MI | Midland Cogeneration Venture | 10745 | 014 | GT14 | 87.2 | Pipeline Natural Gas | 43.5861 | -84.2242 | OPR | 1990-05-01T00:00:00 | 0 | 014 | GT14 | MI | Midland Cogeneration Venture | 10745 | GT14 | 87.1 |  | CT | NG | 43.5861 | -84.2242 | 0 | 0 | 10745 |  |  | GT14 | 3_1_Generator (generators) match on plant and gen IDs Step 1a: Exact match
4179 | MI | Midland Cogeneration Venture | 10745 | 014 | ST1 | 410 | Pipeline Natural Gas | 43.5861 | -84.2242 | OPR | 1990-05-01T00:00:00 | 0 | 014 | ST1 | MI | Midland Cogeneration Venture | 10745 | ST1 | 410 |  | CA | NG | 43.5861 | -84.2242 | 0 | 0 | 10745 |  |  | ST1 | 3_1_Generator (generators) match on plant and gen IDs Step 1a: Exact match
4180 | MI | Midland Cogeneration Venture | 10745 | 016 | BP15 | 13.5 | Pipeline Natural Gas | 43.5861 | -84.2242 | OPR | 2008-10-15T00:00:00 | 0 | 016 | BP15 | MI | Midland Cogeneration Venture | 10745 | BP15 | 13.4 |  | CA | NG | 43.5861 | -84.2242 | 0 | 0 | 10745 |  |  | BP15 | 3_1_Generator (generators) match on plant and gen IDs Step 1a: Exact match
4181 | MI | Midland Cogeneration Venture | 10745 | 016 | ST1 | 410 | Pipeline Natural Gas | 43.5861 | -84.2242 | OPR | 2008-10-15T00:00:00 | 0 | 016 | ST1 | MI | Midland Cogeneration Venture | 10745 | ST1 | 410 |  | CA | NG | 43.5861 | -84.2242 | 0 | 0 | 10745 |  |  | ST1 | 3_1_Generator (generators) match on plant and gen IDs Step 1a: Exact match
4182 | MI | Midland Cogeneration Venture | 10745 | 017 | BP15 | 13.5 | Pipeline Natural Gas | 43.5861 | -84.2242 | OPR | 2008-10-15T00:00:00 | 0 | 017 | BP15 | MI | Midland Cogeneration Venture | 10745 | BP15 | 13.4 |  | CA | NG | 43.5861 | -84.2242 | 0 | 0 | 10745 |  |  | BP15 | 3_1_Generator (generators) match on plant and gen IDs Step 1a: Exact match
4183 | MI | Midland Cogeneration Venture | 10745 | 017 | ST1 | 410 | Pipeline Natural Gas | 43.5861 | -84.2242 | OPR | 2008-10-15T00:00:00 | 0 | 017 | ST1 | MI | Midland Cogeneration Venture | 10745 | ST1 | 410 |  | CA | NG | 43.5861 | -84.2242 | 0 | 0 | 10745 |  |  | ST1 | 3_1_Generator (generators) match on plant and gen IDs Step 1a: Exact match
4184 | MI | Midland Cogeneration Venture | 10745 | 018 | BP15 | 13.5 | Pipeline Natural Gas | 43.5861 | -84.2242 | OPR | 2008-10-15T00:00:00 | 0 | 018 | BP15 | MI | Midland Cogeneration Venture | 10745 | BP15 | 13.4 |  | CA | NG | 43.5861 | -84.2242 | 0 | 0 | 10745 |  |  | BP15 | 3_1_Generator (generators) match on plant and gen IDs Step 1a: Exact match
4185 | MI | Midland Cogeneration Venture | 10745 | 018 | ST1 | 410 | Pipeline Natural Gas | 43.5861 | -84.2242 | OPR | 2008-10-15T00:00:00 | 0 | 018 | ST1 | MI | Midland Cogeneration Venture | 10745 | ST1 | 410 |  | CA | NG | 43.5861 | -84.2242 | 0 | 0 | 10745 |  |  | ST1 | 3_1_Generator (generators) match on plant and gen IDs Step 1a: Exact match
4186 | MI | Midland Cogeneration Venture | 10745 | 019 | BP15 | 13.5 | Pipeline Natural Gas | 43.5861 | -84.2242 | OPR | 2008-10-15T00:00:00 | 0 | 019 | BP15 | MI | Midland Cogeneration Venture | 10745 | BP15 | 13.4 |  | CA | NG | 43.5861 | -84.2242 | 0 | 0 | 10745 |  |  | BP15 | 3_1_Generator (generators) match on plant and gen IDs Step 1a: Exact match
4187 | MI | Midland Cogeneration Venture | 10745 | 019 | ST1 | 410 | Pipeline Natural Gas | 43.5861 | -84.2242 | OPR | 2008-10-15T00:00:00 | 0 | 019 | ST1 | MI | Midland Cogeneration Venture | 10745 | ST1 | 410 |  | CA | NG | 43.5861 | -84.2242 | 0 | 0 | 10745 |  |  | ST1 | 3_1_Generator (generators) match on plant and gen IDs Step 1a: Exact match
4188 | MI | Midland Cogeneration Venture | 10745 | 020 | BP15 | 13.5 | Pipeline Natural Gas | 43.5861 | -84.2242 | OPR | 2009-02-09T00:00:00 | 0 | 020 | BP15 | MI | Midland Cogeneration Venture | 10745 | BP15 | 13.4 |  | CA | NG | 43.5861 | -84.2242 | 0 | 0 | 10745 |  |  | BP15 | 3_1_Generator (generators) match on plant and gen IDs Step 1a: Exact match
4189 | MI | Midland Cogeneration Venture | 10745 | 020 | ST1 | 410 | Pipeline Natural Gas | 43.5861 | -84.2242 | OPR | 2009-02-09T00:00:00 | 0 | 020 | ST1 | MI | Midland Cogeneration Venture | 10745 | ST1 | 410 |  | CA | NG | 43.5861 | -84.2242 | 0 | 0 | 10745 |  |  | ST1 | 3_1_Generator (generators) match on plant and gen IDs Step 1a: Exact match
4190 | MI | Midland Cogeneration Venture | 10745 | 021 | BP15 | 13.5 | Pipeline Natural Gas | 43.5861 | -84.2242 | OPR | 2009-02-09T00:00:00 | 0 | 021 | BP15 | MI | Midland Cogeneration Venture | 10745 | BP15 | 13.4 |  | CA | NG | 43.5861 | -84.2242 | 0 | 0 | 10745 |  |  | BP15 | 3_1_Generator (generators) match on plant and gen IDs Step 1a: Exact match
4191 | MI | Midland Cogeneration Venture | 10745 | 021 | ST1 | 410 | Pipeline Natural Gas | 43.5861 | -84.2242 | OPR | 2009-02-09T00:00:00 | 0 | 021 | ST1 | MI | Midland Cogeneration Venture | 10745 | ST1 | 410 |  | CA | NG | 43.5861 | -84.2242 | 0 | 0 | 10745 |  |  | ST1 | 3_1_Generator (generators) match on plant and gen IDs Step 1a: Exact match
4192 | NJ | Camden Plant Holding, LLC | 10751 | 002001 | GEN1 | 95.2 | Pipeline Natural Gas | 39.9175 | -75.1192 | OPR | 1993-03-07T00:00:00 | 0 | 002001 | GEN1 | NJ | Camden Plant Holding LLC | 10751 | GEN1 | 95.2 |  | CT | NG | 39.9175 | -75.1192 | 0 | 0 | 10751 |  |  | GEN1 | 3_1_Generator (generators) match on plant and gen IDs Step 1a: Exact match
4193 | NJ | Camden Plant Holding, LLC | 10751 | 002001 | GEN2 | 61.8 | Pipeline Natural Gas | 39.9175 | -75.1192 | OPR | 1993-03-07T00:00:00 | 0 | 002001 | GEN2 | NJ | Camden Plant Holding LLC | 10751 | GEN2 | 77.7 |  | CA | NG | 39.9175 | -75.1192 | 0 | 0 | 10751 |  |  | GEN2 | 3_1_Generator (generators) match on plant and gen IDs Step 1a: Exact match
4194 | NV | Las Vegas Generating Station | 10761 | 1 | GEN1 | 49.8 | Pipeline Natural Gas | 36.2317 | -115.1235 | OPR | 1994-05-15T00:00:00 | 0 | 1 | GEN1 | NV | Las Vegas Generating Station | 10761 | GEN1 | 49.8 |  | CT | NG | 36.2319 | -115.1222 | 0 | 0 | 10761 |  |  | GEN1 | 3_1_Generator (generators) match on plant and gen IDs Step 1a: Exact match
4195 | NV | Las Vegas Generating Station | 10761 | 1 | GEN2 | 11.5 | Pipeline Natural Gas | 36.2317 | -115.1235 | OPR | 1994-05-15T00:00:00 | 0 | 1 | GEN2 | NV | Las Vegas Generating Station | 10761 | GEN2 | 11.5 | HRSG1 | CA | NG | 36.2319 | -115.1222 | 0 | 0 | 10761 | 1 | 2 | GEN2 | 3_1_Generator (generators) match on plant and gen IDs Step 1a: Exact match | 6_1_EnviroAssoc (boilers and generators) match on plant, boiler, and gen IDs Step 2d: Modify IDs; remove leading letters
4196 | NV | Las Vegas Generating Station | 10761 | 2 | GEN3 | 60.5 | Pipeline Natural Gas | 36.2317 | -115.1235 | OPR | 2002-08-16T00:00:00 | 0 | 2 | GEN3 | NV | Las Vegas Generating Station | 10761 | GEN3 | 60.5 |  | CT | NG | 36.2319 | -115.1222 | 0 | 0 | 10761 |  |  | GEN3 | 3_1_Generator (generators) match on plant and gen IDs Step 1a: Exact match
4197 | NV | Las Vegas Generating Station | 10761 | 2 | GEN7 | 27.8 | Pipeline Natural Gas | 36.2317 | -115.1235 | OPR | 2002-08-16T00:00:00 | 0 | 2 | GEN7 | NV | Las Vegas Generating Station | 10761 | GEN7 | 27.8 |  | CA | NG | 36.2319 | -115.1222 | 0 | 0 | 10761 |  |  | GEN7 | 3_1_Generator (generators) match on plant and gen IDs Step 1a: Exact match
4198 | NV | Las Vegas Generating Station | 10761 | 3 | GEN4 | 60.5 | Pipeline Natural Gas | 36.2317 | -115.1235 | OPR | 2002-08-16T00:00:00 | 0 | 3 | GEN4 | NV | Las Vegas Generating Station | 10761 | GEN4 | 60.5 |  | CT | NG | 36.2319 | -115.1222 | 0 | 0 | 10761 |  |  | GEN4 | 3_1_Generator (generators) match on plant and gen IDs Step 1a: Exact match
4199 | NV | Las Vegas Generating Station | 10761 | 3 | GEN7 | 27.8 | Pipeline Natural Gas | 36.2317 | -115.1235 | OPR | 2002-08-16T00:00:00 | 0 | 3 | GEN7 | NV | Las Vegas Generating Station | 10761 | GEN7 | 27.8 |  | CA | NG | 36.2319 | -115.1222 | 0 | 0 | 10761 |  |  | GEN7 | 3_1_Generator (generators) match on plant and gen IDs Step 1a: Exact match
4200 | NV | Las Vegas Generating Station | 10761 | 4 | GEN5 | 60.5 | Pipeline Natural Gas | 36.2317 | -115.1235 | OPR | 2002-09-22T00:00:00 | 0 | 4 | GEN5 | NV | Las Vegas Generating Station | 10761 | GEN5 | 60.5 |  | CT | NG | 36.2319 | -115.1222 | 0 | 0 | 10761 |  |  | GEN5 | 3_1_Generator (generators) match on plant and gen IDs Step 1a: Exact match
4201 | NV | Las Vegas Generating Station | 10761 | 4 | GEN8 | 27.8 | Pipeline Natural Gas | 36.2317 | -115.1235 | OPR | 2002-09-22T00:00:00 | 0 | 4 | GEN8 | NV | Las Vegas Generating Station | 10761 | GEN8 | 27.8 |  | CA | NG | 36.2319 | -115.1222 | 0 | 0 | 10761 |  |  | GEN8 | 3_1_Generator (generators) match on plant and gen IDs Step 1a: Exact match
4202 | NV | Las Vegas Generating Station | 10761 | 5 | GEN6 | 60.5 | Pipeline Natural Gas | 36.2317 | -115.1235 | OPR | 2002-09-27T00:00:00 | 0 | 5 | GEN6 | NV | Las Vegas Generating Station | 10761 | GEN6 | 60.5 |  | CT | NG | 36.2319 | -115.1222 | 0 | 0 | 10761 |  |  | GEN6 | 3_1_Generator (generators) match on plant and gen IDs Step 1a: Exact match
4203 | NV | Las Vegas Generating Station | 10761 | 5 | GEN8 | 27.8 | Pipeline Natural Gas | 36.2317 | -115.1235 | OPR | 2002-09-27T00:00:00 | 0 | 5 | GEN8 | NV | Las Vegas Generating Station | 10761 | GEN8 | 27.8 |  | CA | NG | 36.2319 | -115.1222 | 0 | 0 | 10761 |  |  | GEN8 | 3_1_Generator (generators) match on plant and gen IDs Step 1a: Exact match
4204 | VA | Hopewell Power Station | 10771 | 1 | 1 | 71.1 | Wood | 37.2969 | -77.2833 | OPR | 1992-07-01T00:00:00 | 0 | 1 | 1 | VA | Hopewell Power Station | 10771 | 1 | 71.1 | 1 | ST | WDS | 37.2978 | -77.283 | 0 | 0 | 10771 | 1 | 1 | 1 | 3_1_Generator (generators) match on plant and gen IDs Step 1a: Exact match | 6_1_EnviroAssoc (boilers and generators) match on plant, boiler, and gen IDs Step 2a: Exact match
4205 | VA | Hopewell Power Station | 10771 | 2 | 1 | 71.1 | Wood | 37.2969 | -77.2833 | OPR | 1992-07-01T00:00:00 | 0 | 2 | 1 | VA | Hopewell Power Station | 10771 | 1 | 71.1 | 2 | ST | WDS | 37.2978 | -77.283 | 0 | 0 | 10771 | 2 | 1 | 1 | 3_1_Generator (generators) match on plant and gen IDs Step 1a: Exact match | 6_1_EnviroAssoc (boilers and generators) match on plant, boiler, and gen IDs Step 2a: Exact match
4206 | VA | Altavista Power Station | 10773 | 1 | 1 | 71.1 | Wood | 37.1183 | -79.2726 | OPR | 1992-02-22T00:00:00 | 0 | 1 | 1 | VA | Altavista Power Station | 10773 | 1 | 71.1 | 1 | ST | WDS | 37.1187 | -79.2736 | 0 | 0 | 10773 | 1 | 1 | 1 | 3_1_Generator (generators) match on plant and gen IDs Step 1a: Exact match | 6_1_EnviroAssoc (boilers and generators) match on plant, boiler, and gen IDs Step 2a: Exact match
4207 | VA | Altavista Power Station | 10773 | 2 | 1 | 71.1 | Wood | 37.1183 | -79.2726 | OPR | 1992-02-22T00:00:00 | 0 | 2 | 1 | VA | Altavista Power Station | 10773 | 1 | 71.1 | 2 | ST | WDS | 37.1187 | -79.2736 | 0 | 0 | 10773 | 2 | 1 | 1 | 3_1_Generator (generators) match on plant and gen IDs Step 1a: Exact match | 6_1_EnviroAssoc (boilers and generators) match on plant, boiler, and gen IDs Step 2a: Exact match
4208 | VA | Southampton Power Station | 10774 | 1 | 1 | 71.1 | Wood | 36.6525 | -76.9953 | OPR | 1992-03-07T00:00:00 | 0 | 1 | 1 | VA | Southampton Power Station | 10774 | 1 | 71.1 | 1 | ST | WDS | 36.6525 | -76.9953 | 0 | 0 | 10774 | 1 | 1 | 1 | 3_1_Generator (generators) match on plant and gen IDs Step 1a: Exact match | 6_1_EnviroAssoc (boilers and generators) match on plant, boiler, and gen IDs Step 2a: Exact match
4209 | VA | Southampton Power Station | 10774 | 2 | 1 | 71.1 | Wood | 36.6525 | -76.9953 | OPR | 1992-03-07T00:00:00 | 0 | 2 | 1 | VA | Southampton Power Station | 10774 | 1 | 71.1 | 2 | ST | WDS | 36.6525 | -76.9953 | 0 | 0 | 10774 | 2 | 1 | 1 | 3_1_Generator (generators) match on plant and gen IDs Step 1a: Exact match | 6_1_EnviroAssoc (boilers and generators) match on plant, boiler, and gen IDs Step 2a: Exact match
4210 | CA | E. F. Oxnard Energy Facility | 10776 | GTG | GTG | 48.5 | Natural Gas | 34.1963 | -119.1663 | OPR | 1990-04-13T00:00:00 | 0 | GTG | GTG | CA | E F Oxnard Energy Facility | 10776 | GTG | 48.5 |  | GT | NG | 34.1958 | -119.1664 | 0 | 0 | 10776 |  |  | GTG | 3_1_Generator (generators) match on plant and gen IDs Step 1a: Exact match
4211 | WV | Chemours Belle Plant | 10788 | 612 |  |  | Natural Gas | 38.2431 | -81.556 | OPR | 1945-01-01T00:00:00 | 0 | 612 | [17 empty] | CAMD Unmatched | CAMD Unmatched
4212 | TN | Dupont Old Hickory | 10797 | OP1 |  |  | Pipeline Natural Gas | 36.2756 | -86.6644 | RET | 2012-04-27T00:00:00 | 2012 | OP1 | [17 empty] | CAMD Unmatched | CAMD Unmatched
4213 | TN | Dupont Old Hickory | 10797 | OP3 |  |  | Pipeline Natural Gas | 36.2756 | -86.6644 | RET | 2012-04-27T00:00:00 | 2012 | OP3 | [17 empty] | CAMD Unmatched | CAMD Unmatched
4214 | MA | Lowell Cogeneration Company | 10802 | 001 | GEN1 | 31 | Pipeline Natural Gas | 42.64 | -71.323 | RET | 2013-09-09T00:00:00 | 2013 | 001 | GEN1 | [16 empty] | CAMD Unmatched | CAMD Unmatched
4215 | MA | Lowell Cogeneration Company | 10802 | 001 | GEN2 | 8.5 | Pipeline Natural Gas | 42.64 | -71.323 | RET | 2013-09-09T00:00:00 | 2013 | 001 | GEN2 | [16 empty] | CAMD Unmatched | CAMD Unmatched
4216 | NY | AG - Energy | 10803 | 1 | GEN1 | 45 | Pipeline Natural Gas | 44.7258 | -75.4417 | OPR | 1994-05-19T00:00:00 | 0 | 1 | GEN1 | [16 empty] | Manual CAMD Excluded | Manual CAMD Excluded
4217 | NY | AG - Energy | 10803 | 2 | GEN2 | 23.6 | Pipeline Natural Gas | 44.7258 | -75.4417 | OPR | 1994-05-19T00:00:00 | 0 | 2 | GEN2 | [16 empty] | Manual CAMD Excluded | Manual CAMD Excluded
4218 | NJ | E F Kenilworth, Inc. | 10805 | 002001 | GEN1 | 22 | Pipeline Natural Gas | 40.6781 | -74.2744 | OPR | 1987-11-24T00:00:00 | 0 | 002001 | GEN1 | NJ | Kenilworth Energy Facility | 10805 | GEN1 | 22 |  | CT | NG | 40.6781 | -74.2744 | 0 | 0 | 10805 |  |  | GEN1 | 3_1_Generator (generators) match on plant and gen IDs Step 1a: Exact match
4219 | NJ | E F Kenilworth, Inc. | 10805 | 002001 | GEN2 | 6.8 | Pipeline Natural Gas | 40.6781 | -74.2744 | OPR | 1987-11-24T00:00:00 | 0 | 002001 | GEN2 | NJ | Kenilworth Energy Facility | 10805 | GEN2 | 6.8 |  | CA | NG | 40.6781 | -74.2744 | 0 | 0 | 10805 |  |  | GEN2 | 3_1_Generator (generators) match on plant and gen IDs Step 1a: Exact match
4220 | CA | North Island | 10812 | CT1 | GEN1 | 42 | Pipeline Natural Gas | 32.705 | -117.189 | RET | 2018-10-01T00:00:00 | 2018 | CT1 | GEN1 | [16 empty] | CAMD Unmatched | CAMD Unmatched
4221 | CA | North Island | 10812 | CT1 | GEN2 | 4 | Pipeline Natural Gas | 32.705 | -117.189 | RET | 2018-10-01T00:00:00 | 2018 | CT1 | GEN2 | [16 empty] | CAMD Unmatched | CAMD Unmatched
4222 | MI | Grayling Generating Station | 10822 | 1 | GEN1 | 38 | Wood | 44.6062 | -84.6901 | OPR | 1992-05-09T00:00:00 | 0 | 1 | GEN1 | MI | Grayling Generating Station | 10822 | GEN1 | 38.6 | BOIL1 | ST | WDS | 44.6049 | -84.6906 | 0 | 0 | 10822 | 1 | 1 | GEN1 | 3_1_Generator (generators) match on plant and gen IDs Step 1a: Exact match | 6_1_EnviroAssoc (boilers and generators) match on plant, boiler, and gen IDs Step 2d: Modify IDs; remove leading letters
4223 | MA | Deer Island Treatment | 10823 | S42 | G101 | 26 | Diesel Oil | 42.3497 | -70.9601 | OPR | 1995-08-17T00:00:00 | 0 | S42 | G101 | MA | Deer Island Treatment Plant | 10823 | G101 | 26 |  | GT | DFO | 42.3533 | -70.9628 | 0 | 0 | 10823 |  |  | G101 | 3_1_Generator (generators) match on plant and gen IDs Step 1a: Exact match
4224 | MA | Deer Island Treatment | 10823 | S43 | G201 | 26 | Diesel Oil | 42.3497 | -70.9601 | OPR | 1995-08-17T00:00:00 | 0 | S43 | G201 | MA | Deer Island Treatment Plant | 10823 | G201 | 26 |  | GT | DFO | 42.3533 | -70.9628 | 0 | 0 | 10823 |  |  | G201 | 3_1_Generator (generators) match on plant and gen IDs Step 1a: Exact match
4225 | MN | Northshore Mining Silver Bay Power | 10849 | PB1 | GEN1 | 46 | Coal | 47.286 | -91.26 | OPR | 1955-10-03T00:00:00 | 0 | PB1 | GEN1 | MN | Silver Bay Power | 10849 | GEN1 | 50 | BLR1 | ST | SUB | 47.2866 | -91.2605 | 0 | 0 | 10849 | 1 | 1 | GEN1 | 3_1_Generator (generators) match on plant and gen IDs Step 1a: Exact match | 6_1_EnviroAssoc (boilers and generators) match on plant, boiler, and gen IDs Step 2d: Modify IDs; remove leading letters
4226 | MN | Northshore Mining Silver Bay Power | 10849 | PB2 | GEN2 | 82 | Coal | 47.286 | -91.26 | OPR | 1963-01-29T00:00:00 | 0 | PB2 | GEN2 | MN | Silver Bay Power | 10849 | GEN2 | 81.6 | BLR2 | ST | SUB | 47.2866 | -91.2605 | 0 | 0 | 10849 | 2 | 2 | GEN2 | 3_1_Generator (generators) match on plant and gen IDs Step 1a: Exact match | 6_1_EnviroAssoc (boilers and generators) match on plant, boiler, and gen IDs Step 2d: Modify IDs; remove leading letters
4227 | IL | Archer Daniels Midland Co. | 10865 | FBC1 | GEN2 | 31 | Coal | 39.8675 | -88.885 | OPR | 1987-02-01T00:00:00 | 0 | FBC1 | GEN2 | IL | Archer Daniels Midland Decatur | 10865 | GEN2 | 31 | CFB1 | ST | BIT | 39.8701 | -88.8908 | 0 | 0 | 10865 | 1 | 2 | GEN2 | 3_1_Generator (generators) match on plant and gen IDs Step 1a: Exact match | 6_1_EnviroAssoc (boilers and generators) match on plant, boiler, and gen IDs Step 2d: Modify IDs; remove leading letters
4228 | IL | Archer Daniels Midland Co. | 10865 | FBC1 | GEN3 | 31 | Coal | 39.8675 | -88.885 | OPR | 1987-02-01T00:00:00 | 0 | FBC1 | GEN3 | IL | Archer Daniels Midland Decatur | 10865 | GEN3 | 31 | CFB1 | ST | BIT | 39.8701 | -88.8908 | 0 | 0 | 10865 | 1 | 3 | GEN3 | 3_1_Generator (generators) match on plant and gen IDs Step 1a: Exact match | 6_1_EnviroAssoc (boilers and generators) match on plant, boiler, and gen IDs Step 2d: Modify IDs; remove leading letters
4229 | IL | Archer Daniels Midland Co. | 10865 | FBC1 | GEN4 | 31 | Coal | 39.8675 | -88.885 | OPR | 1987-02-01T00:00:00 | 0 | FBC1 | GEN4 | IL | Archer Daniels Midland Decatur | 10865 | GEN4 | 31 | CFB1 | ST | BIT | 39.8701 | -88.8908 | 0 | 0 | 10865 | 1 | 4 | GEN4 | 3_1_Generator (generators) match on plant and gen IDs Step 1a: Exact match | 6_1_EnviroAssoc (boilers and generators) match on plant, boiler, and gen IDs Step 2d: Modify IDs; remove leading letters
4230 | IL | Archer Daniels Midland Co. | 10865 | FBC1 | GEN5 | 31 | Coal | 39.8675 | -88.885 | OPR | 1987-02-01T00:00:00 | 0 | FBC1 | GEN5 | IL | Archer Daniels Midland Decatur | 10865 | GEN5 | 31 | CFB1 | ST | BIT | 39.8701 | -88.8908 | 0 | 0 | 10865 | 1 | 5 | GEN5 | 3_1_Generator (generators) match on plant and gen IDs Step 1a: Exact match | 6_1_EnviroAssoc (boilers and generators) match on plant, boiler, and gen IDs Step 2d: Modify IDs; remove leading letters
4231 | IL | Archer Daniels Midland Co. | 10865 | FBC1 | GEN6 | 31 | Coal | 39.8675 | -88.885 | OPR | 1987-02-01T00:00:00 | 0 | FBC1 | GEN6 | IL | Archer Daniels Midland Decatur | 10865 | GEN6 | 31 | CFB1 | ST | BIT | 39.8701 | -88.8908 | 0 | 0 | 10865 | 1 | 6 | GEN6 | 3_1_Generator (generators) match on plant and gen IDs Step 1a: Exact match | 6_1_EnviroAssoc (boilers and generators) match on plant, boiler, and gen IDs Step 2d: Modify IDs; remove leading letters
4232 | IL | Archer Daniels Midland Co. | 10865 | FBC1 | GEN7 | 75 | Coal | 39.8675 | -88.885 | OPR | 1987-02-01T00:00:00 | 0 | FBC1 | GEN7 | IL | Archer Daniels Midland Decatur | 10865 | GEN7 | 75 | CFB1 | ST | BIT | 39.8701 | -88.8908 | 0 | 0 | 10865 | 1 | 7 | GEN7 | 3_1_Generator (generators) match on plant and gen IDs Step 1a: Exact match | 6_1_EnviroAssoc (boilers and generators) match on plant, boiler, and gen IDs Step 2d: Modify IDs; remove leading letters
4233 | IL | Archer Daniels Midland Co. | 10865 | FBC1 | GEN8 | 105 | Coal | 39.8675 | -88.885 | OPR | 1987-02-01T00:00:00 | 0 | FBC1 | GEN8 | IL | Archer Daniels Midland Decatur | 10865 | GEN8 | 105 | CFB1 | ST | BIT | 39.8701 | -88.8908 | 0 | 0 | 10865 | 1 | 8 | GEN8 | 3_1_Generator (generators) match on plant and gen IDs Step 1a: Exact match | 6_1_EnviroAssoc (boilers and generators) match on plant, boiler, and gen IDs Step 2d: Modify IDs; remove leading letters
4234 | IL | Archer Daniels Midland Co. | 10865 | FBC2 | GEN2 | 31 | Coal | 39.8675 | -88.885 | OPR | 1987-03-01T00:00:00 | 0 | FBC2 | GEN2 | IL | Archer Daniels Midland Decatur | 10865 | GEN2 | 31 | CFB2 | ST | BIT | 39.8701 | -88.8908 | 0 | 0 | 10865 | 2 | 2 | GEN2 | 3_1_Generator (generators) match on plant and gen IDs Step 1a: Exact match | 6_1_EnviroAssoc (boilers and generators) match on plant, boiler, and gen IDs Step 2d: Modify IDs; remove leading letters
4235 | IL | Archer Daniels Midland Co. | 10865 | FBC2 | GEN3 | 31 | Coal | 39.8675 | -88.885 | OPR | 1987-03-01T00:00:00 | 0 | FBC2 | GEN3 | IL | Archer Daniels Midland Decatur | 10865 | GEN3 | 31 | CFB2 | ST | BIT | 39.8701 | -88.8908 | 0 | 0 | 10865 | 2 | 3 | GEN3 | 3_1_Generator (generators) match on plant and gen IDs Step 1a: Exact match | 6_1_EnviroAssoc (boilers and generators) match on plant, boiler, and gen IDs Step 2d: Modify IDs; remove leading letters
4236 | IL | Archer Daniels Midland Co. | 10865 | FBC2 | GEN4 | 31 | Coal | 39.8675 | -88.885 | OPR | 1987-03-01T00:00:00 | 0 | FBC2 | GEN4 | IL | Archer Daniels Midland Decatur | 10865 | GEN4 | 31 | CFB2 | ST | BIT | 39.8701 | -88.8908 | 0 | 0 | 10865 | 2 | 4 | GEN4 | 3_1_Generator (generators) match on plant and gen IDs Step 1a: Exact match | 6_1_EnviroAssoc (boilers and generators) match on plant, boiler, and gen IDs Step 2d: Modify IDs; remove leading letters
4237 | IL | Archer Daniels Midland Co. | 10865 | FBC2 | GEN5 | 31 | Coal | 39.8675 | -88.885 | OPR | 1987-03-01T00:00:00 | 0 | FBC2 | GEN5 | IL | Archer Daniels Midland Decatur | 10865 | GEN5 | 31 | CFB2 | ST | BIT | 39.8701 | -88.8908 | 0 | 0 | 10865 | 2 | 5 | GEN5 | 3_1_Generator (generators) match on plant and gen IDs Step 1a: Exact match | 6_1_EnviroAssoc (boilers and generators) match on plant, boiler, and gen IDs Step 2d: Modify IDs; remove leading letters
4238 | IL | Archer Daniels Midland Co. | 10865 | FBC2 | GEN6 | 31 | Coal | 39.8675 | -88.885 | OPR | 1987-03-01T00:00:00 | 0 | FBC2 | GEN6 | IL | Archer Daniels Midland Decatur | 10865 | GEN6 | 31 | CFB2 | ST | BIT | 39.8701 | -88.8908 | 0 | 0 | 10865 | 2 | 6 | GEN6 | 3_1_Generator (generators) match on plant and gen IDs Step 1a: Exact match | 6_1_EnviroAssoc (boilers and generators) match on plant, boiler, and gen IDs Step 2d: Modify IDs; remove leading letters
4239 | IL | Archer Daniels Midland Co. | 10865 | FBC2 | GEN7 | 75 | Coal | 39.8675 | -88.885 | OPR | 1987-03-01T00:00:00 | 0 | FBC2 | GEN7 | IL | Archer Daniels Midland Decatur | 10865 | GEN7 | 75 | CFB2 | ST | BIT | 39.8701 | -88.8908 | 0 | 0 | 10865 | 2 | 7 | GEN7 | 3_1_Generator (generators) match on plant and gen IDs Step 1a: Exact match | 6_1_EnviroAssoc (boilers and generators) match on plant, boiler, and gen IDs Step 2d: Modify IDs; remove leading letters
4240 | IL | Archer Daniels Midland Co. | 10865 | FBC2 | GEN8 | 105 | Coal | 39.8675 | -88.885 | OPR | 1987-03-01T00:00:00 | 0 | FBC2 | GEN8 | IL | Archer Daniels Midland Decatur | 10865 | GEN8 | 105 | CFB2 | ST | BIT | 39.8701 | -88.8908 | 0 | 0 | 10865 | 2 | 8 | GEN8 | 3_1_Generator (generators) match on plant and gen IDs Step 1a: Exact match | 6_1_EnviroAssoc (boilers and generators) match on plant, boiler, and gen IDs Step 2d: Modify IDs; remove leading letters
4241 | IL | Archer Daniels Midland Co. | 10865 | FBC3 | GEN2 | 31 | Coal | 39.8675 | -88.885 | OPR | 1987-07-01T00:00:00 | 0 | FBC3 | GEN2 | IL | Archer Daniels Midland Decatur | 10865 | GEN2 | 31 | CFB3 | ST | BIT | 39.8701 | -88.8908 | 0 | 0 | 10865 | 3 | 2 | GEN2 | 3_1_Generator (generators) match on plant and gen IDs Step 1a: Exact match | 6_1_EnviroAssoc (boilers and generators) match on plant, boiler, and gen IDs Step 2d: Modify IDs; remove leading letters
4242 | IL | Archer Daniels Midland Co. | 10865 | FBC3 | GEN3 | 31 | Coal | 39.8675 | -88.885 | OPR | 1987-07-01T00:00:00 | 0 | FBC3 | GEN3 | IL | Archer Daniels Midland Decatur | 10865 | GEN3 | 31 | CFB3 | ST | BIT | 39.8701 | -88.8908 | 0 | 0 | 10865 | 3 | 3 | GEN3 | 3_1_Generator (generators) match on plant and gen IDs Step 1a: Exact match | 6_1_EnviroAssoc (boilers and generators) match on plant, boiler, and gen IDs Step 2d: Modify IDs; remove leading letters
4243 | IL | Archer Daniels Midland Co. | 10865 | FBC3 | GEN4 | 31 | Coal | 39.8675 | -88.885 | OPR | 1987-07-01T00:00:00 | 0 | FBC3 | GEN4 | IL | Archer Daniels Midland Decatur | 10865 | GEN4 | 31 | CFB3 | ST | BIT | 39.8701 | -88.8908 | 0 | 0 | 10865 | 3 | 4 | GEN4 | 3_1_Generator (generators) match on plant and gen IDs Step 1a: Exact match | 6_1_EnviroAssoc (boilers and generators) match on plant, boiler, and gen IDs Step 2d: Modify IDs; remove leading letters
4244 | IL | Archer Daniels Midland Co. | 10865 | FBC3 | GEN5 | 31 | Coal | 39.8675 | -88.885 | OPR | 1987-07-01T00:00:00 | 0 | FBC3 | GEN5 | IL | Archer Daniels Midland Decatur | 10865 | GEN5 | 31 | CFB3 | ST | BIT | 39.8701 | -88.8908 | 0 | 0 | 10865 | 3 | 5 | GEN5 | 3_1_Generator (generators) match on plant and gen IDs Step 1a: Exact match | 6_1_EnviroAssoc (boilers and generators) match on plant, boiler, and gen IDs Step 2d: Modify IDs; remove leading letters
4245 | IL | Archer Daniels Midland Co. | 10865 | FBC3 | GEN6 | 31 | Coal | 39.8675 | -88.885 | OPR | 1987-07-01T00:00:00 | 0 | FBC3 | GEN6 | IL | Archer Daniels Midland Decatur | 10865 | GEN6 | 31 | CFB3 | ST | BIT | 39.8701 | -88.8908 | 0 | 0 | 10865 | 3 | 6 | GEN6 | 3_1_Generator (generators) match on plant and gen IDs Step 1a: Exact match | 6_1_EnviroAssoc (boilers and generators) match on plant, boiler, and gen IDs Step 2d: Modify IDs; remove leading letters
4246 | IL | Archer Daniels Midland Co. | 10865 | FBC3 | GEN7 | 75 | Coal | 39.8675 | -88.885 | OPR | 1987-07-01T00:00:00 | 0 | FBC3 | GEN7 | IL | Archer Daniels Midland Decatur | 10865 | GEN7 | 75 | CFB3 | ST | BIT | 39.8701 | -88.8908 | 0 | 0 | 10865 | 3 | 7 | GEN7 | 3_1_Generator (generators) match on plant and gen IDs Step 1a: Exact match | 6_1_EnviroAssoc (boilers and generators) match on plant, boiler, and gen IDs Step 2d: Modify IDs; remove leading letters
4247 | IL | Archer Daniels Midland Co. | 10865 | FBC3 | GEN8 | 105 | Coal | 39.8675 | -88.885 | OPR | 1987-07-01T00:00:00 | 0 | FBC3 | GEN8 | IL | Archer Daniels Midland Decatur | 10865 | GEN8 | 105 | CFB3 | ST | BIT | 39.8701 | -88.8908 | 0 | 0 | 10865 | 3 | 8 | GEN8 | 3_1_Generator (generators) match on plant and gen IDs Step 1a: Exact match | 6_1_EnviroAssoc (boilers and generators) match on plant, boiler, and gen IDs Step 2d: Modify IDs; remove leading letters
4248 | IL | Archer Daniels Midland Co. | 10865 | FBC4 | GEN2 | 31 | Coal | 39.8675 | -88.885 | OPR | 1987-07-01T00:00:00 | 0 | FBC4 | GEN2 | IL | Archer Daniels Midland Decatur | 10865 | GEN2 | 31 | CFB4 | ST | BIT | 39.8701 | -88.8908 | 0 | 0 | 10865 | 4 | 2 | GEN2 | 3_1_Generator (generators) match on plant and gen IDs Step 1a: Exact match | 6_1_EnviroAssoc (boilers and generators) match on plant, boiler, and gen IDs Step 2d: Modify IDs; remove leading letters
4249 | IL | Archer Daniels Midland Co. | 10865 | FBC4 | GEN3 | 31 | Coal | 39.8675 | -88.885 | OPR | 1987-07-01T00:00:00 | 0 | FBC4 | GEN3 | IL | Archer Daniels Midland Decatur | 10865 | GEN3 | 31 | CFB4 | ST | BIT | 39.8701 | -88.8908 | 0 | 0 | 10865 | 4 | 3 | GEN3 | 3_1_Generator (generators) match on plant and gen IDs Step 1a: Exact match | 6_1_EnviroAssoc (boilers and generators) match on plant, boiler, and gen IDs Step 2d: Modify IDs; remove leading letters
4250 | IL | Archer Daniels Midland Co. | 10865 | FBC4 | GEN4 | 31 | Coal | 39.8675 | -88.885 | OPR | 1987-07-01T00:00:00 | 0 | FBC4 | GEN4 | IL | Archer Daniels Midland Decatur | 10865 | GEN4 | 31 | CFB4 | ST | BIT | 39.8701 | -88.8908 | 0 | 0 | 10865 | 4 | 4 | GEN4 | 3_1_Generator (generators) match on plant and gen IDs Step 1a: Exact match | 6_1_EnviroAssoc (boilers and generators) match on plant, boiler, and gen IDs Step 2d: Modify IDs; remove leading letters
4251 | IL | Archer Daniels Midland Co. | 10865 | FBC4 | GEN5 | 31 | Coal | 39.8675 | -88.885 | OPR | 1987-07-01T00:00:00 | 0 | FBC4 | GEN5 | IL | Archer Daniels Midland Decatur | 10865 | GEN5 | 31 | CFB4 | ST | BIT | 39.8701 | -88.8908 | 0 | 0 | 10865 | 4 | 5 | GEN5 | 3_1_Generator (generators) match on plant and gen IDs Step 1a: Exact match | 6_1_EnviroAssoc (boilers and generators) match on plant, boiler, and gen IDs Step 2d: Modify IDs; remove leading letters
4252 | IL | Archer Daniels Midland Co. | 10865 | FBC4 | GEN6 | 31 | Coal | 39.8675 | -88.885 | OPR | 1987-07-01T00:00:00 | 0 | FBC4 | GEN6 | IL | Archer Daniels Midland Decatur | 10865 | GEN6 | 31 | CFB4 | ST | BIT | 39.8701 | -88.8908 | 0 | 0 | 10865 | 4 | 6 | GEN6 | 3_1_Generator (generators) match on plant and gen IDs Step 1a: Exact match | 6_1_EnviroAssoc (boilers and generators) match on plant, boiler, and gen IDs Step 2d: Modify IDs; remove leading letters
4253 | IL | Archer Daniels Midland Co. | 10865 | FBC4 | GEN7 | 75 | Coal | 39.8675 | -88.885 | OPR | 1987-07-01T00:00:00 | 0 | FBC4 | GEN7 | IL | Archer Daniels Midland Decatur | 10865 | GEN7 | 75 | CFB4 | ST | BIT | 39.8701 | -88.8908 | 0 | 0 | 10865 | 4 | 7 | GEN7 | 3_1_Generator (generators) match on plant and gen IDs Step 1a: Exact match | 6_1_EnviroAssoc (boilers and generators) match on plant, boiler, and gen IDs Step 2d: Modify IDs; remove leading letters
4254 | IL | Archer Daniels Midland Co. | 10865 | FBC4 | GEN8 | 105 | Coal | 39.8675 | -88.885 | OPR | 1987-07-01T00:00:00 | 0 | FBC4 | GEN8 | IL | Archer Daniels Midland Decatur | 10865 | GEN8 | 105 | CFB4 | ST | BIT | 39.8701 | -88.8908 | 0 | 0 | 10865 | 4 | 8 | GEN8 | 3_1_Generator (generators) match on plant and gen IDs Step 1a: Exact match | 6_1_EnviroAssoc (boilers and generators) match on plant, boiler, and gen IDs Step 2d: Modify IDs; remove leading letters
4255 | IL | Archer Daniels Midland Co. | 10865 | FBC5 | GEN2 | 31 | Coal | 39.8675 | -88.885 | OPR | 1987-12-01T00:00:00 | 0 | FBC5 | GEN2 | IL | Archer Daniels Midland Decatur | 10865 | GEN2 | 31 | CFB5 | ST | BIT | 39.8701 | -88.8908 | 0 | 0 | 10865 | 5 | 2 | GEN2 | 3_1_Generator (generators) match on plant and gen IDs Step 1a: Exact match | 6_1_EnviroAssoc (boilers and generators) match on plant, boiler, and gen IDs Step 2d: Modify IDs; remove leading letters
4256 | IL | Archer Daniels Midland Co. | 10865 | FBC5 | GEN3 | 31 | Coal | 39.8675 | -88.885 | OPR | 1987-12-01T00:00:00 | 0 | FBC5 | GEN3 | IL | Archer Daniels Midland Decatur | 10865 | GEN3 | 31 | CFB5 | ST | BIT | 39.8701 | -88.8908 | 0 | 0 | 10865 | 5 | 3 | GEN3 | 3_1_Generator (generators) match on plant and gen IDs Step 1a: Exact match | 6_1_EnviroAssoc (boilers and generators) match on plant, boiler, and gen IDs Step 2d: Modify IDs; remove leading letters
4257 | IL | Archer Daniels Midland Co. | 10865 | FBC5 | GEN4 | 31 | Coal | 39.8675 | -88.885 | OPR | 1987-12-01T00:00:00 | 0 | FBC5 | GEN4 | IL | Archer Daniels Midland Decatur | 10865 | GEN4 | 31 | CFB5 | ST | BIT | 39.8701 | -88.8908 | 0 | 0 | 10865 | 5 | 4 | GEN4 | 3_1_Generator (generators) match on plant and gen IDs Step 1a: Exact match | 6_1_EnviroAssoc (boilers and generators) match on plant, boiler, and gen IDs Step 2d: Modify IDs; remove leading letters
4258 | IL | Archer Daniels Midland Co. | 10865 | FBC5 | GEN5 | 31 | Coal | 39.8675 | -88.885 | OPR | 1987-12-01T00:00:00 | 0 | FBC5 | GEN5 | IL | Archer Daniels Midland Decatur | 10865 | GEN5 | 31 | CFB5 | ST | BIT | 39.8701 | -88.8908 | 0 | 0 | 10865 | 5 | 5 | GEN5 | 3_1_Generator (generators) match on plant and gen IDs Step 1a: Exact match | 6_1_EnviroAssoc (boilers and generators) match on plant, boiler, and gen IDs Step 2d: Modify IDs; remove leading letters
4259 | IL | Archer Daniels Midland Co. | 10865 | FBC5 | GEN6 | 31 | Coal | 39.8675 | -88.885 | OPR | 1987-12-01T00:00:00 | 0 | FBC5 | GEN6 | IL | Archer Daniels Midland Decatur | 10865 | GEN6 | 31 | CFB5 | ST | BIT | 39.8701 | -88.8908 | 0 | 0 | 10865 | 5 | 6 | GEN6 | 3_1_Generator (generators) match on plant and gen IDs Step 1a: Exact match | 6_1_EnviroAssoc (boilers and generators) match on plant, boiler, and gen IDs Step 2d: Modify IDs; remove leading letters
4260 | IL | Archer Daniels Midland Co. | 10865 | FBC5 | GEN7 | 75 | Coal | 39.8675 | -88.885 | OPR | 1987-12-01T00:00:00 | 0 | FBC5 | GEN7 | IL | Archer Daniels Midland Decatur | 10865 | GEN7 | 75 | CFB5 | ST | BIT | 39.8701 | -88.8908 | 0 | 0 | 10865 | 5 | 7 | GEN7 | 3_1_Generator (generators) match on plant and gen IDs Step 1a: Exact match | 6_1_EnviroAssoc (boilers and generators) match on plant, boiler, and gen IDs Step 2d: Modify IDs; remove leading letters
4261 | IL | Archer Daniels Midland Co. | 10865 | FBC5 | GEN8 | 105 | Coal | 39.8675 | -88.885 | OPR | 1987-12-01T00:00:00 | 0 | FBC5 | GEN8 | IL | Archer Daniels Midland Decatur | 10865 | GEN8 | 105 | CFB5 | ST | BIT | 39.8701 | -88.8908 | 0 | 0 | 10865 | 5 | 8 | GEN8 | 3_1_Generator (generators) match on plant and gen IDs Step 1a: Exact match | 6_1_EnviroAssoc (boilers and generators) match on plant, boiler, and gen IDs Step 2d: Modify IDs; remove leading letters
4262 | IL | Archer Daniels Midland Co. | 10865 | FBC6 | GEN2 | 31 | Coal | 39.8675 | -88.885 | OPR | 1991-12-01T00:00:00 | 0 | FBC6 | GEN2 | IL | Archer Daniels Midland Decatur | 10865 | GEN2 | 31 | CFB6 | ST | BIT | 39.8701 | -88.8908 | 0 | 0 | 10865 | 6 | 2 | GEN2 | 3_1_Generator (generators) match on plant and gen IDs Step 1a: Exact match | 6_1_EnviroAssoc (boilers and generators) match on plant, boiler, and gen IDs Step 2d: Modify IDs; remove leading letters
4263 | IL | Archer Daniels Midland Co. | 10865 | FBC6 | GEN3 | 31 | Coal | 39.8675 | -88.885 | OPR | 1991-12-01T00:00:00 | 0 | FBC6 | GEN3 | IL | Archer Daniels Midland Decatur | 10865 | GEN3 | 31 | CFB6 | ST | BIT | 39.8701 | -88.8908 | 0 | 0 | 10865 | 6 | 3 | GEN3 | 3_1_Generator (generators) match on plant and gen IDs Step 1a: Exact match | 6_1_EnviroAssoc (boilers and generators) match on plant, boiler, and gen IDs Step 2d: Modify IDs; remove leading letters
4264 | IL | Archer Daniels Midland Co. | 10865 | FBC6 | GEN4 | 31 | Coal | 39.8675 | -88.885 | OPR | 1991-12-01T00:00:00 | 0 | FBC6 | GEN4 | IL | Archer Daniels Midland Decatur | 10865 | GEN4 | 31 | CFB6 | ST | BIT | 39.8701 | -88.8908 | 0 | 0 | 10865 | 6 | 4 | GEN4 | 3_1_Generator (generators) match on plant and gen IDs Step 1a: Exact match | 6_1_EnviroAssoc (boilers and generators) match on plant, boiler, and gen IDs Step 2d: Modify IDs; remove leading letters
4265 | IL | Archer Daniels Midland Co. | 10865 | FBC6 | GEN5 | 31 | Coal | 39.8675 | -88.885 | OPR | 1991-12-01T00:00:00 | 0 | FBC6 | GEN5 | IL | Archer Daniels Midland Decatur | 10865 | GEN5 | 31 | CFB6 | ST | BIT | 39.8701 | -88.8908 | 0 | 0 | 10865 | 6 | 5 | GEN5 | 3_1_Generator (generators) match on plant and gen IDs Step 1a: Exact match | 6_1_EnviroAssoc (boilers and generators) match on plant, boiler, and gen IDs Step 2d: Modify IDs; remove leading letters
4266 | IL | Archer Daniels Midland Co. | 10865 | FBC6 | GEN6 | 31 | Coal | 39.8675 | -88.885 | OPR | 1991-12-01T00:00:00 | 0 | FBC6 | GEN6 | IL | Archer Daniels Midland Decatur | 10865 | GEN6 | 31 | CFB6 | ST | BIT | 39.8701 | -88.8908 | 0 | 0 | 10865 | 6 | 6 | GEN6 | 3_1_Generator (generators) match on plant and gen IDs Step 1a: Exact match | 6_1_EnviroAssoc (boilers and generators) match on plant, boiler, and gen IDs Step 2d: Modify IDs; remove leading letters
4267 | IL | Archer Daniels Midland Co. | 10865 | FBC6 | GEN7 | 75 | Coal | 39.8675 | -88.885 | OPR | 1991-12-01T00:00:00 | 0 | FBC6 | GEN7 | IL | Archer Daniels Midland Decatur | 10865 | GEN7 | 75 | CFB6 | ST | BIT | 39.8701 | -88.8908 | 0 | 0 | 10865 | 6 | 7 | GEN7 | 3_1_Generator (generators) match on plant and gen IDs Step 1a: Exact match | 6_1_EnviroAssoc (boilers and generators) match on plant, boiler, and gen IDs Step 2d: Modify IDs; remove leading letters
4268 | IL | Archer Daniels Midland Co. | 10865 | FBC6 | GEN8 | 105 | Coal | 39.8675 | -88.885 | OPR | 1991-12-01T00:00:00 | 0 | FBC6 | GEN8 | IL | Archer Daniels Midland Decatur | 10865 | GEN8 | 105 | CFB6 | ST | BIT | 39.8701 | -88.8908 | 0 | 0 | 10865 | 6 | 8 | GEN8 | 3_1_Generator (generators) match on plant and gen IDs Step 1a: Exact match | 6_1_EnviroAssoc (boilers and generators) match on plant, boiler, and gen IDs Step 2d: Modify IDs; remove leading letters
4269 | IL | Archer Daniels Midland Co. | 10865 | FBC7 | GEN2 | 31 | Coal | 39.8675 | -88.885 | OPR | 1996-03-01T00:00:00 | 0 | FBC7 | GEN2 | IL | Archer Daniels Midland Decatur | 10865 | GEN2 | 31 | CFB7 | ST | BIT | 39.8701 | -88.8908 | 0 | 0 | 10865 | 7 | 2 | GEN2 | 3_1_Generator (generators) match on plant and gen IDs Step 1a: Exact match | 6_1_EnviroAssoc (boilers and generators) match on plant, boiler, and gen IDs Step 2d: Modify IDs; remove leading letters
4270 | IL | Archer Daniels Midland Co. | 10865 | FBC7 | GEN3 | 31 | Coal | 39.8675 | -88.885 | OPR | 1996-03-01T00:00:00 | 0 | FBC7 | GEN3 | IL | Archer Daniels Midland Decatur | 10865 | GEN3 | 31 | CFB7 | ST | BIT | 39.8701 | -88.8908 | 0 | 0 | 10865 | 7 | 3 | GEN3 | 3_1_Generator (generators) match on plant and gen IDs Step 1a: Exact match | 6_1_EnviroAssoc (boilers and generators) match on plant, boiler, and gen IDs Step 2d: Modify IDs; remove leading letters
4271 | IL | Archer Daniels Midland Co. | 10865 | FBC7 | GEN4 | 31 | Coal | 39.8675 | -88.885 | OPR | 1996-03-01T00:00:00 | 0 | FBC7 | GEN4 | IL | Archer Daniels Midland Decatur | 10865 | GEN4 | 31 | CFB7 | ST | BIT | 39.8701 | -88.8908 | 0 | 0 | 10865 | 7 | 4 | GEN4 | 3_1_Generator (generators) match on plant and gen IDs Step 1a: Exact match | 6_1_EnviroAssoc (boilers and generators) match on plant, boiler, and gen IDs Step 2d: Modify IDs; remove leading letters
4272 | IL | Archer Daniels Midland Co. | 10865 | FBC7 | GEN5 | 31 | Coal | 39.8675 | -88.885 | OPR | 1996-03-01T00:00:00 | 0 | FBC7 | GEN5 | IL | Archer Daniels Midland Decatur | 10865 | GEN5 | 31 | CFB7 | ST | BIT | 39.8701 | -88.8908 | 0 | 0 | 10865 | 7 | 5 | GEN5 | 3_1_Generator (generators) match on plant and gen IDs Step 1a: Exact match | 6_1_EnviroAssoc (boilers and generators) match on plant, boiler, and gen IDs Step 2d: Modify IDs; remove leading letters
4273 | IL | Archer Daniels Midland Co. | 10865 | FBC7 | GEN6 | 31 | Coal | 39.8675 | -88.885 | OPR | 1996-03-01T00:00:00 | 0 | FBC7 | GEN6 | IL | Archer Daniels Midland Decatur | 10865 | GEN6 | 31 | CFB7 | ST | BIT | 39.8701 | -88.8908 | 0 | 0 | 10865 | 7 | 6 | GEN6 | 3_1_Generator (generators) match on plant and gen IDs Step 1a: Exact match | 6_1_EnviroAssoc (boilers and generators) match on plant, boiler, and gen IDs Step 2d: Modify IDs; remove leading letters
4274 | IL | Archer Daniels Midland Co. | 10865 | FBC7 | GEN7 | 75 | Coal | 39.8675 | -88.885 | OPR | 1996-03-01T00:00:00 | 0 | FBC7 | GEN7 | IL | Archer Daniels Midland Decatur | 10865 | GEN7 | 75 | CFB7 | ST | BIT | 39.8701 | -88.8908 | 0 | 0 | 10865 | 7 | 7 | GEN7 | 3_1_Generator (generators) match on plant and gen IDs Step 1a: Exact match | 6_1_EnviroAssoc (boilers and generators) match on plant, boiler, and gen IDs Step 2d: Modify IDs; remove leading letters
4275 | IL | Archer Daniels Midland Co. | 10865 | FBC7 | GEN8 | 105 | Coal | 39.8675 | -88.885 | OPR | 1996-03-01T00:00:00 | 0 | FBC7 | GEN8 | IL | Archer Daniels Midland Decatur | 10865 | GEN8 | 105 | CFB7 | ST | BIT | 39.8701 | -88.8908 | 0 | 0 | 10865 | 7 | 8 | GEN8 | 3_1_Generator (generators) match on plant and gen IDs Step 1a: Exact match | 6_1_EnviroAssoc (boilers and generators) match on plant, boiler, and gen IDs Step 2d: Modify IDs; remove leading letters
4276 | IL | Archer Daniels Midland Co. | 10865 | FBC8 | GEN2 | 31 | Coal | 39.8675 | -88.885 | OPR | 1997-05-01T00:00:00 | 0 | FBC8 | GEN2 | IL | Archer Daniels Midland Decatur | 10865 | GEN2 | 31 | CFB8 | ST | BIT | 39.8701 | -88.8908 | 0 | 0 | 10865 | 8 | 2 | GEN2 | 3_1_Generator (generators) match on plant and gen IDs Step 1a: Exact match | 6_1_EnviroAssoc (boilers and generators) match on plant, boiler, and gen IDs Step 2d: Modify IDs; remove leading letters
4277 | IL | Archer Daniels Midland Co. | 10865 | FBC8 | GEN3 | 31 | Coal | 39.8675 | -88.885 | OPR | 1997-05-01T00:00:00 | 0 | FBC8 | GEN3 | IL | Archer Daniels Midland Decatur | 10865 | GEN3 | 31 | CFB8 | ST | BIT | 39.8701 | -88.8908 | 0 | 0 | 10865 | 8 | 3 | GEN3 | 3_1_Generator (generators) match on plant and gen IDs Step 1a: Exact match | 6_1_EnviroAssoc (boilers and generators) match on plant, boiler, and gen IDs Step 2d: Modify IDs; remove leading letters
4278 | IL | Archer Daniels Midland Co. | 10865 | FBC8 | GEN4 | 31 | Coal | 39.8675 | -88.885 | OPR | 1997-05-01T00:00:00 | 0 | FBC8 | GEN4 | IL | Archer Daniels Midland Decatur | 10865 | GEN4 | 31 | CFB8 | ST | BIT | 39.8701 | -88.8908 | 0 | 0 | 10865 | 8 | 4 | GEN4 | 3_1_Generator (generators) match on plant and gen IDs Step 1a: Exact match | 6_1_EnviroAssoc (boilers and generators) match on plant, boiler, and gen IDs Step 2d: Modify IDs; remove leading letters
4279 | IL | Archer Daniels Midland Co. | 10865 | FBC8 | GEN5 | 31 | Coal | 39.8675 | -88.885 | OPR | 1997-05-01T00:00:00 | 0 | FBC8 | GEN5 | IL | Archer Daniels Midland Decatur | 10865 | GEN5 | 31 | CFB8 | ST | BIT | 39.8701 | -88.8908 | 0 | 0 | 10865 | 8 | 5 | GEN5 | 3_1_Generator (generators) match on plant and gen IDs Step 1a: Exact match | 6_1_EnviroAssoc (boilers and generators) match on plant, boiler, and gen IDs Step 2d: Modify IDs; remove leading letters
4280 | IL | Archer Daniels Midland Co. | 10865 | FBC8 | GEN6 | 31 | Coal | 39.8675 | -88.885 | OPR | 1997-05-01T00:00:00 | 0 | FBC8 | GEN6 | IL | Archer Daniels Midland Decatur | 10865 | GEN6 | 31 | CFB8 | ST | BIT | 39.8701 | -88.8908 | 0 | 0 | 10865 | 8 | 6 | GEN6 | 3_1_Generator (generators) match on plant and gen IDs Step 1a: Exact match | 6_1_EnviroAssoc (boilers and generators) match on plant, boiler, and gen IDs Step 2d: Modify IDs; remove leading letters
4281 | IL | Archer Daniels Midland Co. | 10865 | FBC8 | GEN7 | 75 | Coal | 39.8675 | -88.885 | OPR | 1997-05-01T00:00:00 | 0 | FBC8 | GEN7 | IL | Archer Daniels Midland Decatur | 10865 | GEN7 | 75 | CFB8 | ST | BIT | 39.8701 | -88.8908 | 0 | 0 | 10865 | 8 | 7 | GEN7 | 3_1_Generator (generators) match on plant and gen IDs Step 1a: Exact match | 6_1_EnviroAssoc (boilers and generators) match on plant, boiler, and gen IDs Step 2d: Modify IDs; remove leading letters
4282 | IL | Archer Daniels Midland Co. | 10865 | FBC8 | GEN8 | 105 | Coal | 39.8675 | -88.885 | OPR | 1997-05-01T00:00:00 | 0 | FBC8 | GEN8 | IL | Archer Daniels Midland Decatur | 10865 | GEN8 | 105 | CFB8 | ST | BIT | 39.8701 | -88.8908 | 0 | 0 | 10865 | 8 | 8 | GEN8 | 3_1_Generator (generators) match on plant and gen IDs Step 1a: Exact match | 6_1_EnviroAssoc (boilers and generators) match on plant, boiler, and gen IDs Step 2d: Modify IDs; remove leading letters
4283 | IL | Archer Daniels Midland Co. | 10865 | FBC9 | GEN2 | 31 | Coal | 39.8675 | -88.885 | OPR | 2001-10-01T00:00:00 | 0 | FBC9 | GEN2 | IL | Archer Daniels Midland Decatur | 10865 | GEN2 | 31 | CFB9 | ST | BIT | 39.8701 | -88.8908 | 0 | 0 | 10865 | 9 | 2 | GEN2 | 3_1_Generator (generators) match on plant and gen IDs Step 1a: Exact match | 6_1_EnviroAssoc (boilers and generators) match on plant, boiler, and gen IDs Step 2d: Modify IDs; remove leading letters
4284 | IL | Archer Daniels Midland Co. | 10865 | FBC9 | GEN3 | 31 | Coal | 39.8675 | -88.885 | OPR | 2001-10-01T00:00:00 | 0 | FBC9 | GEN3 | IL | Archer Daniels Midland Decatur | 10865 | GEN3 | 31 | CFB9 | ST | BIT | 39.8701 | -88.8908 | 0 | 0 | 10865 | 9 | 3 | GEN3 | 3_1_Generator (generators) match on plant and gen IDs Step 1a: Exact match | 6_1_EnviroAssoc (boilers and generators) match on plant, boiler, and gen IDs Step 2d: Modify IDs; remove leading letters
4285 | IL | Archer Daniels Midland Co. | 10865 | FBC9 | GEN4 | 31 | Coal | 39.8675 | -88.885 | OPR | 2001-10-01T00:00:00 | 0 | FBC9 | GEN4 | IL | Archer Daniels Midland Decatur | 10865 | GEN4 | 31 | CFB9 | ST | BIT | 39.8701 | -88.8908 | 0 | 0 | 10865 | 9 | 4 | GEN4 | 3_1_Generator (generators) match on plant and gen IDs Step 1a: Exact match | 6_1_EnviroAssoc (boilers and generators) match on plant, boiler, and gen IDs Step 2d: Modify IDs; remove leading letters
4286 | IL | Archer Daniels Midland Co. | 10865 | FBC9 | GEN5 | 31 | Coal | 39.8675 | -88.885 | OPR | 2001-10-01T00:00:00 | 0 | FBC9 | GEN5 | IL | Archer Daniels Midland Decatur | 10865 | GEN5 | 31 | CFB9 | ST | BIT | 39.8701 | -88.8908 | 0 | 0 | 10865 | 9 | 5 | GEN5 | 3_1_Generator (generators) match on plant and gen IDs Step 1a: Exact match | 6_1_EnviroAssoc (boilers and generators) match on plant, boiler, and gen IDs Step 2d: Modify IDs; remove leading letters
4287 | IL | Archer Daniels Midland Co. | 10865 | FBC9 | GEN6 | 31 | Coal | 39.8675 | -88.885 | OPR | 2001-10-01T00:00:00 | 0 | FBC9 | GEN6 | IL | Archer Daniels Midland Decatur | 10865 | GEN6 | 31 | CFB9 | ST | BIT | 39.8701 | -88.8908 | 0 | 0 | 10865 | 9 | 6 | GEN6 | 3_1_Generator (generators) match on plant and gen IDs Step 1a: Exact match | 6_1_EnviroAssoc (boilers and generators) match on plant, boiler, and gen IDs Step 2d: Modify IDs; remove leading letters
4288 | IL | Archer Daniels Midland Co. | 10865 | FBC9 | GEN7 | 75 | Coal | 39.8675 | -88.885 | OPR | 2001-10-01T00:00:00 | 0 | FBC9 | GEN7 | IL | Archer Daniels Midland Decatur | 10865 | GEN7 | 75 | CFB9 | ST | BIT | 39.8701 | -88.8908 | 0 | 0 | 10865 | 9 | 7 | GEN7 | 3_1_Generator (generators) match on plant and gen IDs Step 1a: Exact match | 6_1_EnviroAssoc (boilers and generators) match on plant, boiler, and gen IDs Step 2d: Modify IDs; remove leading letters
4289 | IL | Archer Daniels Midland Co. | 10865 | FBC9 | GEN8 | 105 | Coal | 39.8675 | -88.885 | OPR | 2001-10-01T00:00:00 | 0 | FBC9 | GEN8 | IL | Archer Daniels Midland Decatur | 10865 | GEN8 | 105 | CFB9 | ST | BIT | 39.8701 | -88.8908 | 0 | 0 | 10865 | 9 | 8 | GEN8 | 3_1_Generator (generators) match on plant and gen IDs Step 1a: Exact match | 6_1_EnviroAssoc (boilers and generators) match on plant, boiler, and gen IDs Step 2d: Modify IDs; remove leading letters
4290 | IL | Archer Daniels Midland Co. | 10865 | GB1 |  |  | Pipeline Natural Gas | 39.8675 | -88.885 | OPR | 1995-01-01T00:00:00 | 0 | GB1 | [17 empty] | CAMD Unmatched | CAMD Unmatched
4291 | IL | Archer Daniels Midland Co. | 10865 | GB2 |  |  | Pipeline Natural Gas | 39.8675 | -88.885 | OPR | 1994-12-01T00:00:00 | 0 | GB2 | [17 empty] | CAMD Unmatched | CAMD Unmatched
4292 | IL | BioUrja Renewables - Peoria, IL | 10866 | 13 |  |  | Pipeline Natural Gas | 40.6776 | -89.6069 | OPR | 2005-09-14T00:00:00 | 0 | 13 | [17 empty] | CAMD Unmatched | CAMD Unmatched
4293 | IL | BioUrja Renewables - Peoria, IL | 10866 | 14 |  |  | Pipeline Natural Gas | 40.6776 | -89.6069 | OPR | 2011-02-22T00:00:00 | 0 | 14 | [17 empty] | CAMD Unmatched | CAMD Unmatched
4294 | IL | Tate & Lyle | 10867 | 123-08 |  |  | Coal | 39.8466 | -88.9261 | RET | 2021-10-01T00:00:00 | 2021 | 123-08 | [17 empty] | CAMD Unmatched | CAMD Unmatched
4295 | IL | Tate & Lyle | 10867 | 123-09 |  |  | Coal | 39.8466 | -88.9261 | RET | 2021-10-01T00:00:00 | 2021 | 123-09 | [17 empty] | CAMD Unmatched | CAMD Unmatched
4296 | PA | Hazleton Generation | 10870 | TURB2 | GEN2 | 33 | Pipeline Natural Gas | 40.9282 | -76.0416 | OPR | 2002-03-01T00:00:00 | 0 | TURB2 | GEN2 | PA | Hazelton | 10870 | GEN2 | 33 |  | GT | NG | 40.9282 | -76.0409 | 0 | 0 | 10870 |  |  | GEN2 | 3_1_Generator (generators) match on plant and gen IDs Step 1a: Exact match
4297 | PA | Hazleton Generation | 10870 | TURB3 | GEN3 | 33 | Pipeline Natural Gas | 40.9282 | -76.0416 | OPR | 2002-03-01T00:00:00 | 0 | TURB3 | GEN3 | PA | Hazelton | 10870 | GEN3 | 33 |  | GT | NG | 40.9282 | -76.0409 | 0 | 0 | 10870 |  |  | GEN3 | 3_1_Generator (generators) match on plant and gen IDs Step 1a: Exact match
4298 | PA | Hazleton Generation | 10870 | TURB4 | GEN4 | 33 | Pipeline Natural Gas | 40.9282 | -76.0416 | OPR | 2002-03-01T00:00:00 | 0 | TURB4 | GEN4 | PA | Hazelton | 10870 | GEN4 | 33 |  | GT | NG | 40.9282 | -76.0409 | 0 | 0 | 10870 |  |  | GEN4 | 3_1_Generator (generators) match on plant and gen IDs Step 1a: Exact match
4299 | PA | Hazleton Generation | 10870 | TURBIN | GEN1 | 72.5 | Pipeline Natural Gas | 40.9282 | -76.0416 | OPR | 1989-12-01T00:00:00 | 0 | TURBIN | GEN1 | PA | Hazelton | 10870 | GEN1 | 72.5 |  | GT | NG | 40.9282 | -76.0409 | 0 | 0 | 10870 |  |  | GEN1 | 3_1_Generator (generators) match on plant and gen IDs Step 1a: Exact match
4300 | MA | Pittsfield Generating | 50002 | 1 | GEN1 | 40 | Pipeline Natural Gas | 42.4564 | -73.2181 | OPR | 1990-07-15T00:00:00 | 0 | 1 | GEN1 | MA | Pittsfield Generating LP | 50002 | GEN1 | 40.7 |  | CT | NG | 42.4564 | -73.2181 | 0 | 0 | 50002 |  |  | GEN1 | 3_1_Generator (generators) match on plant and gen IDs Step 1a: Exact match
4301 | MA | Pittsfield Generating | 50002 | 1 | GEN4 | 53.4 | Pipeline Natural Gas | 42.4564 | -73.2181 | OPR | 1990-07-15T00:00:00 | 0 | 1 | GEN4 | MA | Pittsfield Generating LP | 50002 | GEN4 | 53.4 |  | CA | NG | 42.4564 | -73.2181 | 0 | 0 | 50002 |  |  | GEN4 | 3_1_Generator (generators) match on plant and gen IDs Step 1a: Exact match
4302 | MA | Pittsfield Generating | 50002 | 2 | GEN2 | 40 | Pipeline Natural Gas | 42.4564 | -73.2181 | OPR | 1990-07-15T00:00:00 | 0 | 2 | GEN2 | MA | Pittsfield Generating LP | 50002 | GEN2 | 40.7 |  | CT | NG | 42.4564 | -73.2181 | 0 | 0 | 50002 |  |  | GEN2 | 3_1_Generator (generators) match on plant and gen IDs Step 1a: Exact match
4303 | MA | Pittsfield Generating | 50002 | 2 | GEN4 | 53.4 | Pipeline Natural Gas | 42.4564 | -73.2181 | OPR | 1990-07-15T00:00:00 | 0 | 2 | GEN4 | MA | Pittsfield Generating LP | 50002 | GEN4 | 53.4 |  | CA | NG | 42.4564 | -73.2181 | 0 | 0 | 50002 |  |  | GEN4 | 3_1_Generator (generators) match on plant and gen IDs Step 1a: Exact match
4304 | MA | Pittsfield Generating | 50002 | 3 | GEN3 | 40 | Pipeline Natural Gas | 42.4564 | -73.2181 | OPR | 1990-07-15T00:00:00 | 0 | 3 | GEN3 | MA | Pittsfield Generating LP | 50002 | GEN3 | 40.7 |  | CT | NG | 42.4564 | -73.2181 | 0 | 0 | 50002 |  |  | GEN3 | 3_1_Generator (generators) match on plant and gen IDs Step 1a: Exact match
4305 | MA | Pittsfield Generating | 50002 | 3 | GEN4 | 53.4 | Pipeline Natural Gas | 42.4564 | -73.2181 | OPR | 1990-07-15T00:00:00 | 0 | 3 | GEN4 | MA | Pittsfield Generating LP | 50002 | GEN4 | 53.4 |  | CA | NG | 42.4564 | -73.2181 | 0 | 0 | 50002 |  |  | GEN4 | 3_1_Generator (generators) match on plant and gen IDs Step 1a: Exact match
4306 | NJ | Linden Cogeneration Facility | 50006 | 004001 | GTG6 | 172 | Pipeline Natural Gas | 40.6322 | -74.2156 | OPR | 2001-11-13T00:00:00 | 0 | 004001 | GTG6 | NJ | Linden Cogen Plant | 50006 | GTG6 | 212.5 |  | CT | NG | 40.6322 | -74.2156 | 0 | 0 | 50006 |  |  | GTG6 | 3_1_Generator (generators) match on plant and gen IDs Step 1a: Exact match
4307 | NJ | Linden Cogeneration Facility | 50006 | 004001 | STG1 | 95.2 | Pipeline Natural Gas | 40.6322 | -74.2156 | OPR | 2001-11-13T00:00:00 | 0 | 004001 | STG1 | NJ | Linden Cogen Plant | 50006 | STG1 | 95.2 |  | CA | NG | 40.6322 | -74.2156 | 0 | 0 | 50006 |  |  | STG1 | 3_1_Generator (generators) match on plant and gen IDs Step 1a: Exact match
4308 | NJ | Linden Cogeneration Facility | 50006 | 004001 | STG2 | 95.2 | Pipeline Natural Gas | 40.6322 | -74.2156 | OPR | 2001-11-13T00:00:00 | 0 | 004001 | STG2 | NJ | Linden Cogen Plant | 50006 | STG2 | 95.2 |  | CA | NG | 40.6322 | -74.2156 | 0 | 0 | 50006 |  |  | STG2 | 3_1_Generator (generators) match on plant and gen IDs Step 1a: Exact match
4309 | NJ | Linden Cogeneration Facility | 50006 | 004001 | STG3 | 95.2 | Pipeline Natural Gas | 40.6322 | -74.2156 | OPR | 2001-11-13T00:00:00 | 0 | 004001 | STG3 | NJ | Linden Cogen Plant | 50006 | STG3 | 95.2 |  | CA | NG | 40.6322 | -74.2156 | 0 | 0 | 50006 |  |  | STG3 | 3_1_Generator (generators) match on plant and gen IDs Step 1a: Exact match
4310 | NJ | Linden Cogeneration Facility | 50006 | 005001 | GTG1 | 88 | Pipeline Natural Gas | 40.6322 | -74.2156 | OPR | 1992-05-08T00:00:00 | 0 | 005001 | GTG1 | NJ | Linden Cogen Plant | 50006 | GTG1 | 95.2 |  | CT | NG | 40.6322 | -74.2156 | 0 | 0 | 50006 |  |  | GTG1 | 3_1_Generator (generators) match on plant and gen IDs Step 1a: Exact match
4311 | NJ | Linden Cogeneration Facility | 50006 | 005001 | STG1 | 95.2 | Pipeline Natural Gas | 40.6322 | -74.2156 | OPR | 1992-05-08T00:00:00 | 0 | 005001 | STG1 | NJ | Linden Cogen Plant | 50006 | STG1 | 95.2 |  | CA | NG | 40.6322 | -74.2156 | 0 | 0 | 50006 |  |  | STG1 | 3_1_Generator (generators) match on plant and gen IDs Step 1a: Exact match
4312 | NJ | Linden Cogeneration Facility | 50006 | 005001 | STG2 | 95.2 | Pipeline Natural Gas | 40.6322 | -74.2156 | OPR | 1992-05-08T00:00:00 | 0 | 005001 | STG2 | NJ | Linden Cogen Plant | 50006 | STG2 | 95.2 |  | CA | NG | 40.6322 | -74.2156 | 0 | 0 | 50006 |  |  | STG2 | 3_1_Generator (generators) match on plant and gen IDs Step 1a: Exact match
4313 | NJ | Linden Cogeneration Facility | 50006 | 005001 | STG3 | 95.2 | Pipeline Natural Gas | 40.6322 | -74.2156 | OPR | 1992-05-08T00:00:00 | 0 | 005001 | STG3 | NJ | Linden Cogen Plant | 50006 | STG3 | 95.2 |  | CA | NG | 40.6322 | -74.2156 | 0 | 0 | 50006 |  |  | STG3 | 3_1_Generator (generators) match on plant and gen IDs Step 1a: Exact match
4314 | NJ | Linden Cogeneration Facility | 50006 | 006001 | GTG2 | 88 | Pipeline Natural Gas | 40.6322 | -74.2156 | OPR | 1992-05-08T00:00:00 | 0 | 006001 | GTG2 | NJ | Linden Cogen Plant | 50006 | GTG2 | 95.2 |  | CT | NG | 40.6322 | -74.2156 | 0 | 0 | 50006 |  |  | GTG2 | 3_1_Generator (generators) match on plant and gen IDs Step 1a: Exact match
4315 | NJ | Linden Cogeneration Facility | 50006 | 006001 | STG1 | 95.2 | Pipeline Natural Gas | 40.6322 | -74.2156 | OPR | 1992-05-08T00:00:00 | 0 | 006001 | STG1 | NJ | Linden Cogen Plant | 50006 | STG1 | 95.2 |  | CA | NG | 40.6322 | -74.2156 | 0 | 0 | 50006 |  |  | STG1 | 3_1_Generator (generators) match on plant and gen IDs Step 1a: Exact match
4316 | NJ | Linden Cogeneration Facility | 50006 | 006001 | STG2 | 95.2 | Pipeline Natural Gas | 40.6322 | -74.2156 | OPR | 1992-05-08T00:00:00 | 0 | 006001 | STG2 | NJ | Linden Cogen Plant | 50006 | STG2 | 95.2 |  | CA | NG | 40.6322 | -74.2156 | 0 | 0 | 50006 |  |  | STG2 | 3_1_Generator (generators) match on plant and gen IDs Step 1a: Exact match
4317 | NJ | Linden Cogeneration Facility | 50006 | 006001 | STG3 | 95.2 | Pipeline Natural Gas | 40.6322 | -74.2156 | OPR | 1992-05-08T00:00:00 | 0 | 006001 | STG3 | NJ | Linden Cogen Plant | 50006 | STG3 | 95.2 |  | CA | NG | 40.6322 | -74.2156 | 0 | 0 | 50006 |  |  | STG3 | 3_1_Generator (generators) match on plant and gen IDs Step 1a: Exact match
4318 | NJ | Linden Cogeneration Facility | 50006 | 007001 | GTG3 | 88 | Pipeline Natural Gas | 40.6322 | -74.2156 | OPR | 1992-05-08T00:00:00 | 0 | 007001 | GTG3 | NJ | Linden Cogen Plant | 50006 | GTG3 | 95.2 |  | CT | NG | 40.6322 | -74.2156 | 0 | 0 | 50006 |  |  | GTG3 | 3_1_Generator (generators) match on plant and gen IDs Step 1a: Exact match
4319 | NJ | Linden Cogeneration Facility | 50006 | 007001 | STG1 | 95.2 | Pipeline Natural Gas | 40.6322 | -74.2156 | OPR | 1992-05-08T00:00:00 | 0 | 007001 | STG1 | NJ | Linden Cogen Plant | 50006 | STG1 | 95.2 |  | CA | NG | 40.6322 | -74.2156 | 0 | 0 | 50006 |  |  | STG1 | 3_1_Generator (generators) match on plant and gen IDs Step 1a: Exact match
4320 | NJ | Linden Cogeneration Facility | 50006 | 007001 | STG2 | 95.2 | Pipeline Natural Gas | 40.6322 | -74.2156 | OPR | 1992-05-08T00:00:00 | 0 | 007001 | STG2 | NJ | Linden Cogen Plant | 50006 | STG2 | 95.2 |  | CA | NG | 40.6322 | -74.2156 | 0 | 0 | 50006 |  |  | STG2 | 3_1_Generator (generators) match on plant and gen IDs Step 1a: Exact match
4321 | NJ | Linden Cogeneration Facility | 50006 | 007001 | STG3 | 95.2 | Pipeline Natural Gas | 40.6322 | -74.2156 | OPR | 1992-05-08T00:00:00 | 0 | 007001 | STG3 | NJ | Linden Cogen Plant | 50006 | STG3 | 95.2 |  | CA | NG | 40.6322 | -74.2156 | 0 | 0 | 50006 |  |  | STG3 | 3_1_Generator (generators) match on plant and gen IDs Step 1a: Exact match
4322 | NJ | Linden Cogeneration Facility | 50006 | 008001 | GTG4 | 88 | Pipeline Natural Gas | 40.6322 | -74.2156 | OPR | 1992-05-08T00:00:00 | 0 | 008001 | GTG4 | NJ | Linden Cogen Plant | 50006 | GTG4 | 95.2 |  | CT | NG | 40.6322 | -74.2156 | 0 | 0 | 50006 |  |  | GTG4 | 3_1_Generator (generators) match on plant and gen IDs Step 1a: Exact match
4323 | NJ | Linden Cogeneration Facility | 50006 | 008001 | STG1 | 95.2 | Pipeline Natural Gas | 40.6322 | -74.2156 | OPR | 1992-05-08T00:00:00 | 0 | 008001 | STG1 | NJ | Linden Cogen Plant | 50006 | STG1 | 95.2 |  | CA | NG | 40.6322 | -74.2156 | 0 | 0 | 50006 |  |  | STG1 | 3_1_Generator (generators) match on plant and gen IDs Step 1a: Exact match
4324 | NJ | Linden Cogeneration Facility | 50006 | 008001 | STG2 | 95.2 | Pipeline Natural Gas | 40.6322 | -74.2156 | OPR | 1992-05-08T00:00:00 | 0 | 008001 | STG2 | NJ | Linden Cogen Plant | 50006 | STG2 | 95.2 |  | CA | NG | 40.6322 | -74.2156 | 0 | 0 | 50006 |  |  | STG2 | 3_1_Generator (generators) match on plant and gen IDs Step 1a: Exact match
4325 | NJ | Linden Cogeneration Facility | 50006 | 008001 | STG3 | 95.2 | Pipeline Natural Gas | 40.6322 | -74.2156 | OPR | 1992-05-08T00:00:00 | 0 | 008001 | STG3 | NJ | Linden Cogen Plant | 50006 | STG3 | 95.2 |  | CA | NG | 40.6322 | -74.2156 | 0 | 0 | 50006 |  |  | STG3 | 3_1_Generator (generators) match on plant and gen IDs Step 1a: Exact match
4326 | NJ | Linden Cogeneration Facility | 50006 | 009001 | GTG5 | 88 | Pipeline Natural Gas | 40.6322 | -74.2156 | OPR | 1992-05-08T00:00:00 | 0 | 009001 | GTG5 | NJ | Linden Cogen Plant | 50006 | GTG5 | 95.2 |  | CT | NG | 40.6322 | -74.2156 | 0 | 0 | 50006 |  |  | GTG5 | 3_1_Generator (generators) match on plant and gen IDs Step 1a: Exact match
4327 | NJ | Linden Cogeneration Facility | 50006 | 009001 | STG1 | 95.2 | Pipeline Natural Gas | 40.6322 | -74.2156 | OPR | 1992-05-08T00:00:00 | 0 | 009001 | STG1 | NJ | Linden Cogen Plant | 50006 | STG1 | 95.2 |  | CA | NG | 40.6322 | -74.2156 | 0 | 0 | 50006 |  |  | STG1 | 3_1_Generator (generators) match on plant and gen IDs Step 1a: Exact match
4328 | NJ | Linden Cogeneration Facility | 50006 | 009001 | STG2 | 95.2 | Pipeline Natural Gas | 40.6322 | -74.2156 | OPR | 1992-05-08T00:00:00 | 0 | 009001 | STG2 | NJ | Linden Cogen Plant | 50006 | STG2 | 95.2 |  | CA | NG | 40.6322 | -74.2156 | 0 | 0 | 50006 |  |  | STG2 | 3_1_Generator (generators) match on plant and gen IDs Step 1a: Exact match
4329 | NJ | Linden Cogeneration Facility | 50006 | 009001 | STG3 | 95.2 | Pipeline Natural Gas | 40.6322 | -74.2156 | OPR | 1992-05-08T00:00:00 | 0 | 009001 | STG3 | NJ | Linden Cogen Plant | 50006 | STG3 | 95.2 |  | CA | NG | 40.6322 | -74.2156 | 0 | 0 | 50006 |  |  | STG3 | 3_1_Generator (generators) match on plant and gen IDs Step 1a: Exact match
4330 | WV | WV Alloys, Inc. | 50012 | BLR4 | GEN3 | 40 | Coal | 38.1366 | -81.279 | RET | 2011-11-15T00:00:00 | 2011 | BLR4 | GEN3 | [16 empty] | CAMD Unmatched | CAMD Unmatched
4331 | LA | Nelson Industrial Steam Company | 50030 | 1A | 1 | 113.6 | Petroleum Coke | 30.2861 | -93.2917 | OPR | 1992-07-31T00:00:00 | 0 | 1A | 1 | LA | R S Nelson | 1393 | 1 | 113.6 | 1A | ST | PC | 30.2844 | -93.2911 | 0 | 1 | 50030 |  |  |  | Manual Match | Manual Match
4332 | LA | Nelson Industrial Steam Company | 50030 | 2A | 2 | 113.6 | Petroleum Coke | 30.2861 | -93.2917 | OPR | 1992-09-18T00:00:00 | 0 | 2A | 2 | LA | R S Nelson | 1393 | 2 | 113.6 | 2A | ST | PC | 30.2844 | -93.2911 | 0 | 1 | 50030 |  |  |  | Manual Match | Manual Match
4333 | PA | Northeastern Power Company | 50039 | 031 | GEN1 | 69.4 | Coal | 40.8737 | -75.9936 | RET | 2018-11-15T00:00:00 | 2018 | 031 | GEN1 | [16 empty] | CAMD Unmatched | CAMD Unmatched
4334 | OH | McCracken Power House | 50044 | B132 |  |  | Pipeline Natural Gas | 40.0008 | -83.0158 | OPR | 1999-08-18T00:00:00 | 0 | B132 | [17 empty] | CAMD Unmatched | CAMD Unmatched
4335 | PA | Marcus Hook 50, L.P. | 50074 | 001 | GEN1 | 66 | Pipeline Natural Gas | 39.8103 | -75.4281 | RET | 2019-06-01T00:00:00 | 2019 | 001 | GEN1 | [16 empty] | CAMD Unmatched | CAMD Unmatched
4336 | TX | Paris Energy Center | 50109 | HRSG1 | GEN1 | 80 | Pipeline Natural Gas | 33.6968 | -95.5577 | OPR | 1989-06-01T00:00:00 | 0 | HRSG1 | GEN1 | TX | Paris Energy Center | 50109 | GEN1 | 87.8 |  | CT | NG | 33.6968 | -95.5577 | 0 | 0 | 50109 |  |  | GEN1 | 3_1_Generator (generators) match on plant and gen IDs Step 1a: Exact match
4337 | TX | Paris Energy Center | 50109 | HRSG1 | GEN3 | 90 | Pipeline Natural Gas | 33.6968 | -95.5577 | OPR | 1989-06-01T00:00:00 | 0 | HRSG1 | GEN3 | TX | Paris Energy Center | 50109 | GEN3 | 90 | HRSG1 | CA | NG | 33.6968 | -95.5577 | 0 | 0 | 50109 | HRSG1 | GEN3 | GEN3 | 3_1_Generator (generators) match on plant and gen IDs Step 1a: Exact match | 6_1_EnviroAssoc (boilers and generators) match on plant, boiler, and gen IDs Step 2a: Exact match
4338 | TX | Paris Energy Center | 50109 | HRSG2 | GEN2 | 80 | Pipeline Natural Gas | 33.6968 | -95.5577 | OPR | 1989-06-01T00:00:00 | 0 | HRSG2 | GEN2 | TX | Paris Energy Center | 50109 | GEN2 | 87.8 |  | CT | NG | 33.6968 | -95.5577 | 0 | 0 | 50109 |  |  | GEN2 | 3_1_Generator (generators) match on plant and gen IDs Step 1a: Exact match
4339 | TX | Paris Energy Center | 50109 | HRSG2 | GEN3 | 90 | Pipeline Natural Gas | 33.6968 | -95.5577 | OPR | 1989-06-01T00:00:00 | 0 | HRSG2 | GEN3 | TX | Paris Energy Center | 50109 | GEN3 | 90 | HRSG2 | CA | NG | 33.6968 | -95.5577 | 0 | 0 | 50109 | HRSG2 | GEN3 | GEN3 | 3_1_Generator (generators) match on plant and gen IDs Step 1a: Exact match | 6_1_EnviroAssoc (boilers and generators) match on plant, boiler, and gen IDs Step 2a: Exact match
4340 | PA | G F Weaton | 50130 | 34 | GEN1 | 60 | Coal | 40.6672 | -80.3465 | RET | 2012-09-01T00:00:00 | 2012 | 34 | GEN1 | [16 empty] | CAMD Unmatched | CAMD Unmatched
4341 | PA | G F Weaton | 50130 | 35 | GEN2 | 60 | Coal | 40.6672 | -80.3465 | RET | 2012-09-01T00:00:00 | 2012 | 35 | GEN2 | [16 empty] | CAMD Unmatched | CAMD Unmatched
4342 | CA | Coalinga Cogeneration Facility | 50131 | 1 | K100 | 38.4 | Pipeline Natural Gas | 36.1807 | -120.3885 | RET | 2021-11-15T00:00:00 | 2021 | 1 | K100 | CA | Coalinga Cogeneration | 50131 | K100 | 38.4 |  | GT | NG | 36.1807 | -120.3885 | 0 | 0 | 50131 |  |  | K100 | 3_1_Generator (generators) match on plant and gen IDs Step 1a: Exact match
4343 | TX | New Gulf Power Facility | 50137 | 1 | GEN1 | 78.7 | Pipeline Natural Gas | 29.2639 | -95.8997 | OPR | 1996-04-30T00:00:00 | 0 | 1 | GEN1 | TX | Newgulf Cogen | 50137 | GEN1 | 101.9 |  | GT | NG | 29.2639 | -95.8997 | 0 | 0 | 50137 |  |  | GEN1 | 3_1_Generator (generators) match on plant and gen IDs Step 1a: Exact match
4344 | WV | UCC South Charleston Plant | 50151 | B25 |  |  | Coal | 38.3688 | -81.6786 | RET | 2012-11-12T00:00:00 | 2012 | B25 | [17 empty] | CAMD Unmatched | CAMD Unmatched
4345 | WV | UCC South Charleston Plant | 50151 | B26 |  |  | Natural Gas | 38.3688 | -81.6786 | OPR | 1996-09-01T00:00:00 | 0 | B26 | [17 empty] | CAMD Unmatched | CAMD Unmatched
4346 | WV | UCC South Charleston Plant | 50151 | B27 |  |  | Natural Gas | 38.3688 | -81.6786 | OPR | 1998-11-01T00:00:00 | 0 | B27 | [17 empty] | CAMD Unmatched | CAMD Unmatched
4347 | NC | International Paper New Bern Mill | 50188 | 105 |  |  | Pipeline Natural Gas | 35.2081 | -77.1242 | OPR | 1969-12-01T00:00:00 | 0 | 105 | [17 empty] | CAMD Unmatched | CAMD Unmatched
4348 | NC | International Paper New Bern Mill | 50188 | 6 |  |  | Pipeline Natural Gas | 35.2081 | -77.1242 | OPR | 1997-01-01T00:00:00 | 0 | 6 | [17 empty] | CAMD Unmatched | CAMD Unmatched
4349 | NC | Domtar Paper Company LLC - Plymouth | 50189 | 9 | TG7 | 7 | Residual Oil | 35.8628 | -76.7831 | RET | 2011-10-19T00:00:00 | 2011 | 9 | TG7 | NC | Domtar Paper Co LLC Plymouth NC | 50189 | TG7 | 7.5 |  | ST | BLQ | 35.8628 | -76.7831 | 2020 | 0 | 50189 |  |  | TG7 | 3_1_Generator (generators) match on plant and gen IDs Step 1a: Exact match
4350 | NC | Domtar Paper Company LLC - Plymouth | 50189 | 9 | TG8 | 22 | Residual Oil | 35.8628 | -76.7831 | RET | 2011-10-19T00:00:00 | 2011 | 9 | TG8 | NC | Domtar Paper Co LLC Plymouth NC | 50189 | TG8 | 25 |  | ST | BLQ | 35.8628 | -76.7831 | 2016 | 0 | 50189 |  |  | TG8 | 3_1_Generator (generators) match on plant and gen IDs Step 1a: Exact match
4351 | NY | Niagara Generation, LLC | 50202 | 1 | GEN1 | 54 | Other Solid Fuel | 43.0804 | -79.0082 | RET | 2018-09-30T00:00:00 | 2018 | 1 | GEN1 | [16 empty] | CAMD Unmatched | CAMD Unmatched
4352 | IN | Purdue University-Wade Utility | 50240 | 1 |  |  | Coal | 40.4172 | -86.9117 | RET | 2013-04-11T00:00:00 | 2013 | 1 | [17 empty] | CAMD Unmatched | CAMD Unmatched
4353 | IN | Purdue University-Wade Utility | 50240 | 2 |  |  | Pipeline Natural Gas | 40.4172 | -86.9117 | OPR | 1964-01-01T00:00:00 | 0 | 2 | [17 empty] | CAMD Unmatched | CAMD Unmatched
4354 | IN | Purdue University-Wade Utility | 50240 | 3 |  |  | Natural Gas | 40.4172 | -86.9117 | OPR | 1978-01-01T00:00:00 | 0 | 3 | [17 empty] | CAMD Unmatched | CAMD Unmatched
4355 | IN | Purdue University-Wade Utility | 50240 | 5 |  |  | Coal | 40.4172 | -86.9117 | OPR | 1990-01-01T00:00:00 | 0 | 5 | [17 empty] | CAMD Unmatched | CAMD Unmatched
4356 | IN | Purdue University-Wade Utility | 50240 | 7 |  |  | Natural Gas | 40.4172 | -86.9117 | OPR | 2012-02-09T00:00:00 | 0 | 7 | [17 empty] | CAMD Unmatched | CAMD Unmatched
4357 | ME | Bucksport Generation LLC | 50243 | GEN4 | GEN4 | 186.9 | Natural Gas | 44.5739 | -68.8033 | OPR | 2000-10-25T00:00:00 | 0 | GEN4 | GEN4 | ME | Bucksport Generation LLC | 50243 | GEN4 | 186.8 |  | GT | NG | 44.5738 | -68.8046 | 0 | 0 | 50243 |  |  | GEN4 | 3_1_Generator (generators) match on plant and gen IDs Step 1a: Exact match
4358 | NC | Blue Ridge Paper Products Inc. | 50244 | B4 |  |  | Coal | 35.535 | -82.8411 | OPR | 1986-10-01T00:00:00 | 0 | B4 | [17 empty] | CAMD Unmatched | CAMD Unmatched
4359 | NC | Blue Ridge Paper Products Inc. | 50244 | BB |  |  | Coal | 35.535 | -82.8411 | OPR | 1930-01-01T00:00:00 | 0 | BB | [17 empty] | CAMD Unmatched | CAMD Unmatched
4360 | NC | Blue Ridge Paper Products Inc. | 50244 | PG |  |  | Coal | 35.535 | -82.8411 | OPR | 1930-01-01T00:00:00 | 0 | PG | [17 empty] | CAMD Unmatched | CAMD Unmatched
4361 | NC | Blue Ridge Paper Products Inc. | 50244 | RB |  |  | Coal | 35.535 | -82.8411 | OPR | 1952-01-01T00:00:00 | 0 | RB | [17 empty] | CAMD Unmatched | CAMD Unmatched
4362 | NC | Blue Ridge Paper Products Inc. | 50244 | RC |  |  | Coal | 35.535 | -82.8411 | OPR | 1946-01-01T00:00:00 | 0 | RC | [17 empty] | CAMD Unmatched | CAMD Unmatched
4363 | AL | International Paper-Courtland Mill | 50245 | GTX017 | ABB | 62.8 | Pipeline Natural Gas | 34.735 | -87.3108 | RET | 2015-01-21T00:00:00 | 2015 | GTX017 | ABB | [16 empty] | CAMD Unmatched | CAMD Unmatched
4364 | AL | International Paper-Courtland Mill | 50245 | GTX017 | GE | 27.5 | Pipeline Natural Gas | 34.735 | -87.3108 | RET | 2015-01-21T00:00:00 | 2015 | GTX017 | GE | [16 empty] | CAMD Unmatched | CAMD Unmatched
4365 | AL | International Paper-Courtland Mill | 50245 | GTX017 | GT | 42 | Pipeline Natural Gas | 34.735 | -87.3108 | RET | 2015-01-21T00:00:00 | 2015 | GTX017 | GT | [16 empty] | CAMD Unmatched | CAMD Unmatched
4366 | AL | International Paper-Courtland Mill | 50245 | PBX007 | ABB | 62.8 | Pipeline Natural Gas | 34.735 | -87.3108 | RET | 2015-01-21T00:00:00 | 2015 | PBX007 | ABB | [16 empty] | CAMD Unmatched | CAMD Unmatched
4367 | AL | International Paper-Courtland Mill | 50245 | PBX007 | GE | 27.5 | Pipeline Natural Gas | 34.735 | -87.3108 | RET | 2015-01-21T00:00:00 | 2015 | PBX007 | GE | [16 empty] | CAMD Unmatched | CAMD Unmatched
4368 | OH | Smart Papers LLC | 50247 | B010 | 1 | 1 | Coal | 39.4086 | -84.5622 | RET | 2012-03-31T00:00:00 | 2012 | B010 | 1 | [16 empty] | Manual CAMD Excluded | Manual CAMD Excluded
4369 | OH | Smart Papers LLC | 50247 | B010 | 2 | 1.5 | Coal | 39.4086 | -84.5622 | RET | 2012-03-31T00:00:00 | 2012 | B010 | 2 | [16 empty] | Manual CAMD Excluded | Manual CAMD Excluded
4370 | OH | Smart Papers LLC | 50247 | B010 | 7 | 9.5 | Coal | 39.4086 | -84.5622 | RET | 2012-03-31T00:00:00 | 2012 | B010 | 7 | [16 empty] | Manual CAMD Excluded | Manual CAMD Excluded
4371 | OH | Smart Papers LLC | 50247 | B010 | 8 | 9.5 | Coal | 39.4086 | -84.5622 | RET | 2012-03-31T00:00:00 | 2012 | B010 | 8 | [16 empty] | Manual CAMD Excluded | Manual CAMD Excluded
4372 | NC | WestRock Kraft Paper, Roanoke Rapids | 50254 | 001 | GEN1 | 22.5 | Coal | 36.4769 | -77.6414 | OPR | 1966-07-01T00:00:00 | 0 | 001 | GEN1 | NC | KapStone Kraft Paper Corp | 50254 | GEN1 | 28.3 |  | ST | BLQ | 36.4769 | -77.6414 | 0 | 0 | 50254 |  |  | GEN1 | 3_1_Generator (generators) match on plant and gen IDs Step 1a: Exact match
4373 | PA | PEI Power Corporation | 50279 | 2 | GEN2 | 60.5 | Pipeline Natural Gas | 41.4844 | -75.5403 | OPR | 2001-05-24T00:00:00 | 0 | 2 | GEN2 | PA | Archbald Power Station | 50279 | Gen2 | 60.5 |  | GT | NG | 41.485 | -75.5406 | 0 | 0 | 50279 |  |  | GEN2 | 3_1_Generator (generators) match on plant and gen IDs Step 1b: Modify IDs; remove special chars
4374 | MD | Luke Paper Company | 50282 | PR003 | GEN1 | 35 | Coal | 39.4722 | -79.0575 | RET | 2023-06-30T00:00:00 | 2023 | PR003 | GEN1 | [16 empty] | CAMD Unmatched | CAMD Unmatched
4375 | MD | Luke Paper Company | 50282 | PR003 | GEN2 | 30 | Coal | 39.4722 | -79.0575 | RET | 2023-06-30T00:00:00 | 2023 | PR003 | GEN2 | [16 empty] | CAMD Unmatched | CAMD Unmatched
4376 | MD | Luke Paper Company | 50282 | PR004 | GEN1 | 35 | Coal | 39.4722 | -79.0575 | RET | 2023-06-30T00:00:00 | 2023 | PR004 | GEN1 | [16 empty] | CAMD Unmatched | CAMD Unmatched
4377 | MD | Luke Paper Company | 50282 | PR004 | GEN2 | 30 | Coal | 39.4722 | -79.0575 | RET | 2023-06-30T00:00:00 | 2023 | PR004 | GEN2 | [16 empty] | CAMD Unmatched | CAMD Unmatched
4378 | MD | Luke Paper Company | 50282 | PR005 | GEN1 | 35 | Pipeline Natural Gas | 39.4722 | -79.0575 | RET | 2023-06-30T00:00:00 | 2023 | PR005 | GEN1 | [16 empty] | CAMD Unmatched | CAMD Unmatched
4379 | MD | Luke Paper Company | 50282 | PR005 | GEN2 | 30 | Pipeline Natural Gas | 39.4722 | -79.0575 | RET | 2023-06-30T00:00:00 | 2023 | PR005 | GEN2 | [16 empty] | CAMD Unmatched | CAMD Unmatched
4380 | NY | Bethpage Energy Center | 50292 | GT1 | GEN1 | 33.7 | Pipeline Natural Gas | 40.7469 | -73.4994 | OPR | 1989-08-13T00:00:00 | 0 | GT1 | GEN1 | NY | Bethpage Power Plant | 50292 | GEN1 | 33.7 |  | CT | NG | 40.7469 | -73.4994 | 0 | 0 | 50292 |  |  | GEN1 | 3_1_Generator (generators) match on plant and gen IDs Step 1a: Exact match
4381 | NY | Bethpage Energy Center | 50292 | GT1 | GEN3 | 16.2 | Pipeline Natural Gas | 40.7469 | -73.4994 | OPR | 1989-08-13T00:00:00 | 0 | GT1 | GEN3 | NY | Bethpage Power Plant | 50292 | GEN3 | 16.2 | HRSG1 | CA | NG | 40.7469 | -73.4994 | 0 | 0 | 50292 | 1 | 3 | GEN3 | 3_1_Generator (generators) match on plant and gen IDs Step 1a: Exact match | 6_1_EnviroAssoc (boilers and generators) match on plant, boiler, and gen IDs Step 2d: Modify IDs; remove leading letters
4382 | NY | Bethpage Energy Center | 50292 | GT2 | GEN2 | 33.7 | Pipeline Natural Gas | 40.7469 | -73.4994 | OPR | 1989-08-13T00:00:00 | 0 | GT2 | GEN2 | NY | Bethpage Power Plant | 50292 | GEN2 | 33.7 |  | CT | NG | 40.7469 | -73.4994 | 0 | 0 | 50292 |  |  | GEN2 | 3_1_Generator (generators) match on plant and gen IDs Step 1a: Exact match
4383 | NY | Bethpage Energy Center | 50292 | GT2 | GEN3 | 16.2 | Pipeline Natural Gas | 40.7469 | -73.4994 | OPR | 1989-08-13T00:00:00 | 0 | GT2 | GEN3 | NY | Bethpage Power Plant | 50292 | GEN3 | 16.2 | HRSG2 | CA | NG | 40.7469 | -73.4994 | 0 | 0 | 50292 | 2 | 3 | GEN3 | 3_1_Generator (generators) match on plant and gen IDs Step 1a: Exact match | 6_1_EnviroAssoc (boilers and generators) match on plant, boiler, and gen IDs Step 2d: Modify IDs; remove leading letters
4384 | NY | Bethpage Energy Center | 50292 | GT3 | GEN5 | 60 | Pipeline Natural Gas | 40.7469 | -73.4994 | OPR | 2002-07-01T00:00:00 | 0 | GT3 | GEN5 | NY | Bethpage Power Plant | 50292 | GEN5 | 60 |  | GT | NG | 40.7469 | -73.4994 | 0 | 0 | 50292 |  |  | GEN5 | 3_1_Generator (generators) match on plant and gen IDs Step 1a: Exact match
4385 | NY | Bethpage Energy Center | 50292 | GT4 | GEN6 | 60 | Pipeline Natural Gas | 40.7469 | -73.4994 | OPR | 2005-05-08T00:00:00 | 0 | GT4 | GEN6 | NY | Bethpage Power Plant | 50292 | GEN6 | 60 |  | CT | NG | 40.7469 | -73.4994 | 0 | 0 | 50292 |  |  | GEN6 | 3_1_Generator (generators) match on plant and gen IDs Step 1a: Exact match
4386 | NY | Bethpage Energy Center | 50292 | GT4 | GEN7 | 36 | Pipeline Natural Gas | 40.7469 | -73.4994 | OPR | 2005-05-08T00:00:00 | 0 | GT4 | GEN7 | NY | Bethpage Power Plant | 50292 | GEN7 | 36 |  | CA | NG | 40.7469 | -73.4994 | 0 | 0 | 50292 |  |  | GEN7 | 3_1_Generator (generators) match on plant and gen IDs Step 1a: Exact match
4387 | TN | Packaging Corporation of America | 50296 | 017 | GEN1 | 50 | Other Oil | 35.0442 | -88.2652 | OPR | 1961-12-31T00:00:00 | 0 | 017 | GEN1 | TN | Packaging Corp of America | 50296 | GEN1 | 50 |  | ST | WDS | 35.0471 | -88.2661 | 0 | 0 | 50296 |  |  | GEN1 | 3_1_Generator (generators) match on plant and gen IDs Step 1a: Exact match
4388 | NY | Cornell University Ithaca Campus | 50368 | CT1 | CT1 | 15 | Pipeline Natural Gas | 42.4428 | -76.4764 | OPR | 2009-11-16T00:00:00 | 0 | CT1 | CT1 | NY | Cornell University Central Heat | 50368 | CT1 | 15 |  | CT | NG | 42.4428 | -76.4764 | 0 | 0 | 50368 |  |  | CT1 | 3_1_Generator (generators) match on plant and gen IDs Step 1a: Exact match
4389 | NY | Cornell University Ithaca Campus | 50368 | CT1 | TG1 | 1.8 | Pipeline Natural Gas | 42.4428 | -76.4764 | OPR | 2009-11-16T00:00:00 | 0 | CT1 | TG1 | NY | Cornell University Central Heat | 50368 | TG1 | 1.8 |  | CA | NG | 42.4428 | -76.4764 | 0 | 0 | 50368 |  |  | TG1 | 3_1_Generator (generators) match on plant and gen IDs Step 1a: Exact match
4390 | NY | Cornell University Ithaca Campus | 50368 | CT1 | TG2 | 5.7 | Pipeline Natural Gas | 42.4428 | -76.4764 | OPR | 2009-11-16T00:00:00 | 0 | CT1 | TG2 | NY | Cornell University Central Heat | 50368 | TG2 | 5.7 |  | CA | NG | 42.4428 | -76.4764 | 0 | 0 | 50368 |  |  | TG2 | 3_1_Generator (generators) match on plant and gen IDs Step 1a: Exact match
4391 | NY | Cornell University Ithaca Campus | 50368 | CT2 | CT2 | 15 | Pipeline Natural Gas | 42.4428 | -76.4764 | OPR | 2009-11-12T00:00:00 | 0 | CT2 | CT2 | NY | Cornell University Central Heat | 50368 | CT2 | 15 |  | CT | NG | 42.4428 | -76.4764 | 0 | 0 | 50368 |  |  | CT2 | 3_1_Generator (generators) match on plant and gen IDs Step 1a: Exact match
4392 | NY | Cornell University Ithaca Campus | 50368 | CT2 | TG1 | 1.8 | Pipeline Natural Gas | 42.4428 | -76.4764 | OPR | 2009-11-12T00:00:00 | 0 | CT2 | TG1 | NY | Cornell University Central Heat | 50368 | TG1 | 1.8 |  | CA | NG | 42.4428 | -76.4764 | 0 | 0 | 50368 |  |  | TG1 | 3_1_Generator (generators) match on plant and gen IDs Step 1a: Exact match
4393 | NY | Cornell University Ithaca Campus | 50368 | CT2 | TG2 | 5.7 | Pipeline Natural Gas | 42.4428 | -76.4764 | OPR | 2009-11-12T00:00:00 | 0 | CT2 | TG2 | NY | Cornell University Central Heat | 50368 | TG2 | 5.7 |  | CA | NG | 42.4428 | -76.4764 | 0 | 0 | 50368 |  |  | TG2 | 3_1_Generator (generators) match on plant and gen IDs Step 1a: Exact match
4394 | NJ | Newark Bay Cogen | 50385 | 1001 | GEN1 | 50 | Pipeline Natural Gas | 40.7197 | -74.13 | RET | 2022-06-01T00:00:00 | 2022 | 1001 | GEN1 | [16 empty] | CAMD Unmatched | CAMD Unmatched
4395 | NJ | Newark Bay Cogen | 50385 | 1001 | GEN3 | 40 | Pipeline Natural Gas | 40.7197 | -74.13 | RET | 2022-06-01T00:00:00 | 2022 | 1001 | GEN3 | [16 empty] | CAMD Unmatched | CAMD Unmatched
4396 | NJ | Newark Bay Cogen | 50385 | 2001 | GEN2 | 50 | Pipeline Natural Gas | 40.7197 | -74.13 | RET | 2022-06-01T00:00:00 | 2022 | 2001 | GEN2 | [16 empty] | CAMD Unmatched | CAMD Unmatched
4397 | NJ | Newark Bay Cogen | 50385 | 2001 | GEN3 | 40 | Pipeline Natural Gas | 40.7197 | -74.13 | RET | 2022-06-01T00:00:00 | 2022 | 2001 | GEN3 | [16 empty] | CAMD Unmatched | CAMD Unmatched
4398 | PA | Pixelle Specialty Solutions | 50397 | 033 |  |  | Coal | 39.8717 | -76.8664 | RET | 2017-01-29T00:00:00 | 2017 | 033 | [17 empty] | CAMD Unmatched | CAMD Unmatched
4399 | PA | Pixelle Specialty Solutions | 50397 | 034 |  |  | Coal | 39.8717 | -76.8664 | RET | 2017-01-29T00:00:00 | 2017 | 034 | [17 empty] | CAMD Unmatched | CAMD Unmatched
4400 | PA | Pixelle Specialty Solutions | 50397 | 035 |  |  | Coal | 39.8717 | -76.8664 | RET | 2017-01-29T00:00:00 | 2017 | 035 | [17 empty] | CAMD Unmatched | CAMD Unmatched
4401 | PA | Pixelle Specialty Solutions | 50397 | 036 | GEN1 | 6 | Coal | 39.8717 | -76.8664 | OPR | 1988-12-15T00:00:00 | 0 | 036 | GEN1 | PA | Pixelle Specialty Solutions LLC - Spring Grove Facility | 50397 | GEN1 | 6 | 5PB036 | ST | NG | 39.8709 | -76.8681 | 0 | 0 | 50397 | 36 | 1 | GEN1 | 3_1_Generator (generators) match on plant and gen IDs Step 1a: Exact match | 6_1_EnviroAssoc (boilers and generators) match on plant, boiler, and gen IDs Step 2d: Modify IDs; remove leading letters
4402 | PA | Pixelle Specialty Solutions | 50397 | 036 | GEN2 | 6 | Coal | 39.8717 | -76.8664 | OPR | 1988-12-15T00:00:00 | 0 | 036 | GEN2 | PA | Pixelle Specialty Solutions LLC - Spring Grove Facility | 50397 | GEN2 | 5.9 |  | ST | NG | 39.8709 | -76.8681 | 2016 | 0 | 50397 |  |  | GEN2 | 3_1_Generator (generators) match on plant and gen IDs Step 1a: Exact match
4403 | PA | Pixelle Specialty Solutions | 50397 | 036 | GEN3 | 5.1 | Coal | 39.8717 | -76.8664 | OPR | 1988-12-15T00:00:00 | 0 | 036 | GEN3 | PA | Pixelle Specialty Solutions LLC - Spring Grove Facility | 50397 | GEN3 | 5.1 | 5PB036 | ST | NG | 39.8709 | -76.8681 | 0 | 0 | 50397 | 36 | 3 | GEN3 | 3_1_Generator (generators) match on plant and gen IDs Step 1a: Exact match | 6_1_EnviroAssoc (boilers and generators) match on plant, boiler, and gen IDs Step 2d: Modify IDs; remove leading letters
4404 | PA | Pixelle Specialty Solutions | 50397 | 036 | GEN4 | 7.5 | Coal | 39.8717 | -76.8664 | OPR | 1988-12-15T00:00:00 | 0 | 036 | GEN4 | PA | Pixelle Specialty Solutions LLC - Spring Grove Facility | 50397 | GEN4 | 7.5 | 5PB036 | ST | NG | 39.8709 | -76.8681 | 0 | 0 | 50397 | 36 | 4 | GEN4 | 3_1_Generator (generators) match on plant and gen IDs Step 1a: Exact match | 6_1_EnviroAssoc (boilers and generators) match on plant, boiler, and gen IDs Step 2d: Modify IDs; remove leading letters
4405 | PA | Pixelle Specialty Solutions | 50397 | 036 | GEN5 | 45.9 | Coal | 39.8717 | -76.8664 | OPR | 1988-12-15T00:00:00 | 0 | 036 | GEN5 | PA | Pixelle Specialty Solutions LLC - Spring Grove Facility | 50397 | GEN5 | 45.9 | 5PB036 | ST | BIT | 39.8709 | -76.8681 | 0 | 0 | 50397 | 36 | 5 | GEN5 | 3_1_Generator (generators) match on plant and gen IDs Step 1a: Exact match | 6_1_EnviroAssoc (boilers and generators) match on plant, boiler, and gen IDs Step 2d: Modify IDs; remove leading letters
4406 | PA | Pixelle Specialty Solutions | 50397 | 036 | GEN6 | 39.2 | Coal | 39.8717 | -76.8664 | OPR | 1988-12-15T00:00:00 | 0 | 036 | GEN6 | PA | Pixelle Specialty Solutions LLC - Spring Grove Facility | 50397 | GEN6 | 39.1 | 5PB036 | ST | BLQ | 39.8709 | -76.8681 | 0 | 0 | 50397 | 36 | 6 | GEN6 | 3_1_Generator (generators) match on plant and gen IDs Step 1a: Exact match | 6_1_EnviroAssoc (boilers and generators) match on plant, boiler, and gen IDs Step 2d: Modify IDs; remove leading letters
4407 | PA | Pixelle Specialty Solutions | 50397 | 038 | GEN1 | 6 | Pipeline Natural Gas | 39.8717 | -76.8664 | OPR | 2017-01-05T00:00:00 | 0 | 038 | GEN1 | PA | Pixelle Specialty Solutions LLC - Spring Grove Facility | 50397 | GEN1 | 6 | 6PB038 | ST | NG | 39.8709 | -76.8681 | 0 | 0 | 50397 | 38 | 1 | GEN1 | 3_1_Generator (generators) match on plant and gen IDs Step 1a: Exact match | 6_1_EnviroAssoc (boilers and generators) match on plant, boiler, and gen IDs Step 2d: Modify IDs; remove leading letters
4408 | PA | Pixelle Specialty Solutions | 50397 | 038 | GEN3 | 5.1 | Pipeline Natural Gas | 39.8717 | -76.8664 | OPR | 2017-01-05T00:00:00 | 0 | 038 | GEN3 | PA | Pixelle Specialty Solutions LLC - Spring Grove Facility | 50397 | GEN3 | 5.1 | 6PB038 | ST | NG | 39.8709 | -76.8681 | 0 | 0 | 50397 | 38 | 3 | GEN3 | 3_1_Generator (generators) match on plant and gen IDs Step 1a: Exact match | 6_1_EnviroAssoc (boilers and generators) match on plant, boiler, and gen IDs Step 2d: Modify IDs; remove leading letters
4409 | PA | Pixelle Specialty Solutions | 50397 | 039 | GEN1 | 6 | Pipeline Natural Gas | 39.8717 | -76.8664 | OPR | 2016-12-06T00:00:00 | 0 | 039 | GEN1 | PA | Pixelle Specialty Solutions LLC - Spring Grove Facility | 50397 | GEN1 | 6 | 7PB039 | ST | NG | 39.8709 | -76.8681 | 0 | 0 | 50397 | 39 | 1 | GEN1 | 3_1_Generator (generators) match on plant and gen IDs Step 1a: Exact match | 6_1_EnviroAssoc (boilers and generators) match on plant, boiler, and gen IDs Step 2d: Modify IDs; remove leading letters
4410 | PA | Pixelle Specialty Solutions | 50397 | 039 | GEN3 | 5.1 | Pipeline Natural Gas | 39.8717 | -76.8664 | OPR | 2016-12-06T00:00:00 | 0 | 039 | GEN3 | PA | Pixelle Specialty Solutions LLC - Spring Grove Facility | 50397 | GEN3 | 5.1 | 7PB039 | ST | NG | 39.8709 | -76.8681 | 0 | 0 | 50397 | 39 | 3 | GEN3 | 3_1_Generator (generators) match on plant and gen IDs Step 1a: Exact match | 6_1_EnviroAssoc (boilers and generators) match on plant, boiler, and gen IDs Step 2d: Modify IDs; remove leading letters
4411 | PA | Pixelle Specialty Solutions | 50397 | 039 | GEN4 | 7.5 | Pipeline Natural Gas | 39.8717 | -76.8664 | OPR | 2016-12-06T00:00:00 | 0 | 039 | GEN4 | PA | Pixelle Specialty Solutions LLC - Spring Grove Facility | 50397 | GEN4 | 7.5 | 7PB039 | ST | NG | 39.8709 | -76.8681 | 0 | 0 | 50397 | 39 | 4 | GEN4 | 3_1_Generator (generators) match on plant and gen IDs Step 1a: Exact match | 6_1_EnviroAssoc (boilers and generators) match on plant, boiler, and gen IDs Step 2d: Modify IDs; remove leading letters
4412 | PA | Pixelle Specialty Solutions | 50397 | 039 | GEN6 | 39.2 | Pipeline Natural Gas | 39.8717 | -76.8664 | OPR | 2016-12-06T00:00:00 | 0 | 039 | GEN6 | PA | Pixelle Specialty Solutions LLC - Spring Grove Facility | 50397 | GEN6 | 39.1 | 7PB039 | ST | BLQ | 39.8709 | -76.8681 | 0 | 0 | 50397 | 39 | 6 | GEN6 | 3_1_Generator (generators) match on plant and gen IDs Step 1a: Exact match | 6_1_EnviroAssoc (boilers and generators) match on plant, boiler, and gen IDs Step 2d: Modify IDs; remove leading letters
4413 | PA | Kimberly-Clark Tissue Company | 50410 | 034 |  |  | Pipeline Natural Gas | 39.8439 | -75.3575 | RET | 2020-08-07T00:00:00 | 2020 | 034 | [17 empty] | CAMD Unmatched | CAMD Unmatched
4414 | PA | Kimberly-Clark Tissue Company | 50410 | 035 | 5 | 67 | Coal | 39.8439 | -75.3575 | RET | 2019-09-01T00:00:00 | 2019 | 035 | 5 | PA | Chester Operations | 50410 | 5 | 67 |  | ST | PC | 39.8437 | -75.3588 | 2019 | 0 | 50410 |  |  | 5 | 3_1_Generator (generators) match on plant and gen IDs Step 1a: Exact match
4415 | NY | Indeck-Silver Springs Energy Center | 50449 | 1 | GEN1 | 39.4 | Pipeline Natural Gas | 42.6544 | -78.0772 | OPR | 1991-06-01T00:00:00 | 0 | 1 | GEN1 | NY | Indeck Silver Springs Energy Center | 50449 | GEN1 | 39.4 |  | CT | NG | 42.6544 | -78.0772 | 0 | 0 | 50449 |  |  | GEN1 | 3_1_Generator (generators) match on plant and gen IDs Step 1a: Exact match
4416 | NY | Indeck-Silver Springs Energy Center | 50449 | 1 | GEN2 | 17.3 | Pipeline Natural Gas | 42.6544 | -78.0772 | OPR | 1991-06-01T00:00:00 | 0 | 1 | GEN2 | NY | Indeck Silver Springs Energy Center | 50449 | GEN2 | 17.2 | HRSG1 | CA | NG | 42.6544 | -78.0772 | 0 | 0 | 50449 | 1 | 2 | GEN2 | 3_1_Generator (generators) match on plant and gen IDs Step 1a: Exact match | 6_1_EnviroAssoc (boilers and generators) match on plant, boiler, and gen IDs Step 2d: Modify IDs; remove leading letters
4417 | NY | Indeck-Oswego Energy Center | 50450 | 1 | GEN1 | 41.3 | Pipeline Natural Gas | 43.4682 | -76.4965 | OPR | 1990-05-01T00:00:00 | 0 | 1 | GEN1 | NY | Indeck Oswego Energy Center | 50450 | GEN1 | 41.2 |  | CT | NG | 43.4717 | -76.4935 | 0 | 0 | 50450 |  |  | GEN1 | 3_1_Generator (generators) match on plant and gen IDs Step 1a: Exact match
4418 | NY | Indeck-Oswego Energy Center | 50450 | 1 | GEN2 | 16.3 | Pipeline Natural Gas | 43.4682 | -76.4965 | OPR | 1990-05-01T00:00:00 | 0 | 1 | GEN2 | NY | Indeck Oswego Energy Center | 50450 | GEN2 | 16.2 | HRSG1 | CA | NG | 43.4717 | -76.4935 | 0 | 0 | 50450 | 1 | 2 | GEN2 | 3_1_Generator (generators) match on plant and gen IDs Step 1a: Exact match | 6_1_EnviroAssoc (boilers and generators) match on plant, boiler, and gen IDs Step 2d: Modify IDs; remove leading letters
4419 | NY | Indeck-Yerkes Energy Center | 50451 | 1 | GEN1 | 40.7 | Pipeline Natural Gas | 42.9671 | -78.9182 | OPR | 1988-01-01T00:00:00 | 0 | 1 | GEN1 | NY | Indeck Yerkes Energy Center | 50451 | GEN1 | 40.6 |  | CT | NG | 42.9671 | -78.9182 | 0 | 0 | 50451 |  |  | GEN1 | 3_1_Generator (generators) match on plant and gen IDs Step 1a: Exact match
4420 | NY | Indeck-Yerkes Energy Center | 50451 | 1 | GEN2 | 19.4 | Pipeline Natural Gas | 42.9671 | -78.9182 | OPR | 1988-01-01T00:00:00 | 0 | 1 | GEN2 | NY | Indeck Yerkes Energy Center | 50451 | GEN2 | 19.3 | HRSG1 | CA | NG | 42.9671 | -78.9182 | 0 | 0 | 50451 | 1 | 2 | GEN2 | 3_1_Generator (generators) match on plant and gen IDs Step 1a: Exact match | 6_1_EnviroAssoc (boilers and generators) match on plant, boiler, and gen IDs Step 2d: Modify IDs; remove leading letters
4421 | NY | Indeck-Corinth Energy Center | 50458 | 1 | GEN1 | 92 | Pipeline Natural Gas | 43.25 | -73.8125 | OPR | 1995-07-01T00:00:00 | 0 | 1 | GEN1 | NY | Indeck Corinth Energy Center | 50458 | GEN1 | 92 |  | CT | NG | 43.25 | -73.8125 | 0 | 0 | 50458 |  |  | GEN1 | 3_1_Generator (generators) match on plant and gen IDs Step 1a: Exact match
4422 | NY | Indeck-Corinth Energy Center | 50458 | 1 | GEN2 | 55 | Pipeline Natural Gas | 43.25 | -73.8125 | OPR | 1995-07-01T00:00:00 | 0 | 1 | GEN2 | NY | Indeck Corinth Energy Center | 50458 | GEN2 | 55 | HRSG1 | CA | NG | 43.25 | -73.8125 | 0 | 0 | 50458 | 1 | 2 | GEN2 | 3_1_Generator (generators) match on plant and gen IDs Step 1a: Exact match | 6_1_EnviroAssoc (boilers and generators) match on plant, boiler, and gen IDs Step 2d: Modify IDs; remove leading letters
4423 | PA | Procter & Gamble Paper Products | 50463 | 328001 | GEN1 | 53.6 | Pipeline Natural Gas | 41.573 | -76.0426 | OPR | 1985-06-01T00:00:00 | 0 | 328001 | GEN1 | PA | Procter & Gamble Mehoopany Mill | 50463 | GEN1 | 53.6 |  | GT | NG | 41.5743 | -76.0432 | 0 | 0 | 50463 |  |  | GEN1 | 3_1_Generator (generators) match on plant and gen IDs Step 1a: Exact match
4424 | PA | Procter & Gamble Paper Products | 50463 | 328002 | GEN3 | 64 | Pipeline Natural Gas | 41.573 | -76.0426 | OPR | 2013-04-20T00:00:00 | 0 | 328002 | GEN3 | PA | Procter & Gamble Mehoopany Mill | 50463 | GEN3 | 64 |  | GT | NG | 41.5743 | -76.0432 | 0 | 0 | 50463 |  |  | GEN3 | 3_1_Generator (generators) match on plant and gen IDs Step 1a: Exact match
4425 | NY | Covanta Niagara | 50472 | BLR05 |  |  | Pipeline Natural Gas | 43.0839 | -79.0056 | OPR | 2014-07-25T00:00:00 | 0 | BLR05 | [17 empty] | CAMD Unmatched | CAMD Unmatched
4426 | NY | Covanta Niagara | 50472 | R1B01 | GEN1 | 25 | Natural Gas | 43.0839 | -79.0056 | OPR | 1980-01-01T00:00:00 | 0 | R1B01 | GEN1 | NY | Covanta Niagara I, LLC | 50472 | GEN1 | 25 | BLR1 | ST | MSW | 43.0839 | -79.0056 | 0 | 0 | 50472 | 1 | 1 | GEN1 | 3_1_Generator (generators) match on plant and gen IDs Step 1a: Exact match | 6_1_EnviroAssoc (boilers and generators) match on plant, boiler, and gen IDs Step 2d: Modify IDs; remove leading letters
4427 | NY | Covanta Niagara | 50472 | R1B01 | GEN2 | 25 | Natural Gas | 43.0839 | -79.0056 | OPR | 1980-01-01T00:00:00 | 0 | R1B01 | GEN2 | NY | Covanta Niagara I, LLC | 50472 | GEN2 | 25 | BLR1 | ST | MSW | 43.0839 | -79.0056 | 0 | 0 | 50472 | 1 | 2 | GEN2 | 3_1_Generator (generators) match on plant and gen IDs Step 1a: Exact match | 6_1_EnviroAssoc (boilers and generators) match on plant, boiler, and gen IDs Step 2d: Modify IDs; remove leading letters
4428 | NY | Covanta Niagara | 50472 | R1B02 | GEN1 | 25 | Pipeline Natural Gas | 43.0839 | -79.0056 | OPR | 1980-01-01T00:00:00 | 0 | R1B02 | GEN1 | NY | Covanta Niagara I, LLC | 50472 | GEN1 | 25 | BLR2 | ST | MSW | 43.0839 | -79.0056 | 0 | 0 | 50472 | 2 | 1 | GEN1 | 3_1_Generator (generators) match on plant and gen IDs Step 1a: Exact match | 6_1_EnviroAssoc (boilers and generators) match on plant, boiler, and gen IDs Step 2d: Modify IDs; remove leading letters
4429 | NY | Covanta Niagara | 50472 | R1B02 | GEN2 | 25 | Pipeline Natural Gas | 43.0839 | -79.0056 | OPR | 1980-01-01T00:00:00 | 0 | R1B02 | GEN2 | NY | Covanta Niagara I, LLC | 50472 | GEN2 | 25 | BLR2 | ST | MSW | 43.0839 | -79.0056 | 0 | 0 | 50472 | 2 | 2 | GEN2 | 3_1_Generator (generators) match on plant and gen IDs Step 1a: Exact match | 6_1_EnviroAssoc (boilers and generators) match on plant, boiler, and gen IDs Step 2d: Modify IDs; remove leading letters
4430 | VA | GP Big Island, LLC | 50479 | 4 |  |  | Coal | 37.534 | -79.357 | RET | 2011-12-02T00:00:00 | 2011 | 4 | [17 empty] | CAMD Unmatched | CAMD Unmatched
4431 | VA | GP Big Island, LLC | 50479 | 6 |  |  | Pipeline Natural Gas | 37.534 | -79.357 | OPR | 1996-03-01T00:00:00 | 0 | 6 | [17 empty] | CAMD Unmatched | CAMD Unmatched
4432 | TN | Eastman Chemical Company | 50481 | 253-25 | TG16 | 11.1 | Other Gas | 36.5192 | -82.535 | OPR | 1966-06-01T00:00:00 | 0 | 253-25 | TG16 | TN | Tennessee Eastman Operations | 50481 | TG16 | 10.4 | 253-25 | ST | NG | 36.5219 | -82.5431 | 0 | 0 | 50481 | 253-25 | TG16 | TG16 | 3_1_Generator (generators) match on plant and gen IDs Step 1a: Exact match | 6_1_EnviroAssoc (boilers and generators) match on plant, boiler, and gen IDs Step 2a: Exact match
4433 | TN | Eastman Chemical Company | 50481 | 253-26 | TG17 | 11.1 | Other Gas | 36.5192 | -82.535 | OPR | 1966-06-01T00:00:00 | 0 | 253-26 | TG17 | TN | Tennessee Eastman Operations | 50481 | TG17 | 10.4 | 253-26 | ST | NG | 36.5219 | -82.5431 | 0 | 0 | 50481 | 253-26 | TG17 | TG17 | 3_1_Generator (generators) match on plant and gen IDs Step 1a: Exact match | 6_1_EnviroAssoc (boilers and generators) match on plant, boiler, and gen IDs Step 2a: Exact match
4434 | TN | Eastman Chemical Company | 50481 | 253-26 | TG19 | 11.1 | Other Gas | 36.5192 | -82.535 | OPR | 1966-06-01T00:00:00 | 0 | 253-26 | TG19 | TN | Tennessee Eastman Operations | 50481 | TG19 | 10.4 | 253-26 | ST | NG | 36.5219 | -82.5431 | 0 | 0 | 50481 | 253-26 | TG19 | TG19 | 3_1_Generator (generators) match on plant and gen IDs Step 1a: Exact match | 6_1_EnviroAssoc (boilers and generators) match on plant, boiler, and gen IDs Step 2a: Exact match
4435 | TN | Eastman Chemical Company | 50481 | 253-27 | TG18 | 11.1 | Other Gas | 36.5192 | -82.535 | OPR | 1967-06-01T00:00:00 | 0 | 253-27 | TG18 | TN | Tennessee Eastman Operations | 50481 | TG18 | 10.4 | 253-27 | ST | NG | 36.5219 | -82.5431 | 0 | 0 | 50481 | 253-27 | TG18 | TG18 | 3_1_Generator (generators) match on plant and gen IDs Step 1a: Exact match | 6_1_EnviroAssoc (boilers and generators) match on plant, boiler, and gen IDs Step 2a: Exact match
4436 | TN | Eastman Chemical Company | 50481 | 253-28 |  |  | Other Gas | 36.5192 | -82.535 | OPR | 1970-06-01T00:00:00 | 0 | 253-28 | [17 empty] | CAMD Unmatched | CAMD Unmatched
4437 | TN | Eastman Chemical Company | 50481 | 253-29 | TG20 | 11.1 | Other Gas | 36.5192 | -82.535 | OPR | 1972-06-01T00:00:00 | 0 | 253-29 | TG20 | TN | Tennessee Eastman Operations | 50481 | TG20 | 10.4 | 253-29 | ST | NG | 36.5219 | -82.5431 | 0 | 0 | 50481 | 253-29 | TG20 | TG20 | 3_1_Generator (generators) match on plant and gen IDs Step 1a: Exact match | 6_1_EnviroAssoc (boilers and generators) match on plant, boiler, and gen IDs Step 2a: Exact match
4438 | TN | Eastman Chemical Company | 50481 | 325-30 | TG22 | 15.3 | Coal | 36.5192 | -82.535 | OPR | 1982-10-15T00:00:00 | 0 | 325-30 | TG22 | TN | Tennessee Eastman Operations | 50481 | TG22 | 15.4 | 325-30 | ST | BIT | 36.5219 | -82.5431 | 0 | 0 | 50481 | 325-30 | TG22 | TG22 | 3_1_Generator (generators) match on plant and gen IDs Step 1a: Exact match | 6_1_EnviroAssoc (boilers and generators) match on plant, boiler, and gen IDs Step 2a: Exact match
4439 | TN | Eastman Chemical Company | 50481 | 325-31 | TG26 | 16.6 | Coal | 36.5192 | -82.535 | OPR | 1994-02-18T00:00:00 | 0 | 325-31 | TG26 | TN | Tennessee Eastman Operations | 50481 | TG26 | 16.6 | 325-31 | ST | BIT | 36.5219 | -82.5431 | 0 | 0 | 50481 | 325-31 | TG26 | TG26 | 3_1_Generator (generators) match on plant and gen IDs Step 1a: Exact match | 6_1_EnviroAssoc (boilers and generators) match on plant, boiler, and gen IDs Step 2a: Exact match
4440 | TN | Eastman Chemical Company | 50481 | 83-23 | TG13 | 7.5 | Coal | 36.5192 | -82.535 | OPR | 1959-01-01T00:00:00 | 0 | 83-23 | TG13 | TN | Tennessee Eastman Operations | 50481 | TG13 | 7 | 83-23 | ST | BIT | 36.5219 | -82.5431 | 0 | 0 | 50481 | 83-23 | TG13 | TG13 | 3_1_Generator (generators) match on plant and gen IDs Step 1a: Exact match | 6_1_EnviroAssoc (boilers and generators) match on plant, boiler, and gen IDs Step 2a: Exact match
4441 | TN | Eastman Chemical Company | 50481 | 83-24 | TG15 | 7.5 | Coal | 36.5192 | -82.535 | OPR | 1963-01-01T00:00:00 | 0 | 83-24 | TG15 | TN | Tennessee Eastman Operations | 50481 | TG15 | 7.5 | 83-24 | ST | BIT | 36.5219 | -82.5431 | 0 | 0 | 50481 | 83-24 | TG15 | TG15 | 3_1_Generator (generators) match on plant and gen IDs Step 1a: Exact match | 6_1_EnviroAssoc (boilers and generators) match on plant, boiler, and gen IDs Step 2a: Exact match
4442 | WV | Axiall Corporation Natrium Plant | 50491 | 001 | GEN3 | 2 | Pipeline Natural Gas | 39.7475 | -80.8547 | OPR | 1952-12-01T00:00:00 | 0 | 001 | GEN3 | WV | Axiall Natrium Plant | 50491 | GEN3 | 7.5 |  | ST | NG | 39.7475 | -80.8547 | 2018 | 0 | 50491 |  |  | GEN3 | 3_1_Generator (generators) match on plant and gen IDs Step 1a: Exact match
4443 | WV | Axiall Corporation Natrium Plant | 50491 | 001 | GEN4 | 9 | Pipeline Natural Gas | 39.7475 | -80.8547 | OPR | 1952-12-01T00:00:00 | 0 | 001 | GEN4 | WV | Axiall Natrium Plant | 50491 | GEN4 | 7.5 |  | ST | NG | 39.7475 | -80.8547 | 0 | 0 | 50491 |  |  | GEN4 | 3_1_Generator (generators) match on plant and gen IDs Step 1a: Exact match
4444 | WV | Axiall Corporation Natrium Plant | 50491 | 001 | GEN6 | 26 | Pipeline Natural Gas | 39.7475 | -80.8547 | OPR | 1952-12-01T00:00:00 | 0 | 001 | GEN6 | WV | Axiall Natrium Plant | 50491 | GEN6 | 26 |  | ST | NG | 39.7475 | -80.8547 | 0 | 0 | 50491 |  |  | GEN6 | 3_1_Generator (generators) match on plant and gen IDs Step 1a: Exact match
4445 | WV | Axiall Corporation Natrium Plant | 50491 | 002 | GEN3 | 2 | Coal | 39.7475 | -80.8547 | OPR | 1980-10-08T00:00:00 | 0 | 002 | GEN3 | WV | Axiall Natrium Plant | 50491 | GEN3 | 7.5 |  | ST | NG | 39.7475 | -80.8547 | 2018 | 0 | 50491 |  |  | GEN3 | 3_1_Generator (generators) match on plant and gen IDs Step 1a: Exact match
4446 | WV | Axiall Corporation Natrium Plant | 50491 | 002 | GEN4 | 9 | Coal | 39.7475 | -80.8547 | OPR | 1980-10-08T00:00:00 | 0 | 002 | GEN4 | WV | Axiall Natrium Plant | 50491 | GEN4 | 7.5 |  | ST | NG | 39.7475 | -80.8547 | 0 | 0 | 50491 |  |  | GEN4 | 3_1_Generator (generators) match on plant and gen IDs Step 1a: Exact match
4447 | WV | Axiall Corporation Natrium Plant | 50491 | 002 | GEN6 | 26 | Coal | 39.7475 | -80.8547 | OPR | 1980-10-08T00:00:00 | 0 | 002 | GEN6 | WV | Axiall Natrium Plant | 50491 | GEN6 | 26 |  | ST | NG | 39.7475 | -80.8547 | 0 | 0 | 50491 |  |  | GEN6 | 3_1_Generator (generators) match on plant and gen IDs Step 1a: Exact match
4448 | WV | Axiall Corporation Natrium Plant | 50491 | 003 | GEN7 | 82 | Coal | 39.7475 | -80.8547 | OPR | 1966-06-01T00:00:00 | 0 | 003 | GEN7 | WV | Axiall Natrium Plant | 50491 | GEN7 | 82 |  | ST | NG | 39.7475 | -80.8547 | 0 | 0 | 50491 |  |  | GEN7 | 3_1_Generator (generators) match on plant and gen IDs Step 1a: Exact match
4449 | NJ | Bayonne Plant Holding, LLC | 50497 | 001001 | GTG1 | 43.4 | Pipeline Natural Gas | 40.6553 | -74.1124 | RET | 2019-12-31T00:00:00 | 2019 | 001001 | GTG1 | NJ | Bayonne Plant Holding LLC | 50497 | GTG1 | 43.4 |  | CT | NG | 40.6553 | -74.1124 | 2018 | 0 | 50497 |  |  | GTG1 | 3_1_Generator (generators) match on plant and gen IDs Step 1a: Exact match
4450 | NJ | Bayonne Plant Holding, LLC | 50497 | 001001 | STG1 | 61.4 | Pipeline Natural Gas | 40.6553 | -74.1124 | RET | 2019-12-31T00:00:00 | 2019 | 001001 | STG1 | NJ | Bayonne Plant Holding LLC | 50497 | STG1 | 61.4 |  | CA | NG | 40.6553 | -74.1124 | 2018 | 0 | 50497 |  |  | STG1 | 3_1_Generator (generators) match on plant and gen IDs Step 1a: Exact match
4451 | NJ | Bayonne Plant Holding, LLC | 50497 | 002001 | GTG2 | 43.4 | Pipeline Natural Gas | 40.6553 | -74.1124 | RET | 2019-12-31T00:00:00 | 2019 | 002001 | GTG2 | NJ | Bayonne Plant Holding LLC | 50497 | GTG2 | 43.4 |  | CT | NG | 40.6553 | -74.1124 | 2018 | 0 | 50497 |  |  | GTG2 | 3_1_Generator (generators) match on plant and gen IDs Step 1a: Exact match
4452 | NJ | Bayonne Plant Holding, LLC | 50497 | 002001 | STG1 | 61.4 | Pipeline Natural Gas | 40.6553 | -74.1124 | RET | 2019-12-31T00:00:00 | 2019 | 002001 | STG1 | NJ | Bayonne Plant Holding LLC | 50497 | STG1 | 61.4 |  | CA | NG | 40.6553 | -74.1124 | 2018 | 0 | 50497 |  |  | STG1 | 3_1_Generator (generators) match on plant and gen IDs Step 1a: Exact match
4453 | NJ | Bayonne Plant Holding, LLC | 50497 | 004001 | GTG3 | 43.4 | Pipeline Natural Gas | 40.6553 | -74.1124 | RET | 2019-12-31T00:00:00 | 2019 | 004001 | GTG3 | NJ | Bayonne Plant Holding LLC | 50497 | GTG3 | 43.4 |  | CT | NG | 40.6553 | -74.1124 | 2018 | 0 | 50497 |  |  | GTG3 | 3_1_Generator (generators) match on plant and gen IDs Step 1a: Exact match
4454 | NJ | Bayonne Plant Holding, LLC | 50497 | 004001 | STG1 | 61.4 | Pipeline Natural Gas | 40.6553 | -74.1124 | RET | 2019-12-31T00:00:00 | 2019 | 004001 | STG1 | NJ | Bayonne Plant Holding LLC | 50497 | STG1 | 61.4 |  | CA | NG | 40.6553 | -74.1124 | 2018 | 0 | 50497 |  |  | STG1 | 3_1_Generator (generators) match on plant and gen IDs Step 1a: Exact match
4455 | CT | Capitol District Energy Center | 50498 | GT | GTG | 44.1 | Pipeline Natural Gas | 41.7639 | -72.6925 | RET | 2021-03-31T00:00:00 | 2021 | GT | GTG | [16 empty] | CAMD Unmatched | CAMD Unmatched
4456 | CT | Capitol District Energy Center | 50498 | GT | STG | 34.1 | Pipeline Natural Gas | 41.7639 | -72.6925 | RET | 2021-03-31T00:00:00 | 2021 | GT | STG | [16 empty] | CAMD Unmatched | CAMD Unmatched
4457 | NC | Rosemary Power Station | 50555 | 1 | GEN1 | 86 | Diesel Oil | 36.4525 | -77.6594 | OPR | 1990-12-27T00:00:00 | 0 | 1 | GEN1 | NC | Rosemary Power Station | 50555 | GEN1 | 86 |  | CT | DFO | 36.4517 | -77.6594 | 0 | 0 | 50555 |  |  | GEN1 | 3_1_Generator (generators) match on plant and gen IDs Step 1a: Exact match
4458 | NC | Rosemary Power Station | 50555 | 1 | GEN3 | 54 | Diesel Oil | 36.4525 | -77.6594 | OPR | 1990-12-27T00:00:00 | 0 | 1 | GEN3 | NC | Rosemary Power Station | 50555 | GEN3 | 54 | EIA01 | CA | DFO | 36.4517 | -77.6594 | 0 | 0 | 50555 | 1 | 3 | GEN3 | 3_1_Generator (generators) match on plant and gen IDs Step 1a: Exact match | 6_1_EnviroAssoc (boilers and generators) match on plant, boiler, and gen IDs Step 2d: Modify IDs; remove leading letters
4459 | NC | Rosemary Power Station | 50555 | 2 | GEN2 | 40 | Diesel Oil | 36.4525 | -77.6594 | OPR | 1990-12-27T00:00:00 | 0 | 2 | GEN2 | NC | Rosemary Power Station | 50555 | GEN2 | 40 |  | CT | DFO | 36.4517 | -77.6594 | 0 | 0 | 50555 |  |  | GEN2 | 3_1_Generator (generators) match on plant and gen IDs Step 1a: Exact match
4460 | NC | Rosemary Power Station | 50555 | 2 | GEN3 | 54 | Diesel Oil | 36.4525 | -77.6594 | OPR | 1990-12-27T00:00:00 | 0 | 2 | GEN3 | NC | Rosemary Power Station | 50555 | GEN3 | 54 |  | CA | DFO | 36.4517 | -77.6594 | 0 | 0 | 50555 |  |  | GEN3 | 3_1_Generator (generators) match on plant and gen IDs Step 1a: Exact match
4461 | OK | Frontier Generating Station | 50558 | CC01 | GT01 | 72.5 | Pipeline Natural Gas | 35.442 | -97.6477 | OPR | 1989-09-01T00:00:00 | 0 | CC01 | GT01 | OK | Frontier | 50558 | GT01 | 87.2 |  | CT | NG | 35.4422 | -97.6477 | 0 | 0 | 50558 |  |  | GT01 | 3_1_Generator (generators) match on plant and gen IDs Step 1a: Exact match
4462 | OK | Frontier Generating Station | 50558 | CC01 | ST01 | 49.9 | Pipeline Natural Gas | 35.442 | -97.6477 | OPR | 1989-09-01T00:00:00 | 0 | CC01 | ST01 | OK | Frontier | 50558 | ST01 | 44.2 |  | CA | NG | 35.4422 | -97.6477 | 0 | 0 | 50558 |  |  | ST01 | 3_1_Generator (generators) match on plant and gen IDs Step 1a: Exact match
4463 | NJ | Eagle Point Power Generation | 50561 | 0001 | GTG1 | 90 | Pipeline Natural Gas | 39.8746 | -75.1592 | OPR | 1991-05-01T00:00:00 | 0 | 0001 | GTG1 | NJ | Eagle Point Power Generation | 50561 | GTG1 | 90 |  | CT | NG | 39.8746 | -75.1592 | 0 | 0 | 50561 |  |  | GTG1 | 3_1_Generator (generators) match on plant and gen IDs Step 1a: Exact match
4464 | NJ | Eagle Point Power Generation | 50561 | 0001 | STG1 | 45 | Pipeline Natural Gas | 39.8746 | -75.1592 | OPR | 1991-05-01T00:00:00 | 0 | 0001 | STG1 | NJ | Eagle Point Power Generation | 50561 | STG1 | 45 | 0001 | CA | NG | 39.8746 | -75.1592 | 0 | 0 | 50561 | 0001 | STG1 | STG1 | 3_1_Generator (generators) match on plant and gen IDs Step 1a: Exact match | 6_1_EnviroAssoc (boilers and generators) match on plant, boiler, and gen IDs Step 2a: Exact match
4465 | NJ | Eagle Point Power Generation | 50561 | 0001 | STG4 | 26 | Pipeline Natural Gas | 39.8746 | -75.1592 | OPR | 1991-05-01T00:00:00 | 0 | 0001 | STG4 | NJ | Eagle Point Power Generation | 50561 | STG2 | 26.8 | 0001 | CA | NG | 39.8746 | -75.1592 | 0 | 0 | 50561 |  |  |  | Manual Match | Manual Match
4466 | NJ | Eagle Point Power Generation | 50561 | 0002 | GTG2 | 90 | Pipeline Natural Gas | 39.8746 | -75.1592 | OPR | 1991-05-01T00:00:00 | 0 | 0002 | GTG2 | NJ | Eagle Point Power Generation | 50561 | GTG2 | 90 |  | CT | NG | 39.8746 | -75.1592 | 0 | 0 | 50561 |  |  | GTG2 | 3_1_Generator (generators) match on plant and gen IDs Step 1a: Exact match
4467 | NJ | Eagle Point Power Generation | 50561 | 0002 | STG1 | 45 | Pipeline Natural Gas | 39.8746 | -75.1592 | OPR | 1991-05-01T00:00:00 | 0 | 0002 | STG1 | NJ | Eagle Point Power Generation | 50561 | STG1 | 45 | 0002 | CA | NG | 39.8746 | -75.1592 | 0 | 0 | 50561 | 0002 | STG1 | STG1 | 3_1_Generator (generators) match on plant and gen IDs Step 1a: Exact match | 6_1_EnviroAssoc (boilers and generators) match on plant, boiler, and gen IDs Step 2a: Exact match
4468 | NJ | Eagle Point Power Generation | 50561 | 0002 | STG4 | 26 | Pipeline Natural Gas | 39.8746 | -75.1592 | OPR | 1991-05-01T00:00:00 | 0 | 0002 | STG4 | NJ | Eagle Point Power Generation | 50561 | STG2 | 26.8 | 0002 | CA | NG | 39.8746 | -75.1592 | 0 | 0 | 50561 |  |  |  | Manual Match | Manual Match
4469 | PA | Vicinity Energy Philadelphia- Schuylkill | 50607 | 23 |  |  | Residual Oil | 39.9422 | -75.1875 | OPR | 1938-01-01T00:00:00 | 0 | 23 | [17 empty] | CAMD Unmatched | CAMD Unmatched
4470 | PA | Vicinity Energy Philadelphia- Schuylkill | 50607 | 24 |  |  | Residual Oil | 39.9422 | -75.1875 | RET | 2016-11-14T00:00:00 | 2016 | 24 | [17 empty] | CAMD Unmatched | CAMD Unmatched
4471 | PA | Vicinity Energy Philadelphia- Schuylkill | 50607 | 26 |  |  | Pipeline Natural Gas | 39.9422 | -75.1875 | OPR | 1971-01-01T00:00:00 | 0 | 26 | [17 empty] | CAMD Unmatched | CAMD Unmatched
4472 | PA | Vicinity Energy Philadelphia- Schuylkill | 50607 | RSB1 |  |  | Pipeline Natural Gas | 39.9422 | -75.1875 | OPR | 2012-08-08T00:00:00 | 0 | RSB1 | [17 empty] | CAMD Unmatched | CAMD Unmatched
4473 | PA | Vicinity Energy Philadelphia- Schuylkill | 50607 | RSB2 |  |  | Pipeline Natural Gas | 39.9422 | -75.1875 | OPR | 2012-10-09T00:00:00 | 0 | RSB2 | [17 empty] | CAMD Unmatched | CAMD Unmatched
4474 | PA | Rausch Creek Generation, LLC | 50611 | 031 | GEN1 | 34 | Coal | 40.6191 | -76.45 | OPR | 1987-01-12T00:00:00 | 0 | 031 | GEN1 | PA | Westwood Generation LLC | 50611 | GEN1 | 36 | 031 | ST | WC | 40.6191 | -76.45 | 0 | 0 | 50611 | 031 | GEN1 | GEN1 | 3_1_Generator (generators) match on plant and gen IDs Step 1a: Exact match | 6_1_EnviroAssoc (boilers and generators) match on plant, boiler, and gen IDs Step 2a: Exact match
4475 | CA | McKittrick Limited | 50612 | GT1 | GEN1 | 48 | Pipeline Natural Gas | 35.3195 | -119.662 | OPR | 1991-03-01T00:00:00 | 0 | GT1 | GEN1 | CA | McKittrick Limited | 50612 | GEN1 | 46 |  | GT | NG | 35.3195 | -119.662 | 0 | 0 | 50612 |  |  | GEN1 | 3_1_Generator (generators) match on plant and gen IDs Step 1a: Exact match
4476 | TX | Sweetwater Generating Plant | 50615 | GT01 | GT01 | 45 | Pipeline Natural Gas | 32.4925 | -100.3628 | RET | 2012-05-02T00:00:00 | 2012 | GT01 | GT01 | TX | TXU Sweetwater Generating Plant | 50615 | GT01 | 45 |  | CT | NG | 32.4928 | -100.365 | 2012 | 0 | 50615 |  |  | GT01 | 3_1_Generator (generators) match on plant and gen IDs Step 1a: Exact match
4477 | TX | Sweetwater Generating Plant | 50615 | GT01 | STG1 | 87.2 | Pipeline Natural Gas | 32.4925 | -100.3628 | RET | 2012-05-02T00:00:00 | 2012 | GT01 | STG1 | [16 empty] | CAMD Unmatched | CAMD Unmatched
4478 | TX | Sweetwater Generating Plant | 50615 | GT02 | GT02 | 99 | Pipeline Natural Gas | 32.4925 | -100.3628 | RET | 2012-05-02T00:00:00 | 2012 | GT02 | GT02 | TX | TXU Sweetwater Generating Plant | 50615 | GT02 | 99 |  | CT | NG | 32.4928 | -100.365 | 2012 | 0 | 50615 |  |  | GT02 | 3_1_Generator (generators) match on plant and gen IDs Step 1a: Exact match
4479 | TX | Sweetwater Generating Plant | 50615 | GT02 | STG1 | 87.2 | Pipeline Natural Gas | 32.4925 | -100.3628 | RET | 2012-05-02T00:00:00 | 2012 | GT02 | STG1 | [16 empty] | CAMD Unmatched | CAMD Unmatched
4480 | TX | Sweetwater Generating Plant | 50615 | GT03 | GT03 | 99 | Pipeline Natural Gas | 32.4925 | -100.3628 | RET | 2012-05-02T00:00:00 | 2012 | GT03 | GT03 | TX | TXU Sweetwater Generating Plant | 50615 | GT03 | 99 |  | CT | NG | 32.4928 | -100.365 | 2012 | 0 | 50615 |  |  | GT03 | 3_1_Generator (generators) match on plant and gen IDs Step 1a: Exact match
4481 | TX | Sweetwater Generating Plant | 50615 | GT03 | STG1 | 87.2 | Pipeline Natural Gas | 32.4925 | -100.3628 | RET | 2012-05-02T00:00:00 | 2012 | GT03 | STG1 | [16 empty] | CAMD Unmatched | CAMD Unmatched
4482 | TX | ExxonMobil Beaumont Refinery | 50625 | 61STK1 | TG41 | 165 | Natural Gas | 30.0639 | -94.0703 | OPR | 2005-06-14T00:00:00 | 0 | 61STK1 | TG41 | TX | ExxonMobil Beaumont Refinery | 50625 | TG41 | 163 |  | GT | NG | 30.0636 | -94.0753 | 0 | 0 | 50625 |  |  | TG41 | 3_1_Generator (generators) match on plant and gen IDs Step 1a: Exact match
4483 | TX | ExxonMobil Beaumont Refinery | 50625 | 61STK2 | TG42 | 165 | Natural Gas | 30.0639 | -94.0703 | OPR | 2005-03-10T00:00:00 | 0 | 61STK2 | TG42 | TX | ExxonMobil Beaumont Refinery | 50625 | TG42 | 163 |  | GT | NG | 30.0636 | -94.0753 | 0 | 0 | 50625 |  |  | TG42 | 3_1_Generator (generators) match on plant and gen IDs Step 1a: Exact match
4484 | TX | ExxonMobil Beaumont Refinery | 50625 | 61STK3 | TG43 | 165 | Natural Gas | 30.0639 | -94.0703 | OPR | 2004-12-27T00:00:00 | 0 | 61STK3 | TG43 | TX | ExxonMobil Beaumont Refinery | 50625 | TG43 | 163 |  | GT | NG | 30.0636 | -94.0753 | 0 | 0 | 50625 |  |  | TG43 | 3_1_Generator (generators) match on plant and gen IDs Step 1a: Exact match
4485 | IL | Exxonmobil Oil Corporation | 50627 | 20B1 | GTG1 | 21.9 | Process Gas | 41.4167 | -88.1833 | OPR | 1986-04-01T00:00:00 | 0 | 20B1 | GTG1 | IL | ExxonMobil Oil Joliet Refinery | 50627 | GTG1 | 25.7 |  | GT | OG | 41.4167 | -88.1833 | 0 | 0 | 50627 |  |  | GTG1 | 3_1_Generator (generators) match on plant and gen IDs Step 1a: Exact match
4486 | IL | Exxonmobil Oil Corporation | 50627 | 20B1 | STG1 | 6.5 | Process Gas | 41.4167 | -88.1833 | OPR | 1986-04-01T00:00:00 | 0 | 20B1 | STG1 | IL | ExxonMobil Oil Joliet Refinery | 50627 | STG1 | 6.5 |  | ST | OG | 41.4167 | -88.1833 | 0 | 0 | 50627 |  |  | STG1 | 3_1_Generator (generators) match on plant and gen IDs Step 1a: Exact match
4487 | IL | Exxonmobil Oil Corporation | 50627 | 55B100 |  |  | Process Gas | 41.4167 | -88.1833 | OPR | 1972-10-01T00:00:00 | 0 | 55B100 | [17 empty] | CAMD Unmatched | CAMD Unmatched
4488 | NJ | Paulsboro Refining Company LLC | 50628 | 748001 | GEN2 | 15 | Process Gas | 39.84 | -75.2583 | OPR | 1991-07-26T00:00:00 | 0 | 748001 | GEN2 | NJ | Paulsboro Refinery | 50628 | GEN2 | 15 |  | ST | OG | 39.84 | -75.2583 | 0 | 0 | 50628 |  |  | GEN2 | 3_1_Generator (generators) match on plant and gen IDs Step 1a: Exact match
4489 | NJ | Paulsboro Refining Company LLC | 50628 | 748001 | GEN3 | 15 | Process Gas | 39.84 | -75.2583 | OPR | 1991-07-26T00:00:00 | 0 | 748001 | GEN3 | NJ | Paulsboro Refinery | 50628 | GEN3 | 15 |  | ST | OG | 39.84 | -75.2583 | 0 | 0 | 50628 |  |  | GEN3 | 3_1_Generator (generators) match on plant and gen IDs Step 1a: Exact match
4490 | NJ | Paulsboro Refining Company LLC | 50628 | 749001 | GEN1 | 27 | Process Gas | 39.84 | -75.2583 | OPR | 1991-09-28T00:00:00 | 0 | 749001 | GEN1 | NJ | Paulsboro Refinery | 50628 | GEN1 | 30.5 |  | GT | NG | 39.84 | -75.2583 | 0 | 0 | 50628 |  |  | GEN1 | 3_1_Generator (generators) match on plant and gen IDs Step 1a: Exact match
4491 | NJ | Paulsboro Refining Company LLC | 50628 | 751001 | GEN2 | 15 | Process Gas | 39.84 | -75.2583 | OPR | 1991-08-09T00:00:00 | 0 | 751001 | GEN2 | NJ | Paulsboro Refinery | 50628 | GEN2 | 15 |  | ST | OG | 39.84 | -75.2583 | 0 | 0 | 50628 |  |  | GEN2 | 3_1_Generator (generators) match on plant and gen IDs Step 1a: Exact match
4492 | NJ | Paulsboro Refining Company LLC | 50628 | 751001 | GEN3 | 15 | Process Gas | 39.84 | -75.2583 | OPR | 1991-08-09T00:00:00 | 0 | 751001 | GEN3 | NJ | Paulsboro Refinery | 50628 | GEN3 | 15 |  | ST | OG | 39.84 | -75.2583 | 0 | 0 | 50628 |  |  | GEN3 | 3_1_Generator (generators) match on plant and gen IDs Step 1a: Exact match
4493 | NJ | Paulsboro Refining Company LLC | 50628 | 752001 | GEN2 | 15 | Process Gas | 39.84 | -75.2583 | OPR | 1991-08-18T00:00:00 | 0 | 752001 | GEN2 | NJ | Paulsboro Refinery | 50628 | GEN2 | 15 |  | ST | OG | 39.84 | -75.2583 | 0 | 0 | 50628 |  |  | GEN2 | 3_1_Generator (generators) match on plant and gen IDs Step 1a: Exact match
4494 | NJ | Paulsboro Refining Company LLC | 50628 | 752001 | GEN3 | 15 | Process Gas | 39.84 | -75.2583 | OPR | 1991-08-18T00:00:00 | 0 | 752001 | GEN3 | NJ | Paulsboro Refinery | 50628 | GEN3 | 15 |  | ST | OG | 39.84 | -75.2583 | 0 | 0 | 50628 |  |  | GEN3 | 3_1_Generator (generators) match on plant and gen IDs Step 1a: Exact match
4495 | NJ | Paulsboro Refining Company LLC | 50628 | 780001 |  |  | Process Gas | 39.84 | -75.2583 | OPR | 2004-05-11T00:00:00 | 0 | 780001 | [17 empty] | CAMD Unmatched | CAMD Unmatched
4496 | NY | Syracuse Energy Corporation | 50651 | BLR1 | GEN1 | 80 | Coal | 43.0653 | -76.2086 | RET | 2013-09-30T00:00:00 | 2013 | BLR1 | GEN1 | [16 empty] | CAMD Unmatched | CAMD Unmatched
4497 | NY | Syracuse Energy Corporation | 50651 | BLR1 | GEN2 | 10 | Coal | 43.0653 | -76.2086 | RET | 2013-09-30T00:00:00 | 2013 | BLR1 | GEN2 | [16 empty] | CAMD Unmatched | CAMD Unmatched
4498 | NY | Syracuse Energy Corporation | 50651 | BLR2 | GEN1 | 80 | Coal | 43.0653 | -76.2086 | RET | 2013-09-30T00:00:00 | 2013 | BLR2 | GEN1 | [16 empty] | CAMD Unmatched | CAMD Unmatched
4499 | NY | Syracuse Energy Corporation | 50651 | BLR2 | GEN2 | 10 | Coal | 43.0653 | -76.2086 | RET | 2013-09-30T00:00:00 | 2013 | BLR2 | GEN2 | [16 empty] | CAMD Unmatched | CAMD Unmatched
4500 | NY | Syracuse Energy Corporation | 50651 | BLR3 | GEN1 | 80 | Coal | 43.0653 | -76.2086 | RET | 2013-09-30T00:00:00 | 2013 | BLR3 | GEN1 | [16 empty] | CAMD Unmatched | CAMD Unmatched
4501 | NY | Syracuse Energy Corporation | 50651 | BLR3 | GEN2 | 10 | Coal | 43.0653 | -76.2086 | RET | 2013-09-30T00:00:00 | 2013 | BLR3 | GEN2 | [16 empty] | CAMD Unmatched | CAMD Unmatched
4502 | NY | Syracuse Energy Corporation | 50651 | BLR4 | GEN1 | 80 | Coal | 43.0653 | -76.2086 | RET | 2013-09-30T00:00:00 | 2013 | BLR4 | GEN1 | [16 empty] | CAMD Unmatched | CAMD Unmatched
4503 | NY | Syracuse Energy Corporation | 50651 | BLR4 | GEN2 | 10 | Coal | 43.0653 | -76.2086 | RET | 2013-09-30T00:00:00 | 2013 | BLR4 | GEN2 | [16 empty] | CAMD Unmatched | CAMD Unmatched
4504 | NY | Syracuse Energy Corporation | 50651 | BLR5 | GEN1 | 80 | Coal | 43.0653 | -76.2086 | RET | 2013-09-30T00:00:00 | 2013 | BLR5 | GEN1 | [16 empty] | CAMD Unmatched | CAMD Unmatched
4505 | NY | Syracuse Energy Corporation | 50651 | BLR5 | GEN2 | 10 | Coal | 43.0653 | -76.2086 | RET | 2013-09-30T00:00:00 | 2013 | BLR5 | GEN2 | [16 empty] | CAMD Unmatched | CAMD Unmatched
4506 | CO | J M Shafer | 50707 | S001 | LMA | 57.4 | Pipeline Natural Gas | 40.0979 | -104.7745 | OPR | 1994-07-01T00:00:00 | 0 | S001 | LMA | CO | JM Shafer Generating Station | 50707 | LMA | 58.5 |  | CT | NG | 40.0986 | -104.7736 | 0 | 0 | 50707 |  |  | LMA | 3_1_Generator (generators) match on plant and gen IDs Step 1a: Exact match
4507 | CO | J M Shafer | 50707 | S001 | STA | 52.2 | Pipeline Natural Gas | 40.0979 | -104.7745 | OPR | 1994-07-01T00:00:00 | 0 | S001 | STA | CO | JM Shafer Generating Station | 50707 | STA | 52.2 |  | CA | NG | 40.0986 | -104.7736 | 0 | 0 | 50707 |  |  | STA | 3_1_Generator (generators) match on plant and gen IDs Step 1a: Exact match
4508 | CO | J M Shafer | 50707 | S001 | STB | 52.2 | Pipeline Natural Gas | 40.0979 | -104.7745 | OPR | 1994-07-01T00:00:00 | 0 | S001 | STB | CO | JM Shafer Generating Station | 50707 | STB | 52.2 |  | CA | NG | 40.0986 | -104.7736 | 0 | 0 | 50707 |  |  | STB | 3_1_Generator (generators) match on plant and gen IDs Step 1a: Exact match
4509 | CO | J M Shafer | 50707 | S002 | LMB | 57.4 | Pipeline Natural Gas | 40.0979 | -104.7745 | OPR | 1994-07-01T00:00:00 | 0 | S002 | LMB | CO | JM Shafer Generating Station | 50707 | LMB | 58.5 |  | CT | NG | 40.0986 | -104.7736 | 0 | 0 | 50707 |  |  | LMB | 3_1_Generator (generators) match on plant and gen IDs Step 1a: Exact match
4510 | CO | J M Shafer | 50707 | S002 | STA | 52.2 | Pipeline Natural Gas | 40.0979 | -104.7745 | OPR | 1994-07-01T00:00:00 | 0 | S002 | STA | CO | JM Shafer Generating Station | 50707 | STA | 52.2 |  | CA | NG | 40.0986 | -104.7736 | 0 | 0 | 50707 |  |  | STA | 3_1_Generator (generators) match on plant and gen IDs Step 1a: Exact match
4511 | CO | J M Shafer | 50707 | S002 | STB | 52.2 | Pipeline Natural Gas | 40.0979 | -104.7745 | OPR | 1994-07-01T00:00:00 | 0 | S002 | STB | CO | JM Shafer Generating Station | 50707 | STB | 52.2 |  | CA | NG | 40.0986 | -104.7736 | 0 | 0 | 50707 |  |  | STB | 3_1_Generator (generators) match on plant and gen IDs Step 1a: Exact match
4512 | CO | J M Shafer | 50707 | S003 | LMC | 57.4 | Pipeline Natural Gas | 40.0979 | -104.7745 | OPR | 1994-07-01T00:00:00 | 0 | S003 | LMC | CO | JM Shafer Generating Station | 50707 | LMC | 58.5 |  | CT | NG | 40.0986 | -104.7736 | 0 | 0 | 50707 |  |  | LMC | 3_1_Generator (generators) match on plant and gen IDs Step 1a: Exact match
4513 | CO | J M Shafer | 50707 | S003 | STA | 52.2 | Pipeline Natural Gas | 40.0979 | -104.7745 | OPR | 1994-07-01T00:00:00 | 0 | S003 | STA | CO | JM Shafer Generating Station | 50707 | STA | 52.2 |  | CA | NG | 40.0986 | -104.7736 | 0 | 0 | 50707 |  |  | STA | 3_1_Generator (generators) match on plant and gen IDs Step 1a: Exact match
4514 | CO | J M Shafer | 50707 | S003 | STB | 52.2 | Pipeline Natural Gas | 40.0979 | -104.7745 | OPR | 1994-07-01T00:00:00 | 0 | S003 | STB | CO | JM Shafer Generating Station | 50707 | STB | 52.2 |  | CA | NG | 40.0986 | -104.7736 | 0 | 0 | 50707 |  |  | STB | 3_1_Generator (generators) match on plant and gen IDs Step 1a: Exact match
4515 | CO | J M Shafer | 50707 | S004 | LMD | 57.4 | Pipeline Natural Gas | 40.0979 | -104.7745 | OPR | 1994-07-01T00:00:00 | 0 | S004 | LMD | CO | JM Shafer Generating Station | 50707 | LMD | 58.5 |  | CT | NG | 40.0986 | -104.7736 | 0 | 0 | 50707 |  |  | LMD | 3_1_Generator (generators) match on plant and gen IDs Step 1a: Exact match
4516 | CO | J M Shafer | 50707 | S004 | STA | 52.2 | Pipeline Natural Gas | 40.0979 | -104.7745 | OPR | 1994-07-01T00:00:00 | 0 | S004 | STA | CO | JM Shafer Generating Station | 50707 | STA | 52.2 |  | CA | NG | 40.0986 | -104.7736 | 0 | 0 | 50707 |  |  | STA | 3_1_Generator (generators) match on plant and gen IDs Step 1a: Exact match
4517 | CO | J M Shafer | 50707 | S004 | STB | 52.2 | Pipeline Natural Gas | 40.0979 | -104.7745 | OPR | 1994-07-01T00:00:00 | 0 | S004 | STB | CO | JM Shafer Generating Station | 50707 | STB | 52.2 |  | CA | NG | 40.0986 | -104.7736 | 0 | 0 | 50707 |  |  | STB | 3_1_Generator (generators) match on plant and gen IDs Step 1a: Exact match
4518 | CO | J M Shafer | 50707 | S005 | LME | 57.4 | Pipeline Natural Gas | 40.0979 | -104.7745 | OPR | 1994-07-01T00:00:00 | 0 | S005 | LME | CO | JM Shafer Generating Station | 50707 | LME | 58.5 |  | CT | NG | 40.0986 | -104.7736 | 0 | 0 | 50707 |  |  | LME | 3_1_Generator (generators) match on plant and gen IDs Step 1a: Exact match
4519 | CO | J M Shafer | 50707 | S005 | STA | 52.2 | Pipeline Natural Gas | 40.0979 | -104.7745 | OPR | 1994-07-01T00:00:00 | 0 | S005 | STA | CO | JM Shafer Generating Station | 50707 | STA | 52.2 |  | CA | NG | 40.0986 | -104.7736 | 0 | 0 | 50707 |  |  | STA | 3_1_Generator (generators) match on plant and gen IDs Step 1a: Exact match
4520 | CO | J M Shafer | 50707 | S005 | STB | 52.2 | Pipeline Natural Gas | 40.0979 | -104.7745 | OPR | 1994-07-01T00:00:00 | 0 | S005 | STB | CO | JM Shafer Generating Station | 50707 | STB | 52.2 |  | CA | NG | 40.0986 | -104.7736 | 0 | 0 | 50707 |  |  | STB | 3_1_Generator (generators) match on plant and gen IDs Step 1a: Exact match
4521 | PA | US Steel (Clairton Coke) | 50729 | CLBLR1 |  |  | Other Gas | 40.3097 | -79.8819 | OPR | 1959-01-01T00:00:00 | 0 | CLBLR1 | [17 empty] | CAMD Unmatched | CAMD Unmatched
4522 | PA | US Steel (Clairton Coke) | 50729 | CLBLR2 |  |  | Other Gas | 40.3097 | -79.8819 | OPR | 1965-01-01T00:00:00 | 0 | CLBLR2 | [17 empty] | CAMD Unmatched | CAMD Unmatched
4523 | AL | US Steel (Fairfield Works) | 50730 | 206 |  |  | Process Gas | 33.4833 | -86.9261 | RET | 2016-04-30T00:00:00 | 2016 | 206 | [17 empty] | CAMD Unmatched | CAMD Unmatched
4524 | AL | US Steel (Fairfield Works) | 50730 | 208 |  |  | Process Gas | 33.4833 | -86.9261 | RET | 2016-04-30T00:00:00 | 2016 | 208 | [17 empty] | CAMD Unmatched | CAMD Unmatched
4525 | AL | US Steel (Fairfield Works) | 50730 | 209 |  |  | Process Gas | 33.4833 | -86.9261 | RET | 2016-04-30T00:00:00 | 2016 | 209 | [17 empty] | CAMD Unmatched | CAMD Unmatched
4526 | AL | US Steel (Fairfield Works) | 50730 | 210 |  |  | Process Gas | 33.4833 | -86.9261 | RET | 2016-04-30T00:00:00 | 2016 | 210 | [17 empty] | CAMD Unmatched | CAMD Unmatched
4527 | PA | US Steel (Edgar Thomson) | 50732 | ETBLR1 | GEN1 | 25 | Process Gas | 40.3925 | -79.8564 | OPR | 1943-01-01T00:00:00 | 0 | ETBLR1 | GEN1 | PA | Mon Valley Works | 50732 | GEN1 | 25 | ETBLR1 | ST | BFG | 40.3925 | -79.8564 | 0 | 0 | 50732 | ETBLR1 | GEN1 | GEN1 | 3_1_Generator (generators) match on plant and gen IDs Step 1a: Exact match | 6_1_EnviroAssoc (boilers and generators) match on plant, boiler, and gen IDs Step 2a: Exact match
4528 | PA | US Steel (Edgar Thomson) | 50732 | ETBLR1 | GEN2 | 25 | Process Gas | 40.3925 | -79.8564 | OPR | 1943-01-01T00:00:00 | 0 | ETBLR1 | GEN2 | PA | Mon Valley Works | 50732 | GEN2 | 25 | ETBLR1 | ST | BFG | 40.3925 | -79.8564 | 0 | 0 | 50732 | ETBLR1 | GEN2 | GEN2 | 3_1_Generator (generators) match on plant and gen IDs Step 1a: Exact match | 6_1_EnviroAssoc (boilers and generators) match on plant, boiler, and gen IDs Step 2a: Exact match
4529 | PA | US Steel (Edgar Thomson) | 50732 | ETBLR2 | GEN1 | 25 | Process Gas | 40.3925 | -79.8564 | OPR | 1943-01-01T00:00:00 | 0 | ETBLR2 | GEN1 | PA | Mon Valley Works | 50732 | GEN1 | 25 | ETBLR2 | ST | BFG | 40.3925 | -79.8564 | 0 | 0 | 50732 | ETBLR2 | GEN1 | GEN1 | 3_1_Generator (generators) match on plant and gen IDs Step 1a: Exact match | 6_1_EnviroAssoc (boilers and generators) match on plant, boiler, and gen IDs Step 2a: Exact match
4530 | PA | US Steel (Edgar Thomson) | 50732 | ETBLR2 | GEN2 | 25 | Process Gas | 40.3925 | -79.8564 | OPR | 1943-01-01T00:00:00 | 0 | ETBLR2 | GEN2 | PA | Mon Valley Works | 50732 | GEN2 | 25 | ETBLR2 | ST | BFG | 40.3925 | -79.8564 | 0 | 0 | 50732 | ETBLR2 | GEN2 | GEN2 | 3_1_Generator (generators) match on plant and gen IDs Step 1a: Exact match | 6_1_EnviroAssoc (boilers and generators) match on plant, boiler, and gen IDs Step 2a: Exact match
4531 | PA | US Steel (Edgar Thomson) | 50732 | ETBLR3 | GEN1 | 25 | Process Gas | 40.3925 | -79.8564 | OPR | 1943-01-01T00:00:00 | 0 | ETBLR3 | GEN1 | PA | Mon Valley Works | 50732 | GEN1 | 25 | ETBLR3 | ST | BFG | 40.3925 | -79.8564 | 0 | 0 | 50732 | ETBLR3 | GEN1 | GEN1 | 3_1_Generator (generators) match on plant and gen IDs Step 1a: Exact match | 6_1_EnviroAssoc (boilers and generators) match on plant, boiler, and gen IDs Step 2a: Exact match
4532 | PA | US Steel (Edgar Thomson) | 50732 | ETBLR3 | GEN2 | 25 | Process Gas | 40.3925 | -79.8564 | OPR | 1943-01-01T00:00:00 | 0 | ETBLR3 | GEN2 | PA | Mon Valley Works | 50732 | GEN2 | 25 | ETBLR3 | ST | BFG | 40.3925 | -79.8564 | 0 | 0 | 50732 | ETBLR3 | GEN2 | GEN2 | 3_1_Generator (generators) match on plant and gen IDs Step 1a: Exact match | 6_1_EnviroAssoc (boilers and generators) match on plant, boiler, and gen IDs Step 2a: Exact match
4533 | IN | US Steel Corp - Gary Works | 50733 | 701B1 |  |  | Process Gas | 41.6133 | -87.3281 | OPR | 1948-01-01T00:00:00 | 0 | 701B1 | [17 empty] | CAMD Unmatched | CAMD Unmatched
4534 | IN | US Steel Corp - Gary Works | 50733 | 701B2 |  |  | Process Gas | 41.6133 | -87.3281 | OPR | 1948-01-01T00:00:00 | 0 | 701B2 | [17 empty] | CAMD Unmatched | CAMD Unmatched
4535 | IN | US Steel Corp - Gary Works | 50733 | 701B3 |  |  | Process Gas | 41.6133 | -87.3281 | OPR | 1948-01-01T00:00:00 | 0 | 701B3 | [17 empty] | CAMD Unmatched | CAMD Unmatched
4536 | IN | US Steel Corp - Gary Works | 50733 | 701B5 |  |  | Process Gas | 41.6133 | -87.3281 | OPR | 1956-01-01T00:00:00 | 0 | 701B5 | [17 empty] | CAMD Unmatched | CAMD Unmatched
4537 | IN | US Steel Corp - Gary Works | 50733 | 701B6 |  |  | Process Gas | 41.6133 | -87.3281 | OPR | 1971-01-01T00:00:00 | 0 | 701B6 | [17 empty] | CAMD Unmatched | CAMD Unmatched
4538 | IN | US Steel Corp - Gary Works | 50733 | 720B1 |  |  | Process Gas | 41.6133 | -87.3281 | OPR | 1967-01-01T00:00:00 | 0 | 720B1 | [17 empty] | CAMD Unmatched | CAMD Unmatched
4539 | IN | US Steel Corp - Gary Works | 50733 | 720B2 |  |  | Process Gas | 41.6133 | -87.3281 | OPR | 1967-01-01T00:00:00 | 0 | 720B2 | [17 empty] | CAMD Unmatched | CAMD Unmatched
4540 | IN | US Steel Corp - Gary Works | 50733 | 720B3 |  |  | Process Gas | 41.6133 | -87.3281 | OPR | 1967-01-01T00:00:00 | 0 | 720B3 | [17 empty] | CAMD Unmatched | CAMD Unmatched
4541 | CT | EmpireCo Sterling Energy Facility | 50736 | B1 | GEN1 | 31.3 | Tire Derived Fuel | 41.7132 | -71.8223 | RET | 2019-06-24T00:00:00 | 2019 | B1 | GEN1 | CT | Pure Hedge LLC | 50736 | GEN1 | 31.3 | B1 | ST | TDF | 41.7124 | -71.8223 | 2017 | 0 | 50736 | B1 | GEN1 | GEN1 | 3_1_Generator (generators) match on plant and gen IDs Step 1a: Exact match | 6_1_EnviroAssoc (boilers and generators) match on plant, boiler, and gen IDs Step 2a: Exact match
4542 | CT | EmpireCo Sterling Energy Facility | 50736 | B2 | GEN1 | 31.3 | Tire Derived Fuel | 41.7132 | -71.8223 | RET | 2019-06-24T00:00:00 | 2019 | B2 | GEN1 | CT | Pure Hedge LLC | 50736 | GEN1 | 31.3 | B2 | ST | TDF | 41.7124 | -71.8223 | 2017 | 0 | 50736 | B2 | GEN1 | GEN1 | 3_1_Generator (generators) match on plant and gen IDs Step 1a: Exact match | 6_1_EnviroAssoc (boilers and generators) match on plant, boiler, and gen IDs Step 2a: Exact match
4543 | NY | Sterling Power Plant | 50744 | 00001 | GEN1 | 47.7 | Pipeline Natural Gas | 43.0803 | -75.6003 | OPR | 1991-10-01T00:00:00 | 0 | 00001 | GEN1 | NY | Sterling Power Plant | 50744 | GEN1 | 47.7 |  | CT | NG | 43.0803 | -75.601 | 0 | 0 | 50744 |  |  | GEN1 | 3_1_Generator (generators) match on plant and gen IDs Step 1a: Exact match
4544 | NY | Sterling Power Plant | 50744 | 00001 | GEN2 | 16.5 | Pipeline Natural Gas | 43.0803 | -75.6003 | OPR | 1991-10-01T00:00:00 | 0 | 00001 | GEN2 | NY | Sterling Power Plant | 50744 | GEN2 | 16.5 |  | CA | NG | 43.0803 | -75.601 | 0 | 0 | 50744 |  |  | GEN2 | 3_1_Generator (generators) match on plant and gen IDs Step 1a: Exact match
4545 | PA | Panther Creek Energy Facility | 50776 | 1 | GEN1 | 94 | Coal | 40.8556 | -75.8781 | OPR | 1992-10-19T00:00:00 | 0 | 1 | GEN1 | PA | Panther Creek Energy Facility | 50776 | GEN1 | 94 | BLR1 | ST | WC | 40.8556 | -75.8781 | 0 | 0 | 50776 | 1 | 1 | GEN1 | 3_1_Generator (generators) match on plant and gen IDs Step 1a: Exact match | 6_1_EnviroAssoc (boilers and generators) match on plant, boiler, and gen IDs Step 2d: Modify IDs; remove leading letters
4546 | PA | Panther Creek Energy Facility | 50776 | 2 | GEN1 | 94 | Coal | 40.8556 | -75.8781 | OPR | 1992-10-19T00:00:00 | 0 | 2 | GEN1 | PA | Panther Creek Energy Facility | 50776 | GEN1 | 94 | BLR2 | ST | WC | 40.8556 | -75.8781 | 0 | 0 | 50776 | 2 | 1 | GEN1 | 3_1_Generator (generators) match on plant and gen IDs Step 1a: Exact match | 6_1_EnviroAssoc (boilers and generators) match on plant, boiler, and gen IDs Step 2d: Modify IDs; remove leading letters
4547 | NJ | Newark Power Plant | 50797 | 001001 | GEN1 | 45.9 | Pipeline Natural Gas | 40.7364 | -74.1286 | RET | 2012-08-10T00:00:00 | 2012 | 001001 | GEN1 | [16 empty] | CAMD Unmatched | CAMD Unmatched
4548 | NJ | Newark Power Plant | 50797 | 001001 | GEN2 | 18.7 | Pipeline Natural Gas | 40.7364 | -74.1286 | RET | 2012-08-10T00:00:00 | 2012 | 001001 | GEN2 | [16 empty] | CAMD Unmatched | CAMD Unmatched
4549 | NJ | EFS Parlin Holdings, LLC | 50799 | 001001 | GEN1 | 45.9 | Pipeline Natural Gas | 40.4586 | -74.3327 | RET | 2023-11-01T00:00:00 | 2023 | 001001 | GEN1 | NJ | Parlin Power Plant | 50799 | GEN1 | 45.9 |  | CT | NG | 40.4607 | -74.3272 | 0 | 0 | 50799 |  |  | GEN1 | 3_1_Generator (generators) match on plant and gen IDs Step 1a: Exact match
4550 | NJ | EFS Parlin Holdings, LLC | 50799 | 001001 | GEN3 | 21.6 | Pipeline Natural Gas | 40.4586 | -74.3327 | RET | 2023-11-01T00:00:00 | 2023 | 001001 | GEN3 | NJ | Parlin Power Plant | 50799 | GEN3 | 21.6 |  | CA | NG | 40.4607 | -74.3272 | 0 | 0 | 50799 |  |  | GEN3 | 3_1_Generator (generators) match on plant and gen IDs Step 1a: Exact match
4551 | NJ | EFS Parlin Holdings, LLC | 50799 | 003001 | GEN2 | 45.9 | Pipeline Natural Gas | 40.4586 | -74.3327 | RET | 2023-11-01T00:00:00 | 2023 | 003001 | GEN2 | NJ | Parlin Power Plant | 50799 | GEN2 | 45.9 |  | CT | NG | 40.4607 | -74.3272 | 0 | 0 | 50799 |  |  | GEN2 | 3_1_Generator (generators) match on plant and gen IDs Step 1a: Exact match
4552 | NJ | EFS Parlin Holdings, LLC | 50799 | 003001 | GEN4 | 21.6 | Pipeline Natural Gas | 40.4586 | -74.3327 | RET | 2023-11-01T00:00:00 | 2023 | 003001 | GEN4 | NJ | Parlin Power Plant | 50799 | GEN4 | 21.6 |  | CA | NG | 40.4607 | -74.3272 | 0 | 0 | 50799 |  |  | GEN4 | 3_1_Generator (generators) match on plant and gen IDs Step 1a: Exact match
4553 | SC | WestRock CP, LLC Florence Mill | 50806 | 16 | GEN3 | 79.1 | Coal | 34.1519 | -79.5587 | OPR | 1987-07-01T00:00:00 | 0 | 16 | GEN3 | SC | Florence Mill | 50806 | GEN3 | 76.5 |  | ST | WDS | 34.1497 | -79.5606 | 0 | 0 | 50806 |  |  | GEN3 | 3_1_Generator (generators) match on plant and gen IDs Step 1a: Exact match
4554 | TX | Odyssey Energy Altura Cogen, LLC | 50815 | ENG101 | GEN1 | 84.9 | Pipeline Natural Gas | 29.8169 | -95.1086 | OPR | 1985-12-18T00:00:00 | 0 | ENG101 | GEN1 | TX | Odyssey Energy Altura Cogen, LLC | 50815 | GEN1 | 84.9 |  | CT | NG | 29.8161 | -95.1077 | 0 | 0 | 50815 |  |  | GEN1 | 3_1_Generator (generators) match on plant and gen IDs Step 1a: Exact match
4555 | TX | Odyssey Energy Altura Cogen, LLC | 50815 | ENG101 | GEN6 | 129.2 | Pipeline Natural Gas | 29.8169 | -95.1086 | OPR | 1985-12-18T00:00:00 | 0 | ENG101 | GEN6 | TX | Odyssey Energy Altura Cogen, LLC | 50815 | GEN6 | 129.2 |  | CA | NG | 29.8161 | -95.1077 | 0 | 0 | 50815 |  |  | GEN6 | 3_1_Generator (generators) match on plant and gen IDs Step 1a: Exact match
4556 | TX | Odyssey Energy Altura Cogen, LLC | 50815 | ENG201 | GEN2 | 84.9 | Pipeline Natural Gas | 29.8169 | -95.1086 | OPR | 1985-12-05T00:00:00 | 0 | ENG201 | GEN2 | TX | Odyssey Energy Altura Cogen, LLC | 50815 | GEN2 | 84.9 |  | CT | NG | 29.8161 | -95.1077 | 0 | 0 | 50815 |  |  | GEN2 | 3_1_Generator (generators) match on plant and gen IDs Step 1a: Exact match
4557 | TX | Odyssey Energy Altura Cogen, LLC | 50815 | ENG201 | GEN6 | 129.2 | Pipeline Natural Gas | 29.8169 | -95.1086 | OPR | 1985-12-05T00:00:00 | 0 | ENG201 | GEN6 | TX | Odyssey Energy Altura Cogen, LLC | 50815 | GEN6 | 129.2 |  | CA | NG | 29.8161 | -95.1077 | 0 | 0 | 50815 |  |  | GEN6 | 3_1_Generator (generators) match on plant and gen IDs Step 1a: Exact match
4558 | TX | Odyssey Energy Altura Cogen, LLC | 50815 | ENG301 | GEN3 | 84.9 | Pipeline Natural Gas | 29.8169 | -95.1086 | OPR | 1985-11-14T00:00:00 | 0 | ENG301 | GEN3 | TX | Odyssey Energy Altura Cogen, LLC | 50815 | GEN3 | 84.9 |  | CT | NG | 29.8161 | -95.1077 | 0 | 0 | 50815 |  |  | GEN3 | 3_1_Generator (generators) match on plant and gen IDs Step 1a: Exact match
4559 | TX | Odyssey Energy Altura Cogen, LLC | 50815 | ENG301 | GEN6 | 129.2 | Pipeline Natural Gas | 29.8169 | -95.1086 | OPR | 1985-11-14T00:00:00 | 0 | ENG301 | GEN6 | TX | Odyssey Energy Altura Cogen, LLC | 50815 | GEN6 | 129.2 |  | CA | NG | 29.8161 | -95.1077 | 0 | 0 | 50815 |  |  | GEN6 | 3_1_Generator (generators) match on plant and gen IDs Step 1a: Exact match
4560 | TX | Odyssey Energy Altura Cogen, LLC | 50815 | ENG401 | GEN4 | 84.9 | Pipeline Natural Gas | 29.8169 | -95.1086 | OPR | 1985-10-30T00:00:00 | 0 | ENG401 | GEN4 | TX | Odyssey Energy Altura Cogen, LLC | 50815 | GEN4 | 84.9 |  | CT | NG | 29.8161 | -95.1077 | 0 | 0 | 50815 |  |  | GEN4 | 3_1_Generator (generators) match on plant and gen IDs Step 1a: Exact match
4561 | TX | Odyssey Energy Altura Cogen, LLC | 50815 | ENG401 | GEN6 | 129.2 | Pipeline Natural Gas | 29.8169 | -95.1086 | OPR | 1985-10-30T00:00:00 | 0 | ENG401 | GEN6 | TX | Odyssey Energy Altura Cogen, LLC | 50815 | GEN6 | 129.2 |  | CA | NG | 29.8161 | -95.1077 | 0 | 0 | 50815 |  |  | GEN6 | 3_1_Generator (generators) match on plant and gen IDs Step 1a: Exact match
4562 | TX | Odyssey Energy Altura Cogen, LLC | 50815 | ENG501 | GEN5 | 84.9 | Pipeline Natural Gas | 29.8169 | -95.1086 | OPR | 1985-10-14T00:00:00 | 0 | ENG501 | GEN5 | TX | Odyssey Energy Altura Cogen, LLC | 50815 | GEN5 | 84.9 |  | CT | NG | 29.8161 | -95.1077 | 0 | 0 | 50815 |  |  | GEN5 | 3_1_Generator (generators) match on plant and gen IDs Step 1a: Exact match
4563 | TX | Odyssey Energy Altura Cogen, LLC | 50815 | ENG501 | GEN6 | 129.2 | Pipeline Natural Gas | 29.8169 | -95.1086 | OPR | 1985-10-14T00:00:00 | 0 | ENG501 | GEN6 | TX | Odyssey Energy Altura Cogen, LLC | 50815 | GEN6 | 129.2 |  | CA | NG | 29.8161 | -95.1077 | 0 | 0 | 50815 |  |  | GEN6 | 3_1_Generator (generators) match on plant and gen IDs Step 1a: Exact match
4564 | TX | Odyssey Energy Altura Cogen, LLC | 50815 | ENG601 | GEN6 | 129.2 | Pipeline Natural Gas | 29.8169 | -95.1086 | OPR | 1995-06-01T00:00:00 | 0 | ENG601 | GEN6 | TX | Odyssey Energy Altura Cogen, LLC | 50815 | GEN6 | 129.2 |  | CA | NG | 29.8161 | -95.1077 | 0 | 0 | 50815 |  |  | GEN6 | 3_1_Generator (generators) match on plant and gen IDs Step 1a: Exact match
4565 | TX | Odyssey Energy Altura Cogen, LLC | 50815 | ENG601 | GEN7 | 84.9 | Pipeline Natural Gas | 29.8169 | -95.1086 | OPR | 1995-06-01T00:00:00 | 0 | ENG601 | GEN7 | TX | Odyssey Energy Altura Cogen, LLC | 50815 | GEN7 | 89.9 |  | CT | NG | 29.8161 | -95.1077 | 0 | 0 | 50815 |  |  | GEN7 | 3_1_Generator (generators) match on plant and gen IDs Step 1a: Exact match
4566 | MI | TES Filer City Station | 50835 | 1 | GEN1 | 70 | Coal | 44.217 | -86.2906 | OPR | 1990-01-01T00:00:00 | 0 | 1 | GEN1 | MI | TES Filer City Station | 50835 | GEN1 | 70 | 1 | ST | BIT | 44.2173 | -86.2891 | 0 | 0 | 50835 | 1 | GEN1 | GEN1 | 3_1_Generator (generators) match on plant and gen IDs Step 1a: Exact match | 6_1_EnviroAssoc (boilers and generators) match on plant, boiler, and gen IDs Step 2a: Exact match
4567 | MI | TES Filer City Station | 50835 | 2 | GEN1 | 70 | Coal | 44.217 | -86.2906 | OPR | 1990-01-01T00:00:00 | 0 | 2 | GEN1 | MI | TES Filer City Station | 50835 | GEN1 | 70 | 2 | ST | BIT | 44.2173 | -86.2891 | 0 | 0 | 50835 | 2 | GEN1 | GEN1 | 3_1_Generator (generators) match on plant and gen IDs Step 1a: Exact match | 6_1_EnviroAssoc (boilers and generators) match on plant, boiler, and gen IDs Step 2a: Exact match
4568 | NJ | Elmwood Power LLC | 50852 | 002001 | GEN1 | 56.3 | Pipeline Natural Gas | 40.9056 | -74.1308 | RET | 2023-06-01T00:00:00 | 2023 | 002001 | GEN1 | [16 empty] | CAMD Unmatched | CAMD Unmatched
4569 | NJ | Elmwood Power LLC | 50852 | 002001 | GEN2 | 16.4 | Pipeline Natural Gas | 40.9056 | -74.1308 | RET | 2023-06-01T00:00:00 | 2023 | 002001 | GEN2 | [16 empty] | CAMD Unmatched | CAMD Unmatched
4570 | CA | Sargent Canyon Cogen Facility | 50864 | 1 | K100 | 38.2 | Pipeline Natural Gas | 35.9359 | -120.8405 | RET | 2021-10-22T00:00:00 | 2021 | 1 | K100 | CA | Sargent Canyon Cogeneration | 50864 | K100 | 38.2 |  | GT | NG | 35.9359 | -120.8408 | 0 | 0 | 50864 |  |  | K100 | 3_1_Generator (generators) match on plant and gen IDs Step 1a: Exact match
4571 | CA | Salinas River Cogeneration Facility | 50865 | 1 | K100 | 38.9 | Pipeline Natural Gas | 35.9515 | -120.8679 | OPR | 1992-03-06T00:00:00 | 0 | 1 | K100 | CA | Salinas River Cogeneration | 50865 | K100 | 38.9 |  | GT | NG | 35.9515 | -120.8679 | 0 | 0 | 50865 |  |  | K100 | 3_1_Generator (generators) match on plant and gen IDs Step 1a: Exact match
4572 | PA | Wheelabrator Frackville Energy | 50879 | GEN1 | GEN1 | 48 | Coal | 40.7817 | -76.1781 | RET | 2020-03-01T00:00:00 | 2020 | GEN1 | GEN1 | PA | Wheelabrator Frackville Energy | 50879 | GEN1 | 48 | BLR1 | ST | WC | 40.7824 | -76.1762 | 2020 | 0 | 50879 | 1 | 1 | GEN1 | 3_1_Generator (generators) match on plant and gen IDs Step 1a: Exact match | 6_1_EnviroAssoc (boilers and generators) match on plant, boiler, and gen IDs Step 2d: Modify IDs; remove leading letters
4573 | PA | Northampton Generating Plant | 50888 | NGC01 | GEN1 | 125 | Coal Refuse | 40.6917 | -75.4792 | OPR | 1995-08-28T00:00:00 | 0 | NGC01 | GEN1 | PA | Northampton Generating Company LP | 50888 | GEN1 | 134.1 | BLR1 | ST | WC | 40.6917 | -75.4792 | 0 | 0 | 50888 | 1 | 1 | GEN1 | 3_1_Generator (generators) match on plant and gen IDs Step 1a: Exact match | 6_1_EnviroAssoc (boilers and generators) match on plant, boiler, and gen IDs Step 2d: Modify IDs; remove leading letters
4574 | VA | WestRock Virginia Corp Covington Ops | 50900 | 001 |  |  | Coal | 37.7997 | -79.9946 | OPR | 1977-05-01T00:00:00 | 0 | 001 | [17 empty] | CAMD Unmatched | CAMD Unmatched
4575 | VA | WestRock Virginia Corp Covington Ops | 50900 | 002 |  |  | Coal | 37.7997 | -79.9946 | RET | 2018-12-31T00:00:00 | 2018 | 002 | [17 empty] | CAMD Unmatched | CAMD Unmatched
4576 | VA | WestRock Virginia Corp Covington Ops | 50900 | 003 |  |  | Coal | 37.7997 | -79.9946 | RET | 2018-12-31T00:00:00 | 2018 | 003 | [17 empty] | CAMD Unmatched | CAMD Unmatched
4577 | VA | WestRock Virginia Corp Covington Ops | 50900 | 004 |  |  | Coal | 37.7997 | -79.9946 | OPR | 1963-05-01T00:00:00 | 0 | 004 | [17 empty] | CAMD Unmatched | CAMD Unmatched
4578 | VA | WestRock Virginia Corp Covington Ops | 50900 | 005 |  |  | Natural Gas | 37.7997 | -79.9946 | OPR | 1969-05-01T00:00:00 | 0 | 005 | [17 empty] | CAMD Unmatched | CAMD Unmatched
4579 | VA | WestRock Virginia Corp Covington Ops | 50900 | 011 |  |  | Natural Gas | 37.7997 | -79.9946 | OPR | 1994-05-01T00:00:00 | 0 | 011 | [17 empty] | CAMD Unmatched | CAMD Unmatched
4580 | FL | Hardee Power Station | 50949 | CT1A | GEN1 | 95.8 | Pipeline Natural Gas | 27.6364 | -81.9636 | OPR | 1993-01-01T00:00:00 | 0 | CT1A | GEN1 | FL | Hardee Power Station | 50949 | GEN1 | 95.9 |  | CT | NG | 27.6364 | -81.9636 | 0 | 0 | 50949 |  |  | GEN1 | 3_1_Generator (generators) match on plant and gen IDs Step 1a: Exact match
4581 | FL | Hardee Power Station | 50949 | CT1A | GEN3 | 86 | Pipeline Natural Gas | 27.6364 | -81.9636 | OPR | 1993-01-01T00:00:00 | 0 | CT1A | GEN3 | FL | Hardee Power Station | 50949 | GEN3 | 95.9 | 1A | CA | NG | 27.6364 | -81.9636 | 0 | 0 | 50949 | 1A | 3 | GEN3 | 3_1_Generator (generators) match on plant and gen IDs Step 1a: Exact match | 6_1_EnviroAssoc (boilers and generators) match on plant, boiler, and gen IDs Step 2d: Modify IDs; remove leading letters
4582 | FL | Hardee Power Station | 50949 | CT1B | GEN2 | 95.8 | Pipeline Natural Gas | 27.6364 | -81.9636 | OPR | 1993-01-01T00:00:00 | 0 | CT1B | GEN2 | FL | Hardee Power Station | 50949 | GEN2 | 95.9 |  | CT | NG | 27.6364 | -81.9636 | 0 | 0 | 50949 |  |  | GEN2 | 3_1_Generator (generators) match on plant and gen IDs Step 1a: Exact match
4583 | FL | Hardee Power Station | 50949 | CT1B | GEN3 | 86 | Pipeline Natural Gas | 27.6364 | -81.9636 | OPR | 1993-01-01T00:00:00 | 0 | CT1B | GEN3 | FL | Hardee Power Station | 50949 | GEN3 | 95.9 | 1B | CA | NG | 27.6364 | -81.9636 | 0 | 0 | 50949 | 1B | 3 | GEN3 | 3_1_Generator (generators) match on plant and gen IDs Step 1a: Exact match | 6_1_EnviroAssoc (boilers and generators) match on plant, boiler, and gen IDs Step 2d: Modify IDs; remove leading letters
4584 | FL | Hardee Power Station | 50949 | CT2A | GEN4 | 95.8 | Pipeline Natural Gas | 27.6364 | -81.9636 | OPR | 1993-01-01T00:00:00 | 0 | CT2A | GEN4 | FL | Hardee Power Station | 50949 | GEN4 | 86.5 |  | GT | NG | 27.6364 | -81.9636 | 0 | 0 | 50949 |  |  | GEN4 | 3_1_Generator (generators) match on plant and gen IDs Step 1a: Exact match
4585 | FL | Hardee Power Station | 50949 | CT2B | GEN5 | 86.5 | Pipeline Natural Gas | 27.6364 | -81.9636 | OPR | 2000-05-17T00:00:00 | 0 | CT2B | GEN5 | FL | Hardee Power Station | 50949 | GEN5 | 95.9 |  | GT | NG | 27.6364 | -81.9636 | 0 | 0 | 50949 |  |  | GEN5 | 3_1_Generator (generators) match on plant and gen IDs Step 1a: Exact match
4586 | UT | Sunnyside Cogeneration Associates | 50951 | 1 | GEN1 | 58.1 | Coal | 39.5472 | -110.3917 | OPR | 1993-03-01T00:00:00 | 0 | 1 | GEN1 | UT | Sunnyside Cogen Associates | 50951 | GEN1 | 58.1 | 1 | ST | WC | 39.5472 | -110.3917 | 0 | 0 | 50951 | 1 | GEN1 | GEN1 | 3_1_Generator (generators) match on plant and gen IDs Step 1a: Exact match | 6_1_EnviroAssoc (boilers and generators) match on plant, boiler, and gen IDs Step 2a: Exact match
4587 | TN | Resolute Forest Products - Calhoun Ops | 50956 | 11 |  |  | Pipeline Natural Gas | 35.2964 | -84.7569 | OPR | 1954-01-01T00:00:00 | 0 | 11 | [17 empty] | CAMD Unmatched | CAMD Unmatched
4588 | TN | Resolute Forest Products - Calhoun Ops | 50956 | 12 |  |  | Pipeline Natural Gas | 35.2964 | -84.7569 | OPR | 1954-01-01T00:00:00 | 0 | 12 | [17 empty] | CAMD Unmatched | CAMD Unmatched
4589 | OH | Toledo Refinery | 50965 | B046 |  |  | Process Gas | 41.6325 | -83.5042 | OPR | 1973-01-01T00:00:00 | 0 | B046 | [17 empty] | CAMD Unmatched | CAMD Unmatched
4590 | OH | Toledo Refinery | 50965 | B047 |  |  | Process Gas | 41.6325 | -83.5042 | OPR | 1973-01-01T00:00:00 | 0 | B047 | [17 empty] | CAMD Unmatched | CAMD Unmatched
4591 | OH | Toledo Refinery | 50965 | FCCU |  |  | Other Gas | 41.6325 | -83.5042 | OPR | 1973-01-01T00:00:00 | 0 | FCCU | [17 empty] | CAMD Unmatched | CAMD Unmatched
4592 | VA | Bellemeade Power Station | 50966 | 1 | 1 | 89.4 |  | 37.4964 | -77.4319 | RET | 2019-03-31T00:00:00 | 2019 | 1 | 1 | VA | Bellmeade Power Station | 50966 | 1 | 110 |  | CT | NG | 37.4964 | -77.4317 | 2019 | 0 | 50966 |  |  | 1 | 3_1_Generator (generators) match on plant and gen IDs Step 1a: Exact match
4593 | VA | Bellemeade Power Station | 50966 | 1 | 3 | 77 |  | 37.4964 | -77.4319 | RET | 2019-03-31T00:00:00 | 2019 | 1 | 3 | VA | Bellmeade Power Station | 50966 | 3 | 110 | 1 | CA | NG | 37.4964 | -77.4317 | 2019 | 0 | 50966 | 1 | 3 | 3 | 3_1_Generator (generators) match on plant and gen IDs Step 1a: Exact match | 6_1_EnviroAssoc (boilers and generators) match on plant, boiler, and gen IDs Step 2a: Exact match
4594 | VA | Bellemeade Power Station | 50966 | 2 | 2 | 89.4 |  | 37.4964 | -77.4319 | RET | 2019-03-31T00:00:00 | 2019 | 2 | 2 | VA | Bellmeade Power Station | 50966 | 2 | 110 |  | CT | NG | 37.4964 | -77.4317 | 2019 | 0 | 50966 |  |  | 2 | 3_1_Generator (generators) match on plant and gen IDs Step 1a: Exact match
4595 | VA | Bellemeade Power Station | 50966 | 2 | 3 | 77 |  | 37.4964 | -77.4319 | RET | 2019-03-31T00:00:00 | 2019 | 2 | 3 | VA | Bellmeade Power Station | 50966 | 3 | 110 | 2 | CA | NG | 37.4964 | -77.4317 | 2019 | 0 | 50966 | 2 | 3 | 3 | 3_1_Generator (generators) match on plant and gen IDs Step 1a: Exact match | 6_1_EnviroAssoc (boilers and generators) match on plant, boiler, and gen IDs Step 2a: Exact match
4596 | PA | Scrubgrass Generating Plant | 50974 | 1 | GEN1 | 94.8 | Coal | 41.2678 | -79.8114 | OPR | 1993-06-06T00:00:00 | 0 | 1 | GEN1 | PA | Scrubgrass Reclamation CO. LP. | 50974 | GEN1 | 94.7 | UNIT 1 | ST | WC | 41.2691 | -79.8134 | 0 | 0 | 50974 | 1 | 1 | GEN1 | 3_1_Generator (generators) match on plant and gen IDs Step 1a: Exact match | 6_1_EnviroAssoc (boilers and generators) match on plant, boiler, and gen IDs Step 2d: Modify IDs; remove leading letters
4597 | PA | Scrubgrass Generating Plant | 50974 | 2 | GEN1 | 94.8 | Coal | 41.2678 | -79.8114 | OPR | 1993-06-06T00:00:00 | 0 | 2 | GEN1 | PA | Scrubgrass Reclamation CO. LP. | 50974 | GEN1 | 94.7 | UNIT 2 | ST | WC | 41.2691 | -79.8134 | 0 | 0 | 50974 | 2 | 1 | GEN1 | 3_1_Generator (generators) match on plant and gen IDs Step 1a: Exact match | 6_1_EnviroAssoc (boilers and generators) match on plant, boiler, and gen IDs Step 2d: Modify IDs; remove leading letters
4598 | FL | Indiantown Cogeneration, LP | 50976 | 01 | GEN1 | 377 | Coal | 27.0393 | -80.5144 | RET | 2020-12-31T00:00:00 | 2020 | 01 | GEN1 | FL | Indiantown Cogeneration LP | 50976 | GEN1 | 395.4 | AAB01 | ST | BIT | 27.0389 | -80.5125 | 2020 | 0 | 50976 | 1 | 1 | GEN1 | 3_1_Generator (generators) match on plant and gen IDs Step 1a: Exact match | 6_1_EnviroAssoc (boilers and generators) match on plant, boiler, and gen IDs Step 2d: Modify IDs; remove leading letters
4599 | NY | Carr Street Generating Station | 50978 | A | GEN1 | 48.8 | Pipeline Natural Gas | 43.0611 | -76.0819 | OPR | 1993-12-11T00:00:00 | 0 | A | GEN1 | NY | Carr Street Generating Station | 50978 | GEN1 | 48.8 |  | CT | NG | 43.0613 | -76.0824 | 0 | 0 | 50978 |  |  | GEN1 | 3_1_Generator (generators) match on plant and gen IDs Step 1a: Exact match
4600 | NY | Carr Street Generating Station | 50978 | A | GEN3 | 27.8 | Pipeline Natural Gas | 43.0611 | -76.0819 | OPR | 1993-12-11T00:00:00 | 0 | A | GEN3 | NY | Carr Street Generating Station | 50978 | GEN3 | 25 |  | CA | NG | 43.0613 | -76.0824 | 0 | 0 | 50978 |  |  | GEN3 | 3_1_Generator (generators) match on plant and gen IDs Step 1a: Exact match
4601 | NY | Carr Street Generating Station | 50978 | B | GEN2 | 48.8 | Pipeline Natural Gas | 43.0611 | -76.0819 | OPR | 1993-12-11T00:00:00 | 0 | B | GEN2 | NY | Carr Street Generating Station | 50978 | GEN2 | 48.8 |  | CT | NG | 43.0613 | -76.0824 | 0 | 0 | 50978 |  |  | GEN2 | 3_1_Generator (generators) match on plant and gen IDs Step 1a: Exact match
4602 | NY | Carr Street Generating Station | 50978 | B | GEN3 | 27.8 | Pipeline Natural Gas | 43.0611 | -76.0819 | OPR | 1993-12-11T00:00:00 | 0 | B | GEN3 | NY | Carr Street Generating Station | 50978 | GEN3 | 25 |  | CA | NG | 43.0613 | -76.0824 | 0 | 0 | 50978 |  |  | GEN3 | 3_1_Generator (generators) match on plant and gen IDs Step 1a: Exact match
4603 | IL | Bunge Milling Inc. | 51000 | CFB | GEN1 | 20 | Coal | 40.1291 | -87.6236 | OPR | 1989-01-01T00:00:00 | 0 | CFB | GEN1 | [16 empty] | Manual CAMD Excluded | Manual CAMD Excluded
4604 | RI | Ocean State Power | 51030 | 1 | GEN1 | 82.8 | Pipeline Natural Gas | 42.0099 | -71.6701 | OPR | 1990-12-01T00:00:00 | 0 | 1 | GEN1 | RI | Ocean State Power | 51030 | GEN1 | 82.8 |  | CT | NG | 42.0097 | -71.6689 | 0 | 0 | 51030 |  |  | GEN1 | 3_1_Generator (generators) match on plant and gen IDs Step 1a: Exact match
4605 | RI | Ocean State Power | 51030 | 1 | GEN3 | 88.6 | Pipeline Natural Gas | 42.0099 | -71.6701 | OPR | 1990-12-01T00:00:00 | 0 | 1 | GEN3 | RI | Ocean State Power | 51030 | GEN3 | 88.6 | HRSG1 | CA | NG | 42.0097 | -71.6689 | 0 | 0 | 51030 | 1 | 3 | GEN3 | 3_1_Generator (generators) match on plant and gen IDs Step 1a: Exact match | 6_1_EnviroAssoc (boilers and generators) match on plant, boiler, and gen IDs Step 2d: Modify IDs; remove leading letters
4606 | RI | Ocean State Power | 51030 | 2 | GEN2 | 82.8 | Pipeline Natural Gas | 42.0099 | -71.6701 | OPR | 1990-12-01T00:00:00 | 0 | 2 | GEN2 | RI | Ocean State Power | 51030 | GEN2 | 82.8 |  | CT | NG | 42.0097 | -71.6689 | 0 | 0 | 51030 |  |  | GEN2 | 3_1_Generator (generators) match on plant and gen IDs Step 1a: Exact match
4607 | RI | Ocean State Power | 51030 | 2 | GEN3 | 88.6 | Pipeline Natural Gas | 42.0099 | -71.6701 | OPR | 1990-12-01T00:00:00 | 0 | 2 | GEN3 | RI | Ocean State Power | 51030 | GEN3 | 88.6 | HRSG2 | CA | NG | 42.0097 | -71.6689 | 0 | 0 | 51030 | 2 | 3 | GEN3 | 3_1_Generator (generators) match on plant and gen IDs Step 1a: Exact match | 6_1_EnviroAssoc (boilers and generators) match on plant, boiler, and gen IDs Step 2d: Modify IDs; remove leading letters
4608 | VA | Mecklenburg Power Station | 52007 | 1 | GEN1 | 69.9 |  | 36.6009 | -78.53 | RET | 2019-03-31T00:00:00 | 2019 | 1 | GEN1 | VA | Mecklenburg Power Station | 52007 | GEN1 | 69.9 | BLR1 | ST | BIT | 36.5995 | -78.5299 | 2019 | 0 | 52007 | 1 | 1 | GEN1 | 3_1_Generator (generators) match on plant and gen IDs Step 1a: Exact match | 6_1_EnviroAssoc (boilers and generators) match on plant, boiler, and gen IDs Step 2d: Modify IDs; remove leading letters
4609 | VA | Mecklenburg Power Station | 52007 | 2 | GEN2 | 69.9 |  | 36.6009 | -78.53 | RET | 2019-03-31T00:00:00 | 2019 | 2 | GEN2 | VA | Mecklenburg Power Station | 52007 | GEN2 | 69.9 | BLR2 | ST | BIT | 36.5995 | -78.5299 | 2019 | 0 | 52007 | 2 | 2 | GEN2 | 3_1_Generator (generators) match on plant and gen IDs Step 1a: Exact match | 6_1_EnviroAssoc (boilers and generators) match on plant, boiler, and gen IDs Step 2d: Modify IDs; remove leading letters
4610 | VA | Doswell Limited Partnership | 52019 | 501 | GEN1 | 119.6 | Pipeline Natural Gas | 37.8181 | -77.4478 | OPR | 1992-05-01T00:00:00 | 0 | 501 | GEN1 | VA | Doswell Energy Center | 52019 | GEN1 | 122 |  | CT | NG | 37.8208 | -77.4462 | 0 | 0 | 52019 |  |  | GEN1 | 3_1_Generator (generators) match on plant and gen IDs Step 1a: Exact match
4611 | VA | Doswell Limited Partnership | 52019 | 501 | GEN3 | 132 | Pipeline Natural Gas | 37.8181 | -77.4478 | OPR | 1992-05-01T00:00:00 | 0 | 501 | GEN3 | VA | Doswell Energy Center | 52019 | GEN3 | 132 | HR501 | CA | NG | 37.8208 | -77.4462 | 0 | 0 | 52019 | 501 | 3 | GEN3 | 3_1_Generator (generators) match on plant and gen IDs Step 1a: Exact match | 6_1_EnviroAssoc (boilers and generators) match on plant, boiler, and gen IDs Step 2d: Modify IDs; remove leading letters
4612 | VA | Doswell Limited Partnership | 52019 | 501 | GEN6 | 132 | Pipeline Natural Gas | 37.8181 | -77.4478 | OPR | 1992-05-01T00:00:00 | 0 | 501 | GEN6 | VA | Doswell Energy Center | 52019 | GEN6 | 132 |  | CA | NG | 37.8208 | -77.4462 | 0 | 0 | 52019 |  |  | GEN6 | 3_1_Generator (generators) match on plant and gen IDs Step 1a: Exact match
4613 | VA | Doswell Limited Partnership | 52019 | 502 | GEN2 | 119.6 | Pipeline Natural Gas | 37.8181 | -77.4478 | OPR | 1992-05-01T00:00:00 | 0 | 502 | GEN2 | VA | Doswell Energy Center | 52019 | GEN2 | 122 |  | CT | NG | 37.8208 | -77.4462 | 0 | 0 | 52019 |  |  | GEN2 | 3_1_Generator (generators) match on plant and gen IDs Step 1a: Exact match
4614 | VA | Doswell Limited Partnership | 52019 | 502 | GEN3 | 132 | Pipeline Natural Gas | 37.8181 | -77.4478 | OPR | 1992-05-01T00:00:00 | 0 | 502 | GEN3 | VA | Doswell Energy Center | 52019 | GEN3 | 132 | HR502 | CA | NG | 37.8208 | -77.4462 | 0 | 0 | 52019 | 502 | 3 | GEN3 | 3_1_Generator (generators) match on plant and gen IDs Step 1a: Exact match | 6_1_EnviroAssoc (boilers and generators) match on plant, boiler, and gen IDs Step 2d: Modify IDs; remove leading letters
4615 | VA | Doswell Limited Partnership | 52019 | 502 | GEN6 | 132 | Pipeline Natural Gas | 37.8181 | -77.4478 | OPR | 1992-05-01T00:00:00 | 0 | 502 | GEN6 | VA | Doswell Energy Center | 52019 | GEN6 | 132 |  | CA | NG | 37.8208 | -77.4462 | 0 | 0 | 52019 |  |  | GEN6 | 3_1_Generator (generators) match on plant and gen IDs Step 1a: Exact match
4616 | VA | Doswell Limited Partnership | 52019 | 601 | GEN3 | 132 | Pipeline Natural Gas | 37.8181 | -77.4478 | OPR | 1992-05-01T00:00:00 | 0 | 601 | GEN3 | VA | Doswell Energy Center | 52019 | GEN3 | 132 |  | CA | NG | 37.8208 | -77.4462 | 0 | 0 | 52019 |  |  | GEN3 | 3_1_Generator (generators) match on plant and gen IDs Step 1a: Exact match
4617 | VA | Doswell Limited Partnership | 52019 | 601 | GEN4 | 119.6 | Pipeline Natural Gas | 37.8181 | -77.4478 | OPR | 1992-05-01T00:00:00 | 0 | 601 | GEN4 | VA | Doswell Energy Center | 52019 | GEN4 | 122 |  | CT | NG | 37.8208 | -77.4462 | 0 | 0 | 52019 |  |  | GEN4 | 3_1_Generator (generators) match on plant and gen IDs Step 1a: Exact match
4618 | VA | Doswell Limited Partnership | 52019 | 601 | GEN6 | 132 | Pipeline Natural Gas | 37.8181 | -77.4478 | OPR | 1992-05-01T00:00:00 | 0 | 601 | GEN6 | VA | Doswell Energy Center | 52019 | GEN6 | 132 | HR601 | CA | NG | 37.8208 | -77.4462 | 0 | 0 | 52019 | 601 | 6 | GEN6 | 3_1_Generator (generators) match on plant and gen IDs Step 1a: Exact match | 6_1_EnviroAssoc (boilers and generators) match on plant, boiler, and gen IDs Step 2d: Modify IDs; remove leading letters
4619 | VA | Doswell Limited Partnership | 52019 | 602 | GEN3 | 132 | Pipeline Natural Gas | 37.8181 | -77.4478 | OPR | 1992-05-01T00:00:00 | 0 | 602 | GEN3 | VA | Doswell Energy Center | 52019 | GEN3 | 132 |  | CA | NG | 37.8208 | -77.4462 | 0 | 0 | 52019 |  |  | GEN3 | 3_1_Generator (generators) match on plant and gen IDs Step 1a: Exact match
4620 | VA | Doswell Limited Partnership | 52019 | 602 | GEN5 | 119.6 | Pipeline Natural Gas | 37.8181 | -77.4478 | OPR | 1992-05-01T00:00:00 | 0 | 602 | GEN5 | VA | Doswell Energy Center | 52019 | GEN5 | 122 |  | CT | NG | 37.8208 | -77.4462 | 0 | 0 | 52019 |  |  | GEN5 | 3_1_Generator (generators) match on plant and gen IDs Step 1a: Exact match
4621 | VA | Doswell Limited Partnership | 52019 | 602 | GEN6 | 132 | Pipeline Natural Gas | 37.8181 | -77.4478 | OPR | 1992-05-01T00:00:00 | 0 | 602 | GEN6 | VA | Doswell Energy Center | 52019 | GEN6 | 132 | HR602 | CA | NG | 37.8208 | -77.4462 | 0 | 0 | 52019 | 602 | 6 | GEN6 | 3_1_Generator (generators) match on plant and gen IDs Step 1a: Exact match | 6_1_EnviroAssoc (boilers and generators) match on plant, boiler, and gen IDs Step 2d: Modify IDs; remove leading letters
4622 | VA | Doswell Limited Partnership | 52019 | CT1 | GEN7 | 170 | Pipeline Natural Gas | 37.8181 | -77.4478 | OPR | 2001-03-10T00:00:00 | 0 | CT1 | GEN7 | VA | Doswell Energy Center | 52019 | GEN7 | 187 |  | GT | NG | 37.8208 | -77.4462 | 0 | 0 | 52019 |  |  | GEN7 | 3_1_Generator (generators) match on plant and gen IDs Step 1a: Exact match
4623 | VA | Doswell Limited Partnership | 52019 | CT2 | GEN8 | 170 | Pipeline Natural Gas | 37.8181 | -77.4478 | OPR | 2018-03-12T00:00:00 | 0 | CT2 | GEN8 | VA | Doswell Energy Center | 52019 | GEN8 | 187 |  | GT | NG | 37.8208 | -77.4462 | 0 | 0 | 52019 |  |  | GEN8 | 3_1_Generator (generators) match on plant and gen IDs Step 1a: Exact match
4624 | VA | Doswell Limited Partnership | 52019 | CT3 | GEN9 | 170 | Pipeline Natural Gas | 37.8181 | -77.4478 | OPR | 2018-04-11T00:00:00 | 0 | CT3 | GEN9 | VA | Doswell Energy Center | 52019 | GEN9 | 187 |  | GT | NG | 37.8208 | -77.4462 | 0 | 0 | 52019 |  |  | GEN9 | 3_1_Generator (generators) match on plant and gen IDs Step 1a: Exact match
4625 | MA | Dartmouth Power | 52026 | 1 | GEN1 | 45 | Pipeline Natural Gas | 41.6728 | -70.9989 | OPR | 1992-05-05T00:00:00 | 0 | 1 | GEN1 | MA | Dartmouth Power Associates LP | 52026 | GEN1 | 41.9 |  | CT | NG | 41.6731 | -70.9994 | 0 | 0 | 52026 |  |  | GEN1 | 3_1_Generator (generators) match on plant and gen IDs Step 1a: Exact match
4626 | MA | Dartmouth Power | 52026 | 1 | GEN2 | 32 | Pipeline Natural Gas | 41.6728 | -70.9989 | OPR | 1992-05-05T00:00:00 | 0 | 1 | GEN2 | MA | Dartmouth Power Associates LP | 52026 | GEN2 | 32.2 |  | CA | NG | 41.6731 | -70.9994 | 0 | 0 | 52026 |  |  | GEN2 | 3_1_Generator (generators) match on plant and gen IDs Step 1a: Exact match
4627 | MA | Dartmouth Power | 52026 | 2 | GEN3 | 24.7 | Pipeline Natural Gas | 41.6728 | -70.9989 | OPR | 2009-09-03T00:00:00 | 0 | 2 | GEN3 | MA | Dartmouth Power Associates LP | 52026 | GEN3 | 23.3 |  | GT | NG | 41.6731 | -70.9994 | 0 | 0 | 52026 |  |  | GEN3 | 3_1_Generator (generators) match on plant and gen IDs Step 1a: Exact match
4628 | NY | Nassau Energy Corporation | 52056 | 00004 | GT1 | 44 | Pipeline Natural Gas | 40.7259 | -73.5885 | RET | 2022-07-15T00:00:00 | 2022 | 00004 | GT1 | [16 empty] | CAMD Unmatched | CAMD Unmatched
4629 | NY | Nassau Energy Corporation | 52056 | 00004 | ST1 | 12 | Pipeline Natural Gas | 40.7259 | -73.5885 | RET | 2022-07-15T00:00:00 | 2022 | 00004 | ST1 | [16 empty] | CAMD Unmatched | CAMD Unmatched
4630 | TX | Sandow Station | 52071 | 5A | 5 | 661.5 | Coal | 30.5681 | -97.0614 | RET | 2018-01-11T00:00:00 | 2018 | 5A | 5 | TX | Sandow No 5 | 52071 | 5 | 661.5 | 5A | ST | LIG | 30.5681 | -97.0614 | 2018 | 0 | 52071 | 5A | 5 | 5 | 3_1_Generator (generators) match on plant and gen IDs Step 1a: Exact match | 6_1_EnviroAssoc (boilers and generators) match on plant, boiler, and gen IDs Step 2a: Exact match
4631 | TX | Sandow Station | 52071 | 5B | 5 | 661.5 | Coal | 30.5681 | -97.0614 | RET | 2018-01-11T00:00:00 | 2018 | 5B | 5 | TX | Sandow No 5 | 52071 | 5 | 661.5 | 5B | ST | LIG | 30.5681 | -97.0614 | 2018 | 0 | 52071 | 5B | 5 | 5 | 3_1_Generator (generators) match on plant and gen IDs Step 1a: Exact match | 6_1_EnviroAssoc (boilers and generators) match on plant, boiler, and gen IDs Step 2a: Exact match
4632 | VA | Elizabeth River Combustion Turbine Sta | 52087 | CT-1 | GEN1 | 129.6 | Pipeline Natural Gas | 36.7743 | -76.3119 | OPR | 1992-06-04T00:00:00 | 0 | CT-1 | GEN1 | VA | Elizabeth River Power Station | 52087 | GEN1 | 129.6 |  | GT | NG | 36.775 | -76.3083 | 0 | 0 | 52087 |  |  | GEN1 | 3_1_Generator (generators) match on plant and gen IDs Step 1a: Exact match
4633 | VA | Elizabeth River Combustion Turbine Sta | 52087 | CT-2 | GEN2 | 129.6 | Pipeline Natural Gas | 36.7743 | -76.3119 | OPR | 1992-06-04T00:00:00 | 0 | CT-2 | GEN2 | VA | Elizabeth River Power Station | 52087 | GEN2 | 129.6 |  | GT | NG | 36.775 | -76.3083 | 0 | 0 | 52087 |  |  | GEN2 | 3_1_Generator (generators) match on plant and gen IDs Step 1a: Exact match
4634 | VA | Elizabeth River Combustion Turbine Sta | 52087 | CT-3 | GEN3 | 129.6 | Pipeline Natural Gas | 36.7743 | -76.3119 | OPR | 1992-06-04T00:00:00 | 0 | CT-3 | GEN3 | VA | Elizabeth River Power Station | 52087 | GEN3 | 129.6 |  | GT | NG | 36.775 | -76.3083 | 0 | 0 | 52087 |  |  | GEN3 | 3_1_Generator (generators) match on plant and gen IDs Step 1a: Exact match
4635 | TX | Texas City Cogeneration | 52088 | GT-A | GEN1 | 141 | Pipeline Natural Gas | 29.3787 | -94.944 | OPR | 1987-05-31T00:00:00 | 0 | GT-A | GEN1 | TX | Texas City Power Plant | 52088 | GEN1 | 141 |  | CA | NG | 29.3787 | -94.9438 | 0 | 0 | 52088 |  |  | GEN1 | 3_1_Generator (generators) match on plant and gen IDs Step 1a: Exact match
4636 | TX | Texas City Cogeneration | 52088 | GT-A | GEN2 | 103 | Pipeline Natural Gas | 29.3787 | -94.944 | OPR | 1987-05-31T00:00:00 | 0 | GT-A | GEN2 | TX | Texas City Power Plant | 52088 | GEN2 | 103 |  | CT | NG | 29.3787 | -94.9438 | 0 | 0 | 52088 |  |  | GEN2 | 3_1_Generator (generators) match on plant and gen IDs Step 1a: Exact match
4637 | TX | Texas City Cogeneration | 52088 | GT-B | GEN1 | 141 | Pipeline Natural Gas | 29.3787 | -94.944 | OPR | 1987-05-31T00:00:00 | 0 | GT-B | GEN1 | TX | Texas City Power Plant | 52088 | GEN1 | 141 |  | CA | NG | 29.3787 | -94.9438 | 0 | 0 | 52088 |  |  | GEN1 | 3_1_Generator (generators) match on plant and gen IDs Step 1a: Exact match
4638 | TX | Texas City Cogeneration | 52088 | GT-B | GEN3 | 103 | Pipeline Natural Gas | 29.3787 | -94.944 | OPR | 1987-05-31T00:00:00 | 0 | GT-B | GEN3 | TX | Texas City Power Plant | 52088 | GEN3 | 103 |  | CT | NG | 29.3787 | -94.9438 | 0 | 0 | 52088 |  |  | GEN3 | 3_1_Generator (generators) match on plant and gen IDs Step 1a: Exact match
4639 | TX | Texas City Cogeneration | 52088 | GT-C | GEN1 | 141 | Pipeline Natural Gas | 29.3787 | -94.944 | OPR | 1987-05-31T00:00:00 | 0 | GT-C | GEN1 | TX | Texas City Power Plant | 52088 | GEN1 | 141 |  | CA | NG | 29.3787 | -94.9438 | 0 | 0 | 52088 |  |  | GEN1 | 3_1_Generator (generators) match on plant and gen IDs Step 1a: Exact match
4640 | TX | Texas City Cogeneration | 52088 | GT-C | GEN4 | 103 | Pipeline Natural Gas | 29.3787 | -94.944 | OPR | 1987-05-31T00:00:00 | 0 | GT-C | GEN4 | TX | Texas City Power Plant | 52088 | GEN4 | 103 |  | CT | NG | 29.3787 | -94.9438 | 0 | 0 | 52088 |  |  | GEN4 | 3_1_Generator (generators) match on plant and gen IDs Step 1a: Exact match
4641 | VA | Celanese Acetate LLC | 52089 | BLR007 |  |  | Coal | 37.3451 | -80.764 | RET | 2015-02-03T00:00:00 | 2015 | BLR007 | [17 empty] | CAMD Unmatched | CAMD Unmatched
4642 | VA | Celanese Acetate LLC | 52089 | BLR008 |  |  | Pipeline Natural Gas | 37.3451 | -80.764 | RET | 2015-03-08T00:00:00 | 2015 | BLR008 | [17 empty] | CAMD Unmatched | CAMD Unmatched
4643 | VA | Celanese Acetate LLC | 52089 | BLR010 |  |  | Pipeline Natural Gas | 37.3451 | -80.764 | OPR | 2015-01-31T00:00:00 | 0 | BLR010 | [17 empty] | CAMD Unmatched | CAMD Unmatched
4644 | VA | Celanese Acetate LLC | 52089 | BLR011 |  |  | Pipeline Natural Gas | 37.3451 | -80.764 | OPR | 2015-02-03T00:00:00 | 0 | BLR011 | [17 empty] | CAMD Unmatched | CAMD Unmatched
4645 | VA | Celanese Acetate LLC | 52089 | BLR012 |  |  | Pipeline Natural Gas | 37.3451 | -80.764 | OPR | 2015-01-30T00:00:00 | 0 | BLR012 | [17 empty] | CAMD Unmatched | CAMD Unmatched
4646 | VA | Celanese Acetate LLC | 52089 | BLR013 |  |  | Pipeline Natural Gas | 37.3451 | -80.764 | OPR | 2015-03-18T00:00:00 | 0 | BLR013 | [17 empty] | CAMD Unmatched | CAMD Unmatched
4647 | VA | Celanese Acetate LLC | 52089 | BLR014 |  |  | Pipeline Natural Gas | 37.3451 | -80.764 | OPR | 2015-02-02T00:00:00 | 0 | BLR014 | [17 empty] | CAMD Unmatched | CAMD Unmatched
4648 | PA | Philadelphia Refinery | 52106 | 150101 |  |  | Process Gas | 39.9058 | -75.2122 | RET | 2019-06-21T00:00:00 | 2019 | 150101 | [17 empty] | CAMD Unmatched | CAMD Unmatched
4649 | PA | Philadelphia Refinery | 52106 | 150110 |  |  | Process Gas | 39.9058 | -75.2122 | RET | 2019-06-21T00:00:00 | 2019 | 150110 | [17 empty] | CAMD Unmatched | CAMD Unmatched
4650 | PA | Philadelphia Refinery | 52106 | 150137 |  |  | Process Gas | 39.9058 | -75.2122 | RET | 2021-05-27T00:00:00 | 2021 | 150137 | [17 empty] | CAMD Unmatched | CAMD Unmatched
4651 | PA | Philadelphia Refinery | 52106 | 150138 |  |  | Process Gas | 39.9058 | -75.2122 | RET | 2010-06-30T00:00:00 | 2010 | 150138 | [17 empty] | CAMD Unmatched | CAMD Unmatched
4652 | PA | Philadelphia Refinery | 52106 | 150139 |  |  | Process Gas | 39.9058 | -75.2122 | RET | 2021-04-06T00:00:00 | 2021 | 150139 | [17 empty] | CAMD Unmatched | CAMD Unmatched
4653 | PA | Philadelphia Refinery | 52106 | 150140 |  |  | Process Gas | 39.9058 | -75.2122 | RET | 2019-08-01T00:00:00 | 2019 | 150140 | [17 empty] | CAMD Unmatched | CAMD Unmatched
4654 | PA | Philadelphia Refinery | 52106 | 150145 |  |  | Process Gas | 39.9058 | -75.2122 | RET | 2021-01-14T00:00:00 | 2021 | 150145 | [17 empty] | CAMD Unmatched | CAMD Unmatched
4655 | IN | BP Whiting Business Unit | 52130 | 1SPS15 | 15TG | 5 | Process Gas | 41.6703 | -87.4803 | RET | 2010-04-02T00:00:00 | 2010 | 1SPS15 | 15TG | IN | Whiting Refinery | 52130 | 15TG | 5 |  | ST | OG | 41.6703 | -87.4803 | 2011 | 0 | 52130 |  |  | 15TG | 3_1_Generator (generators) match on plant and gen IDs Step 1a: Exact match
4656 | IN | BP Whiting Business Unit | 52130 | 1SPS15 | 17TG | 5 | Process Gas | 41.6703 | -87.4803 | RET | 2010-04-02T00:00:00 | 2010 | 1SPS15 | 17TG | [16 empty] | CAMD Unmatched | CAMD Unmatched
4657 | IN | BP Whiting Business Unit | 52130 | 1SPS16 | 15TG | 5 | Process Gas | 41.6703 | -87.4803 | RET | 2010-04-02T00:00:00 | 2010 | 1SPS16 | 15TG | IN | Whiting Refinery | 52130 | 15TG | 5 |  | ST | OG | 41.6703 | -87.4803 | 2011 | 0 | 52130 |  |  | 15TG | 3_1_Generator (generators) match on plant and gen IDs Step 1a: Exact match
4658 | IN | BP Whiting Business Unit | 52130 | 1SPS16 | 17TG | 5 | Process Gas | 41.6703 | -87.4803 | RET | 2010-04-02T00:00:00 | 2010 | 1SPS16 | 17TG | [16 empty] | CAMD Unmatched | CAMD Unmatched
4659 | IN | BP Whiting Business Unit | 52130 | 1SPS17 | 15TG | 5 | Process Gas | 41.6703 | -87.4803 | RET | 2010-04-02T00:00:00 | 2010 | 1SPS17 | 15TG | IN | Whiting Refinery | 52130 | 15TG | 5 |  | ST | OG | 41.6703 | -87.4803 | 2011 | 0 | 52130 |  |  | 15TG | 3_1_Generator (generators) match on plant and gen IDs Step 1a: Exact match
4660 | IN | BP Whiting Business Unit | 52130 | 1SPS17 | 17TG | 5 | Process Gas | 41.6703 | -87.4803 | RET | 2010-04-02T00:00:00 | 2010 | 1SPS17 | 17TG | [16 empty] | CAMD Unmatched | CAMD Unmatched
4661 | IN | BP Whiting Business Unit | 52130 | 3SPS31 | 31TG | 10 | Process Gas | 41.6703 | -87.4803 | OPR | 1946-01-01T00:00:00 | 0 | 3SPS31 | 31TG | IN | Whiting Refinery | 52130 | 31TG | 12.5 |  | ST | OG | 41.6703 | -87.4803 | 0 | 0 | 52130 |  |  | 31TG | 3_1_Generator (generators) match on plant and gen IDs Step 1a: Exact match
4662 | IN | BP Whiting Business Unit | 52130 | 3SPS31 | 32TG | 10 | Process Gas | 41.6703 | -87.4803 | OPR | 1946-01-01T00:00:00 | 0 | 3SPS31 | 32TG | IN | Whiting Refinery | 52130 | 32TG | 12.5 |  | ST | OG | 41.6703 | -87.4803 | 0 | 0 | 52130 |  |  | 32TG | 3_1_Generator (generators) match on plant and gen IDs Step 1a: Exact match
4663 | IN | BP Whiting Business Unit | 52130 | 3SPS31 | 33TG | 18.8 | Process Gas | 41.6703 | -87.4803 | OPR | 1946-01-01T00:00:00 | 0 | 3SPS31 | 33TG | IN | Whiting Refinery | 52130 | 33TG | 18.8 |  | ST | OG | 41.6703 | -87.4803 | 0 | 0 | 52130 |  |  | 33TG | 3_1_Generator (generators) match on plant and gen IDs Step 1a: Exact match
4664 | IN | BP Whiting Business Unit | 52130 | 3SPS31 | 34TG | 10 | Process Gas | 41.6703 | -87.4803 | OPR | 1946-01-01T00:00:00 | 0 | 3SPS31 | 34TG | IN | Whiting Refinery | 52130 | 34TG | 10 |  | ST | OG | 41.6703 | -87.4803 | 0 | 0 | 52130 |  |  | 34TG | 3_1_Generator (generators) match on plant and gen IDs Step 1a: Exact match
4665 | IN | BP Whiting Business Unit | 52130 | 3SPS31 | 35TG | 30 | Process Gas | 41.6703 | -87.4803 | OPR | 1946-01-01T00:00:00 | 0 | 3SPS31 | 35TG | IN | Whiting Refinery | 52130 | 35TG | 30 |  | ST | OG | 41.6703 | -87.4803 | 0 | 0 | 52130 |  |  | 35TG | 3_1_Generator (generators) match on plant and gen IDs Step 1a: Exact match
4666 | IN | BP Whiting Business Unit | 52130 | 3SPS32 | 31TG | 10 | Process Gas | 41.6703 | -87.4803 | OPR | 1947-01-01T00:00:00 | 0 | 3SPS32 | 31TG | IN | Whiting Refinery | 52130 | 31TG | 12.5 |  | ST | OG | 41.6703 | -87.4803 | 0 | 0 | 52130 |  |  | 31TG | 3_1_Generator (generators) match on plant and gen IDs Step 1a: Exact match
4667 | IN | BP Whiting Business Unit | 52130 | 3SPS32 | 32TG | 10 | Process Gas | 41.6703 | -87.4803 | OPR | 1947-01-01T00:00:00 | 0 | 3SPS32 | 32TG | IN | Whiting Refinery | 52130 | 32TG | 12.5 |  | ST | OG | 41.6703 | -87.4803 | 0 | 0 | 52130 |  |  | 32TG | 3_1_Generator (generators) match on plant and gen IDs Step 1a: Exact match
4668 | IN | BP Whiting Business Unit | 52130 | 3SPS32 | 33TG | 18.8 | Process Gas | 41.6703 | -87.4803 | OPR | 1947-01-01T00:00:00 | 0 | 3SPS32 | 33TG | IN | Whiting Refinery | 52130 | 33TG | 18.8 |  | ST | OG | 41.6703 | -87.4803 | 0 | 0 | 52130 |  |  | 33TG | 3_1_Generator (generators) match on plant and gen IDs Step 1a: Exact match
4669 | IN | BP Whiting Business Unit | 52130 | 3SPS32 | 34TG | 10 | Process Gas | 41.6703 | -87.4803 | OPR | 1947-01-01T00:00:00 | 0 | 3SPS32 | 34TG | IN | Whiting Refinery | 52130 | 34TG | 10 |  | ST | OG | 41.6703 | -87.4803 | 0 | 0 | 52130 |  |  | 34TG | 3_1_Generator (generators) match on plant and gen IDs Step 1a: Exact match
4670 | IN | BP Whiting Business Unit | 52130 | 3SPS32 | 35TG | 30 | Process Gas | 41.6703 | -87.4803 | OPR | 1947-01-01T00:00:00 | 0 | 3SPS32 | 35TG | IN | Whiting Refinery | 52130 | 35TG | 30 |  | ST | OG | 41.6703 | -87.4803 | 0 | 0 | 52130 |  |  | 35TG | 3_1_Generator (generators) match on plant and gen IDs Step 1a: Exact match
4671 | IN | BP Whiting Business Unit | 52130 | 3SPS33 | 31TG | 10 | Process Gas | 41.6703 | -87.4803 | OPR | 1948-01-01T00:00:00 | 0 | 3SPS33 | 31TG | IN | Whiting Refinery | 52130 | 31TG | 12.5 |  | ST | OG | 41.6703 | -87.4803 | 0 | 0 | 52130 |  |  | 31TG | 3_1_Generator (generators) match on plant and gen IDs Step 1a: Exact match
4672 | IN | BP Whiting Business Unit | 52130 | 3SPS33 | 32TG | 10 | Process Gas | 41.6703 | -87.4803 | OPR | 1948-01-01T00:00:00 | 0 | 3SPS33 | 32TG | IN | Whiting Refinery | 52130 | 32TG | 12.5 |  | ST | OG | 41.6703 | -87.4803 | 0 | 0 | 52130 |  |  | 32TG | 3_1_Generator (generators) match on plant and gen IDs Step 1a: Exact match
4673 | IN | BP Whiting Business Unit | 52130 | 3SPS33 | 33TG | 18.8 | Process Gas | 41.6703 | -87.4803 | OPR | 1948-01-01T00:00:00 | 0 | 3SPS33 | 33TG | IN | Whiting Refinery | 52130 | 33TG | 18.8 |  | ST | OG | 41.6703 | -87.4803 | 0 | 0 | 52130 |  |  | 33TG | 3_1_Generator (generators) match on plant and gen IDs Step 1a: Exact match
4674 | IN | BP Whiting Business Unit | 52130 | 3SPS33 | 34TG | 10 | Process Gas | 41.6703 | -87.4803 | OPR | 1948-01-01T00:00:00 | 0 | 3SPS33 | 34TG | IN | Whiting Refinery | 52130 | 34TG | 10 |  | ST | OG | 41.6703 | -87.4803 | 0 | 0 | 52130 |  |  | 34TG | 3_1_Generator (generators) match on plant and gen IDs Step 1a: Exact match
4675 | IN | BP Whiting Business Unit | 52130 | 3SPS33 | 35TG | 30 | Process Gas | 41.6703 | -87.4803 | OPR | 1948-01-01T00:00:00 | 0 | 3SPS33 | 35TG | IN | Whiting Refinery | 52130 | 35TG | 30 |  | ST | OG | 41.6703 | -87.4803 | 0 | 0 | 52130 |  |  | 35TG | 3_1_Generator (generators) match on plant and gen IDs Step 1a: Exact match
4676 | IN | BP Whiting Business Unit | 52130 | 3SPS34 | 31TG | 10 | Process Gas | 41.6703 | -87.4803 | OPR | 1948-01-01T00:00:00 | 0 | 3SPS34 | 31TG | IN | Whiting Refinery | 52130 | 31TG | 12.5 |  | ST | OG | 41.6703 | -87.4803 | 0 | 0 | 52130 |  |  | 31TG | 3_1_Generator (generators) match on plant and gen IDs Step 1a: Exact match
4677 | IN | BP Whiting Business Unit | 52130 | 3SPS34 | 32TG | 10 | Process Gas | 41.6703 | -87.4803 | OPR | 1948-01-01T00:00:00 | 0 | 3SPS34 | 32TG | IN | Whiting Refinery | 52130 | 32TG | 12.5 |  | ST | OG | 41.6703 | -87.4803 | 0 | 0 | 52130 |  |  | 32TG | 3_1_Generator (generators) match on plant and gen IDs Step 1a: Exact match
4678 | IN | BP Whiting Business Unit | 52130 | 3SPS34 | 33TG | 18.8 | Process Gas | 41.6703 | -87.4803 | OPR | 1948-01-01T00:00:00 | 0 | 3SPS34 | 33TG | IN | Whiting Refinery | 52130 | 33TG | 18.8 |  | ST | OG | 41.6703 | -87.4803 | 0 | 0 | 52130 |  |  | 33TG | 3_1_Generator (generators) match on plant and gen IDs Step 1a: Exact match
4679 | IN | BP Whiting Business Unit | 52130 | 3SPS34 | 34TG | 10 | Process Gas | 41.6703 | -87.4803 | OPR | 1948-01-01T00:00:00 | 0 | 3SPS34 | 34TG | IN | Whiting Refinery | 52130 | 34TG | 10 |  | ST | OG | 41.6703 | -87.4803 | 0 | 0 | 52130 |  |  | 34TG | 3_1_Generator (generators) match on plant and gen IDs Step 1a: Exact match
4680 | IN | BP Whiting Business Unit | 52130 | 3SPS34 | 35TG | 30 | Process Gas | 41.6703 | -87.4803 | OPR | 1948-01-01T00:00:00 | 0 | 3SPS34 | 35TG | IN | Whiting Refinery | 52130 | 35TG | 30 |  | ST | OG | 41.6703 | -87.4803 | 0 | 0 | 52130 |  |  | 35TG | 3_1_Generator (generators) match on plant and gen IDs Step 1a: Exact match
4681 | IN | BP Whiting Business Unit | 52130 | 3SPS36 | 31TG | 10 | Process Gas | 41.6703 | -87.4803 | OPR | 1953-01-01T00:00:00 | 0 | 3SPS36 | 31TG | IN | Whiting Refinery | 52130 | 31TG | 12.5 |  | ST | OG | 41.6703 | -87.4803 | 0 | 0 | 52130 |  |  | 31TG | 3_1_Generator (generators) match on plant and gen IDs Step 1a: Exact match
4682 | IN | BP Whiting Business Unit | 52130 | 3SPS36 | 32TG | 10 | Process Gas | 41.6703 | -87.4803 | OPR | 1953-01-01T00:00:00 | 0 | 3SPS36 | 32TG | IN | Whiting Refinery | 52130 | 32TG | 12.5 |  | ST | OG | 41.6703 | -87.4803 | 0 | 0 | 52130 |  |  | 32TG | 3_1_Generator (generators) match on plant and gen IDs Step 1a: Exact match
4683 | IN | BP Whiting Business Unit | 52130 | 3SPS36 | 33TG | 18.8 | Process Gas | 41.6703 | -87.4803 | OPR | 1953-01-01T00:00:00 | 0 | 3SPS36 | 33TG | IN | Whiting Refinery | 52130 | 33TG | 18.8 |  | ST | OG | 41.6703 | -87.4803 | 0 | 0 | 52130 |  |  | 33TG | 3_1_Generator (generators) match on plant and gen IDs Step 1a: Exact match
4684 | IN | BP Whiting Business Unit | 52130 | 3SPS36 | 34TG | 10 | Process Gas | 41.6703 | -87.4803 | OPR | 1953-01-01T00:00:00 | 0 | 3SPS36 | 34TG | IN | Whiting Refinery | 52130 | 34TG | 10 |  | ST | OG | 41.6703 | -87.4803 | 0 | 0 | 52130 |  |  | 34TG | 3_1_Generator (generators) match on plant and gen IDs Step 1a: Exact match
4685 | IN | BP Whiting Business Unit | 52130 | 3SPS36 | 35TG | 30 | Process Gas | 41.6703 | -87.4803 | OPR | 1953-01-01T00:00:00 | 0 | 3SPS36 | 35TG | IN | Whiting Refinery | 52130 | 35TG | 30 |  | ST | OG | 41.6703 | -87.4803 | 0 | 0 | 52130 |  |  | 35TG | 3_1_Generator (generators) match on plant and gen IDs Step 1a: Exact match
4686 | AL | International Paper-Prattville Mill | 52140 | Z006 | GEN1 | 40.5 | Pipeline Natural Gas | 32.4167 | -86.4667 | OPR | 1967-06-30T00:00:00 | 0 | Z006 | GEN1 | AL | International Paper Prattville Mill | 52140 | GEN1 | 40.5 |  | ST | BLQ | 32.4187 | -86.4718 | 0 | 0 | 52140 |  |  | GEN1 | 3_1_Generator (generators) match on plant and gen IDs Step 1a: Exact match
4687 | AL | International Paper-Prattville Mill | 52140 | Z008 | GEN2 | 49.3 | Coal | 32.4167 | -86.4667 | OPR | 1980-06-30T00:00:00 | 0 | Z008 | GEN2 | AL | International Paper Prattville Mill | 52140 | GEN2 | 49.3 |  | ST | BLQ | 32.4187 | -86.4718 | 0 | 0 | 52140 |  |  | GEN2 | 3_1_Generator (generators) match on plant and gen IDs Step 1a: Exact match
4688 | PA | Merck & Company - West Point | 52149 | 039 | GEN2 | 33.2 | Pipeline Natural Gas | 40.2128 | -75.3022 | OPR | 1989-08-01T00:00:00 | 0 | 039 | GEN2 | PA | West Point (PA) | 52149 | GEN2 | 32.3 |  | GT | NG | 40.218 | -75.2988 | 0 | 0 | 52149 |  |  | GEN2 | 3_1_Generator (generators) match on plant and gen IDs Step 1a: Exact match
4689 | PA | Merck & Company - West Point | 52149 | 040 | COG3 | 38.4 | Pipeline Natural Gas | 40.2128 | -75.3022 | OPR | 2001-04-20T00:00:00 | 0 | 040 | COG3 | PA | West Point (PA) | 52149 | COG3 | 38.4 |  | GT | NG | 40.218 | -75.2988 | 0 | 0 | 52149 |  |  | COG3 | 3_1_Generator (generators) match on plant and gen IDs Step 1a: Exact match
4690 | SC | International Paper-Eastover Mill | 52151 | 001 | GEN1 | 48.4 | Natural Gas | 33.8872 | -80.6397 | OPR | 1984-06-30T00:00:00 | 0 | 001 | GEN1 | SC | Sylvamo Corporation Eastover Facility | 52151 | GEN1 | 48.4 | PB1 | ST | BLQ | 33.8872 | -80.6397 | 0 | 0 | 52151 |  |  |  | Manual Match | Manual Match
4691 | SC | International Paper-Eastover Mill | 52151 | 001 | GEN1 | 48.4 | Natural Gas | 33.8872 | -80.6397 | OPR | 1984-06-30T00:00:00 | 0 | 001 | GEN1 | SC | Sylvamo Corporation Eastover Facility | 52151 | GEN1 | 48.4 | RF1 | ST | BLQ | 33.8872 | -80.6397 | 0 | 0 | 52151 |  |  |  | Manual Match | Manual Match
4692 | SC | International Paper-Eastover Mill | 52151 | 001 | GEN2 | 61.2 | Natural Gas | 33.8872 | -80.6397 | OPR | 1984-06-30T00:00:00 | 0 | 001 | GEN2 | SC | Sylvamo Corporation Eastover Facility | 52151 | GEN2 | 61.2 | PB2 | ST | BLQ | 33.8872 | -80.6397 | 0 | 0 | 52151 |  |  |  | Manual Match | Manual Match
4693 | SC | International Paper-Eastover Mill | 52151 | 001 | GEN2 | 61.2 | Natural Gas | 33.8872 | -80.6397 | OPR | 1984-06-30T00:00:00 | 0 | 001 | GEN2 | SC | Sylvamo Corporation Eastover Facility | 52151 | GEN2 | 61.2 | RF2 | ST | BLQ | 33.8872 | -80.6397 | 0 | 0 | 52151 |  |  |  | Manual Match | Manual Match
4694 | VA | International Paper-Franklin Mill | 52152 | 003 | GEN7 | 15.6 | Coal | 36.6803 | -76.9128 | RET | 2013-12-31T00:00:00 | 2013 | 003 | GEN7 | VA | International Paper Franklin Mill | 52152 | GEN7 | 15.6 |  | ST | BLQ | 36.6803 | -76.9128 | 2010 | 0 | 52152 |  |  | GEN7 | 3_1_Generator (generators) match on plant and gen IDs Step 1a: Exact match
4695 | VA | International Paper-Franklin Mill | 52152 | 003 | GEN8 | 27.5 | Coal | 36.6803 | -76.9128 | RET | 2013-12-31T00:00:00 | 2013 | 003 | GEN8 | VA | International Paper Franklin Mill | 52152 | GEN8 | 27.5 |  | ST | BLQ | 36.6803 | -76.9128 | 2010 | 0 | 52152 |  |  | GEN8 | 3_1_Generator (generators) match on plant and gen IDs Step 1a: Exact match
4696 | VA | International Paper-Franklin Mill | 52152 | 029 | GE10 | 46.4 | Pipeline Natural Gas | 36.6803 | -76.9128 | RET | 2016-12-31T00:00:00 | 2016 | 029 | GE10 | VA | International Paper Franklin Mill | 52152 | GE10 | 46.4 |  | GT | NG | 36.6803 | -76.9128 | 0 | 0 | 52152 |  |  | GE10 | 3_1_Generator (generators) match on plant and gen IDs Step 1a: Exact match
4697 | NY | Riverbay Corp. - Co-Op City | 52168 | 00001 |  |  | Pipeline Natural Gas | 40.8697 | -73.8258 | OPR | 1968-07-01T00:00:00 | 0 | 00001 | [17 empty] | CAMD Unmatched | CAMD Unmatched
4698 | NY | Riverbay Corp. - Co-Op City | 52168 | 00002 |  |  | Pipeline Natural Gas | 40.8697 | -73.8258 | RET | 2014-09-24T00:00:00 | 2014 | 00002 | [17 empty] | CAMD Unmatched | CAMD Unmatched
4699 | NY | Riverbay Corp. - Co-Op City | 52168 | 00004 | GEN2 | 19.7 | Pipeline Natural Gas | 40.8697 | -73.8258 | OPR | 2009-03-17T00:00:00 | 0 | 00004 | GEN2 | NY | Riverbay | 52168 | GEN2 | 16 | U00004 | CA | NG | 40.87 | -73.8244 | 0 | 0 | 52168 | 4 | 2 | GEN2 | 3_1_Generator (generators) match on plant and gen IDs Step 1a: Exact match | 6_1_EnviroAssoc (boilers and generators) match on plant, boiler, and gen IDs Step 2d: Modify IDs; remove leading letters
4700 | NY | Riverbay Corp. - Co-Op City | 52168 | 00004 | GEN3 | 12.9 | Pipeline Natural Gas | 40.8697 | -73.8258 | OPR | 2009-03-17T00:00:00 | 0 | 00004 | GEN3 | NY | Riverbay | 52168 | GEN3 | 12.9 |  | CT | NG | 40.87 | -73.8244 | 0 | 0 | 52168 |  |  | GEN3 | 3_1_Generator (generators) match on plant and gen IDs Step 1a: Exact match
4701 | NY | Riverbay Corp. - Co-Op City | 52168 | 00006 | GEN2 | 19.7 | Pipeline Natural Gas | 40.8697 | -73.8258 | OPR | 2009-03-24T00:00:00 | 0 | 00006 | GEN2 | NY | Riverbay | 52168 | GEN2 | 16 | U00006 | CA | NG | 40.87 | -73.8244 | 0 | 0 | 52168 | 6 | 2 | GEN2 | 3_1_Generator (generators) match on plant and gen IDs Step 1a: Exact match | 6_1_EnviroAssoc (boilers and generators) match on plant, boiler, and gen IDs Step 2d: Modify IDs; remove leading letters
4702 | NY | Riverbay Corp. - Co-Op City | 52168 | 00006 | GEN4 | 12.9 | Pipeline Natural Gas | 40.8697 | -73.8258 | OPR | 2009-03-24T00:00:00 | 0 | 00006 | GEN4 | NY | Riverbay | 52168 | GEN4 | 12.9 |  | CT | NG | 40.87 | -73.8244 | 0 | 0 | 52168 |  |  | GEN4 | 3_1_Generator (generators) match on plant and gen IDs Step 1a: Exact match
4703 | NY | Riverbay Corp. - Co-Op City | 52168 | 0003HP | GEN2 | 19.7 | Pipeline Natural Gas | 40.8697 | -73.8258 | OPR | 2007-12-12T00:00:00 | 0 | 0003HP | GEN2 | NY | Riverbay | 52168 | GEN2 | 16 |  | CA | NG | 40.87 | -73.8244 | 0 | 0 | 52168 |  |  | GEN2 | 3_1_Generator (generators) match on plant and gen IDs Step 1a: Exact match
4704 | NY | Riverbay Corp. - Co-Op City | 52168 | HPB02 | GEN2 | 19.7 | Pipeline Natural Gas | 40.8697 | -73.8258 | OPR | 2020-11-15T00:00:00 | 0 | HPB02 | GEN2 | NY | Riverbay | 52168 | GEN2 | 16 | U00002 | CA | NG | 40.87 | -73.8244 | 0 | 0 | 52168 | 2 | 2 | GEN2 | 3_1_Generator (generators) match on plant and gen IDs Step 1a: Exact match | 6_1_EnviroAssoc (boilers and generators) match on plant, boiler, and gen IDs Step 2d: Modify IDs; remove leading letters
4705 | TX | C. R. Wing Cogeneration Plant | 52176 | 1 | GEN1 | 77.5 | Pipeline Natural Gas | 32.2722 | -101.4222 | OPR | 1987-07-20T00:00:00 | 0 | 1 | GEN1 | TX | C R Wing Cogen Plant | 52176 | GEN1 | 77.5 |  | CT | NG | 32.2732 | -101.4224 | 0 | 0 | 52176 |  |  | GEN1 | 3_1_Generator (generators) match on plant and gen IDs Step 1a: Exact match
4706 | TX | C. R. Wing Cogeneration Plant | 52176 | 2 | GEN2 | 77.5 | Pipeline Natural Gas | 32.2722 | -101.4222 | OPR | 1987-07-21T00:00:00 | 0 | 2 | GEN2 | TX | C R Wing Cogen Plant | 52176 | GEN2 | 77.5 |  | CT | NG | 32.2732 | -101.4224 | 0 | 0 | 52176 |  |  | GEN2 | 3_1_Generator (generators) match on plant and gen IDs Step 1a: Exact match
4707 | DE | Delaware City Refinery | 52193 | 21H701 |  |  | Process Gas | 39.5936 | -75.6337 | OPR | 1996-01-01T00:00:00 | 0 | 21H701 | [17 empty] | CAMD Unmatched | CAMD Unmatched
4708 | DE | Delaware City Refinery | 52193 | 37H1 |  |  | Process Gas | 39.5936 | -75.6337 | OPR | 1972-01-01T00:00:00 | 0 | 37H1 | [17 empty] | CAMD Unmatched | CAMD Unmatched
4709 | DE | Delaware City Refinery | 52193 | 42H123 |  |  | Process Gas | 39.5936 | -75.6337 | OPR | 1983-01-01T00:00:00 | 0 | 42H123 | [17 empty] | CAMD Unmatched | CAMD Unmatched
4710 | DE | Delaware City Refinery | 52193 | CATCOB |  |  | Process Gas | 39.5936 | -75.6337 | OPR | 1960-01-01T00:00:00 | 0 | CATCOB | [17 empty] | CAMD Unmatched | CAMD Unmatched
4711 | DE | Delaware City Refinery | 52193 | COKCOB |  |  | Process Gas | 39.5936 | -75.6337 | OPR | 1960-01-01T00:00:00 | 0 | COKCOB | [17 empty] | CAMD Unmatched | CAMD Unmatched
4712 | DE | Delaware City Refinery | 52193 | DCPP1 |  |  | Process Gas | 39.5936 | -75.6337 | OPR | 1956-01-01T00:00:00 | 0 | DCPP1 | [17 empty] | CAMD Unmatched | CAMD Unmatched
4713 | DE | Delaware City Refinery | 52193 | DCPP2 |  |  | Process Gas | 39.5936 | -75.6337 | OPR | 1956-01-01T00:00:00 | 0 | DCPP2 | [17 empty] | CAMD Unmatched | CAMD Unmatched
4714 | DE | Delaware City Refinery | 52193 | DCPP3 |  |  | Process Gas | 39.5936 | -75.6337 | OPR | 1956-01-01T00:00:00 | 0 | DCPP3 | [17 empty] | CAMD Unmatched | CAMD Unmatched
4715 | DE | Delaware City Refinery | 52193 | DCPP4 | G1 | 27.5 | Process Gas | 39.5936 | -75.6337 | OPR | 1961-01-01T00:00:00 | 0 | DCPP4 | G1 | DE | Delaware City Plant | 52193 | G1 | 27.5 | BLR4 | ST | OG | 39.5871 | -75.6343 | 0 | 0 | 52193 | 4 | 1 | G1 | 3_1_Generator (generators) match on plant and gen IDs Step 1a: Exact match | 6_1_EnviroAssoc (boilers and generators) match on plant, boiler, and gen IDs Step 2d: Modify IDs; remove leading letters
4716 | DE | Delaware City Refinery | 52193 | DCPP4 | G2 | 27.5 | Process Gas | 39.5936 | -75.6337 | OPR | 1961-01-01T00:00:00 | 0 | DCPP4 | G2 | DE | Delaware City Plant | 52193 | G2 | 27.5 | BLR4 | ST | OG | 39.5871 | -75.6343 | 0 | 0 | 52193 | 4 | 2 | G2 | 3_1_Generator (generators) match on plant and gen IDs Step 1a: Exact match | 6_1_EnviroAssoc (boilers and generators) match on plant, boiler, and gen IDs Step 2d: Modify IDs; remove leading letters
4717 | DE | Delaware City Refinery | 52193 | DCPP4 | G3 | 75 | Process Gas | 39.5936 | -75.6337 | OPR | 1961-01-01T00:00:00 | 0 | DCPP4 | G3 | DE | Delaware City Plant | 52193 | G3 | 75 | BLR4 | ST | OG | 39.5871 | -75.6343 | 0 | 0 | 52193 | 4 | 3 | G3 | 3_1_Generator (generators) match on plant and gen IDs Step 1a: Exact match | 6_1_EnviroAssoc (boilers and generators) match on plant, boiler, and gen IDs Step 2d: Modify IDs; remove leading letters
4718 | DE | Delaware City Refinery | 52193 | DCPP4 | G4 | 10 | Process Gas | 39.5936 | -75.6337 | OPR | 1961-01-01T00:00:00 | 0 | DCPP4 | G4 | DE | Delaware City Plant | 52193 | G4 | 10 | BLR4 | ST | OG | 39.5871 | -75.6343 | 0 | 0 | 52193 | 4 | 4 | G4 | 3_1_Generator (generators) match on plant and gen IDs Step 1a: Exact match | 6_1_EnviroAssoc (boilers and generators) match on plant, boiler, and gen IDs Step 2d: Modify IDs; remove leading letters
4719 | DE | Delaware City Refinery | 52193 | MECCU1 | CT1 | 92 | Other Gas | 39.5936 | -75.6337 | OPR | 2000-05-25T00:00:00 | 0 | MECCU1 | CT1 | DE | Delaware City Plant | 52193 | CT1 | 92 |  | GT | NG | 39.5871 | -75.6343 | 0 | 0 | 52193 |  |  | CT1 | 3_1_Generator (generators) match on plant and gen IDs Step 1a: Exact match
4720 | DE | Delaware City Refinery | 52193 | MECCU2 | CT2 | 92 | Other Gas | 39.5936 | -75.6337 | OPR | 2000-05-10T00:00:00 | 0 | MECCU2 | CT2 | DE | Delaware City Plant | 52193 | CT2 | 92 |  | GT | NG | 39.5871 | -75.6343 | 0 | 0 | 52193 |  |  | CT2 | 3_1_Generator (generators) match on plant and gen IDs Step 1a: Exact match
4721 | NY | Rensselaer Cogen | 54034 | 1GTDBS | GEN1 | 58 | Pipeline Natural Gas | 42.63 | -73.75 | OPR | 1993-11-19T00:00:00 | 0 | 1GTDBS | GEN1 | NY | Rensselaer Cogen | 54034 | GEN1 | 49.2 |  | CT | NG | 42.6253 | -73.75 | 0 | 0 | 54034 |  |  | GEN1 | 3_1_Generator (generators) match on plant and gen IDs Step 1a: Exact match
4722 | NY | Rensselaer Cogen | 54034 | 1GTDBS | GEN2 | 45.9 | Pipeline Natural Gas | 42.63 | -73.75 | OPR | 1993-11-19T00:00:00 | 0 | 1GTDBS | GEN2 | NY | Rensselaer Cogen | 54034 | GEN2 | 39 |  | CA | NG | 42.6253 | -73.75 | 0 | 0 | 54034 |  |  | GEN2 | 3_1_Generator (generators) match on plant and gen IDs Step 1a: Exact match
4723 | NC | Roanoke Valley Energy Facility I | 54035 | 1 | GEN1 | 182.3 | Coal | 36.4364 | -77.6167 | RET | 2017-03-01T00:00:00 | 2017 | 1 | GEN1 | [16 empty] | CAMD Unmatched | CAMD Unmatched
4724 | NY | Lockport | 54041 | 011854 | GEN1 | 51 | Pipeline Natural Gas | 43.1622 | -78.7453 | OPR | 1992-12-28T00:00:00 | 0 | 011854 | GEN1 | NY | Lockport Energy Associates LP | 54041 | GEN1 | 48.7 |  | CT | NG | 43.1619 | -78.745 | 0 | 0 | 54041 |  |  | GEN1 | 3_1_Generator (generators) match on plant and gen IDs Step 1a: Exact match
4725 | NY | Lockport | 54041 | 011854 | GEN4 | 75.3 | Pipeline Natural Gas | 43.1622 | -78.7453 | OPR | 1992-12-28T00:00:00 | 0 | 011854 | GEN4 | NY | Lockport Energy Associates LP | 54041 | GEN4 | 75.2 |  | CA | NG | 43.1619 | -78.745 | 0 | 0 | 54041 |  |  | GEN4 | 3_1_Generator (generators) match on plant and gen IDs Step 1a: Exact match
4726 | NY | Lockport | 54041 | 011855 | GEN2 | 51 | Pipeline Natural Gas | 43.1622 | -78.7453 | OPR | 1992-12-28T00:00:00 | 0 | 011855 | GEN2 | NY | Lockport Energy Associates LP | 54041 | GEN2 | 48.7 |  | CT | NG | 43.1619 | -78.745 | 0 | 0 | 54041 |  |  | GEN2 | 3_1_Generator (generators) match on plant and gen IDs Step 1a: Exact match
4727 | NY | Lockport | 54041 | 011855 | GEN4 | 75.3 | Pipeline Natural Gas | 43.1622 | -78.7453 | OPR | 1992-12-28T00:00:00 | 0 | 011855 | GEN4 | NY | Lockport Energy Associates LP | 54041 | GEN4 | 75.2 |  | CA | NG | 43.1619 | -78.745 | 0 | 0 | 54041 |  |  | GEN4 | 3_1_Generator (generators) match on plant and gen IDs Step 1a: Exact match
4728 | NY | Lockport | 54041 | 011856 | GEN3 | 51 | Pipeline Natural Gas | 43.1622 | -78.7453 | OPR | 1992-12-28T00:00:00 | 0 | 011856 | GEN3 | NY | Lockport Energy Associates LP | 54041 | GEN3 | 48.7 |  | CT | NG | 43.1619 | -78.745 | 0 | 0 | 54041 |  |  | GEN3 | 3_1_Generator (generators) match on plant and gen IDs Step 1a: Exact match
4729 | NY | Lockport | 54041 | 011856 | GEN4 | 75.3 | Pipeline Natural Gas | 43.1622 | -78.7453 | OPR | 1992-12-28T00:00:00 | 0 | 011856 | GEN4 | NY | Lockport Energy Associates LP | 54041 | GEN4 | 75.2 |  | CA | NG | 43.1619 | -78.745 | 0 | 0 | 54041 |  |  | GEN4 | 3_1_Generator (generators) match on plant and gen IDs Step 1a: Exact match
4730 | RI | Pawtucket Power Associates, LP | 54056 | 1 | GEN1 | 41.9 | Natural Gas | 41.861 | -71.407 | RET | 2021-03-31T00:00:00 | 2021 | 1 | GEN1 | [16 empty] | CAMD Unmatched | CAMD Unmatched
4731 | RI | Pawtucket Power Associates, LP | 54056 | 1 | GEN2 | 27 | Natural Gas | 41.861 | -71.407 | RET | 2021-03-31T00:00:00 | 2021 | 1 | GEN2 | [16 empty] | CAMD Unmatched | CAMD Unmatched
4732 | NY | Indeck-Olean Energy Center | 54076 | 1 | GEN1 | 46 | Pipeline Natural Gas | 42.0875 | -78.4578 | OPR | 1994-06-08T00:00:00 | 0 | 1 | GEN1 | NY | Indeck Olean Energy Center | 54076 | GEN1 | 46 |  | CT | NG | 42.0859 | -78.4543 | 0 | 0 | 54076 |  |  | GEN1 | 3_1_Generator (generators) match on plant and gen IDs Step 1a: Exact match
4733 | NY | Indeck-Olean Energy Center | 54076 | 1 | GEN2 | 44.7 | Pipeline Natural Gas | 42.0875 | -78.4578 | OPR | 1994-06-08T00:00:00 | 0 | 1 | GEN2 | NY | Indeck Olean Energy Center | 54076 | GEN2 | 44.6 | HRSG1 | CA | NG | 42.0859 | -78.4543 | 0 | 0 | 54076 | 1 | 2 | GEN2 | 3_1_Generator (generators) match on plant and gen IDs Step 1a: Exact match | 6_1_EnviroAssoc (boilers and generators) match on plant, boiler, and gen IDs Step 2d: Modify IDs; remove leading letters
4734 | VA | Spruance Operating Services, LLC | 54081 | BLR01A | GEN1 | 67.5 | Coal | 37.4556 | -77.4308 | RET | 2021-07-30T00:00:00 | 2021 | BLR01A | GEN1 | VA | Spruance Operating Services LLC | 54081 | GEN1 | 57.4 |  | ST | BIT | 37.4556 | -77.4308 | 2021 | 0 | 54081 |  |  | GEN1 | 3_1_Generator (generators) match on plant and gen IDs Step 1a: Exact match
4735 | VA | Spruance Operating Services, LLC | 54081 | BLR01B | GEN1 | 67.5 | Coal | 37.4556 | -77.4308 | RET | 2021-07-30T00:00:00 | 2021 | BLR01B | GEN1 | VA | Spruance Operating Services LLC | 54081 | GEN1 | 57.4 |  | ST | BIT | 37.4556 | -77.4308 | 2021 | 0 | 54081 |  |  | GEN1 | 3_1_Generator (generators) match on plant and gen IDs Step 1a: Exact match
4736 | VA | Spruance Operating Services, LLC | 54081 | BLR02A | GEN2 | 67.5 | Coal | 37.4556 | -77.4308 | RET | 2021-07-30T00:00:00 | 2021 | BLR02A | GEN2 | VA | Spruance Operating Services LLC | 54081 | GEN2 | 57.4 |  | ST | BIT | 37.4556 | -77.4308 | 2021 | 0 | 54081 |  |  | GEN2 | 3_1_Generator (generators) match on plant and gen IDs Step 1a: Exact match
4737 | VA | Spruance Operating Services, LLC | 54081 | BLR02B | GEN2 | 67.5 | Coal | 37.4556 | -77.4308 | RET | 2021-07-30T00:00:00 | 2021 | BLR02B | GEN2 | VA | Spruance Operating Services LLC | 54081 | GEN2 | 57.4 |  | ST | BIT | 37.4556 | -77.4308 | 2021 | 0 | 54081 |  |  | GEN2 | 3_1_Generator (generators) match on plant and gen IDs Step 1a: Exact match
4738 | VA | Spruance Operating Services, LLC | 54081 | BLR03A | GEN3 | 67.5 | Pipeline Natural Gas | 37.4556 | -77.4308 | OPR | 1992-08-01T00:00:00 | 0 | BLR03A | GEN3 | VA | Spruance Operating Services LLC | 54081 | GEN3 | 57.4 |  | ST | NG | 37.4556 | -77.4308 | 0 | 0 | 54081 |  |  | GEN3 | 3_1_Generator (generators) match on plant and gen IDs Step 1a: Exact match
4739 | VA | Spruance Operating Services, LLC | 54081 | BLR03B | GEN3 | 67.5 | Pipeline Natural Gas | 37.4556 | -77.4308 | OPR | 1992-08-01T00:00:00 | 0 | BLR03B | GEN3 | VA | Spruance Operating Services LLC | 54081 | GEN3 | 57.4 |  | ST | NG | 37.4556 | -77.4308 | 0 | 0 | 54081 |  |  | GEN3 | 3_1_Generator (generators) match on plant and gen IDs Step 1a: Exact match
4740 | VA | Spruance Operating Services, LLC | 54081 | BLR04A | GEN4 | 67.5 | Pipeline Natural Gas | 37.4556 | -77.4308 | OPR | 1992-08-01T00:00:00 | 0 | BLR04A | GEN4 | VA | Spruance Operating Services LLC | 54081 | GEN4 | 57.4 |  | ST | NG | 37.4556 | -77.4308 | 0 | 0 | 54081 |  |  | GEN4 | 3_1_Generator (generators) match on plant and gen IDs Step 1a: Exact match
4741 | VA | Spruance Operating Services, LLC | 54081 | BLR04B | GEN4 | 67.5 | Pipeline Natural Gas | 37.4556 | -77.4308 | OPR | 1992-08-01T00:00:00 | 0 | BLR04B | GEN4 | VA | Spruance Operating Services LLC | 54081 | GEN4 | 57.4 |  | ST | NG | 37.4556 | -77.4308 | 0 | 0 | 54081 |  |  | GEN4 | 3_1_Generator (generators) match on plant and gen IDs Step 1a: Exact match
4742 | AL | International Paper-Riverdale Mill | 54096 | X026 | GEN1 | 11.6 | Pipeline Natural Gas | 32.425 | -86.8694 | OPR | 1994-12-01T00:00:00 | 0 | X026 | GEN1 | AL | International Paper Riverdale Mill | 54096 | GEN1 | 11.6 |  | ST | NG | 32.426 | -86.8709 | 0 | 0 | 54096 |  |  | GEN1 | 3_1_Generator (generators) match on plant and gen IDs Step 1a: Exact match
4743 | AL | International Paper-Riverdale Mill | 54096 | X026 | GEN3 | 17 | Pipeline Natural Gas | 32.425 | -86.8694 | OPR | 1994-12-01T00:00:00 | 0 | X026 | GEN3 | AL | International Paper Riverdale Mill | 54096 | GEN3 | 17 |  | CA | NG | 32.426 | -86.8709 | 0 | 0 | 54096 |  |  | GEN3 | 3_1_Generator (generators) match on plant and gen IDs Step 1a: Exact match
4744 | AL | International Paper-Riverdale Mill | 54096 | X026 | GEN4 | 38.2 | Pipeline Natural Gas | 32.425 | -86.8694 | OPR | 1994-12-01T00:00:00 | 0 | X026 | GEN4 | AL | International Paper Riverdale Mill | 54096 | GEN4 | 38.2 |  | CT | NG | 32.426 | -86.8709 | 0 | 0 | 54096 |  |  | GEN4 | 3_1_Generator (generators) match on plant and gen IDs Step 1a: Exact match
4745 | AL | International Paper-Riverdale Mill | 54096 | Z007 | GEN1 | 11.6 | Pipeline Natural Gas | 32.425 | -86.8694 | OPR | 1966-07-01T00:00:00 | 0 | Z007 | GEN1 | AL | International Paper Riverdale Mill | 54096 | GEN1 | 11.6 |  | ST | NG | 32.426 | -86.8709 | 0 | 0 | 54096 |  |  | GEN1 | 3_1_Generator (generators) match on plant and gen IDs Step 1a: Exact match
4746 | AL | International Paper-Riverdale Mill | 54096 | Z007 | GEN3 | 17 | Pipeline Natural Gas | 32.425 | -86.8694 | OPR | 1966-07-01T00:00:00 | 0 | Z007 | GEN3 | AL | International Paper Riverdale Mill | 54096 | GEN3 | 17 |  | CA | NG | 32.426 | -86.8709 | 0 | 0 | 54096 |  |  | GEN3 | 3_1_Generator (generators) match on plant and gen IDs Step 1a: Exact match
4747 | NY | Ticonderoga Mill | 54099 | 000044 | GEN1 | 42.1 | Residual Oil | 43.8914 | -73.3961 | OPR | 1970-12-01T00:00:00 | 0 | 000044 | GEN1 | NY | Ticonderoga Mill | 54099 | GEN1 | 42.1 |  | ST | NG | 43.8914 | -73.397 | 0 | 0 | 54099 |  |  | GEN1 | 3_1_Generator (generators) match on plant and gen IDs Step 1a: Exact match
4748 | NY | KIAC Cogeneration | 54114 | GT1 | GEN1 | 47.1 | Pipeline Natural Gas | 40.6417 | -73.7778 | OPR | 1995-02-01T00:00:00 | 0 | GT1 | GEN1 | NY | Kennedy International Airport Cogen | 54114 | GEN1 | 47.1 |  | CT | NG | 40.6417 | -73.7778 | 0 | 0 | 54114 |  |  | GEN1 | 3_1_Generator (generators) match on plant and gen IDs Step 1a: Exact match
4749 | NY | KIAC Cogeneration | 54114 | GT1 | GEN3 | 27 | Pipeline Natural Gas | 40.6417 | -73.7778 | OPR | 1995-02-01T00:00:00 | 0 | GT1 | GEN3 | NY | Kennedy International Airport Cogen | 54114 | GEN3 | 27 | HRSG1 | CA | NG | 40.6417 | -73.7778 | 0 | 0 | 54114 | 1 | 3 | GEN3 | 3_1_Generator (generators) match on plant and gen IDs Step 1a: Exact match | 6_1_EnviroAssoc (boilers and generators) match on plant, boiler, and gen IDs Step 2d: Modify IDs; remove leading letters
4750 | NY | KIAC Cogeneration | 54114 | GT2 | GEN2 | 47.1 | Pipeline Natural Gas | 40.6417 | -73.7778 | OPR | 1995-02-01T00:00:00 | 0 | GT2 | GEN2 | NY | Kennedy International Airport Cogen | 54114 | GEN2 | 47.1 |  | CT | NG | 40.6417 | -73.7778 | 0 | 0 | 54114 |  |  | GEN2 | 3_1_Generator (generators) match on plant and gen IDs Step 1a: Exact match
4751 | NY | KIAC Cogeneration | 54114 | GT2 | GEN3 | 27 | Pipeline Natural Gas | 40.6417 | -73.7778 | OPR | 1995-02-01T00:00:00 | 0 | GT2 | GEN3 | NY | Kennedy International Airport Cogen | 54114 | GEN3 | 27 | HRSG2 | CA | NG | 40.6417 | -73.7778 | 0 | 0 | 54114 | 2 | 3 | GEN3 | 3_1_Generator (generators) match on plant and gen IDs Step 1a: Exact match | 6_1_EnviroAssoc (boilers and generators) match on plant, boiler, and gen IDs Step 2d: Modify IDs; remove leading letters
4752 | NY | World Generation X, LLC | 54131 | NTCT1 | GEN1 | 38.3 | Pipeline Natural Gas | 43.0483 | -78.8539 | OPR | 1993-09-08T00:00:00 | 0 | NTCT1 | GEN1 | NY | Fortistar North Tonawanda | 54131 | GEN1 | 48.7 |  | CT | NG | 43.0483 | -78.8539 | 0 | 0 | 54131 |  |  | GEN1 | 3_1_Generator (generators) match on plant and gen IDs Step 1a: Exact match
4753 | NY | World Generation X, LLC | 54131 | NTCT1 | GEN2 | 17 | Pipeline Natural Gas | 43.0483 | -78.8539 | OPR | 1993-09-08T00:00:00 | 0 | NTCT1 | GEN2 | NY | Fortistar North Tonawanda | 54131 | GEN2 | 17 |  | CA | NG | 43.0483 | -78.8539 | 0 | 0 | 54131 |  |  | GEN2 | 3_1_Generator (generators) match on plant and gen IDs Step 1a: Exact match
4754 | PA | Piney Creek Power Plant | 54144 | 031 | GEN1 | 36 | Coal | 41.1776 | -79.4418 | RET | 2015-01-01T00:00:00 | 2015 | 031 | GEN1 | [16 empty] | CAMD Unmatched | CAMD Unmatched
4755 | NY | Nissequogue Energy Center | 54149 | 1 | GEN1 | 42 | Pipeline Natural Gas | 40.9168 | -73.1292 | OPR | 1995-04-01T00:00:00 | 0 | 1 | GEN1 | NY | Stony Brook Cogen Plant | 54149 | GEN1 | 47 |  | GT | NG | 40.9168 | -73.1291 | 0 | 0 | 54149 |  |  | GEN1 | 3_1_Generator (generators) match on plant and gen IDs Step 1a: Exact match
4756 | OH | Cleveland-Cliffs Warren | 54207 | B001 | GEN1 | 3 | Other Gas | 41.2119 | -80.8176 | OPR | 1965-01-31T00:00:00 | 0 | B001 | GEN1 | OH | Clevelandcliffs Warren | 54207 | GEN1 | 3 | 1 | ST | OG | 41.2119 | -80.8176 | 0 | 0 | 54207 | 1 | 1 | GEN1 | 3_1_Generator (generators) match on plant and gen IDs Step 1a: Exact match | 6_1_EnviroAssoc (boilers and generators) match on plant, boiler, and gen IDs Step 2d: Modify IDs; remove leading letters
4757 | OH | Cleveland-Cliffs Warren | 54207 | B002 | GEN2 | 7.5 | Other Gas | 41.2119 | -80.8176 | OPR | 1972-01-31T00:00:00 | 0 | B002 | GEN2 | OH | Clevelandcliffs Warren | 54207 | GEN2 | 7.5 | 2 | ST | OG | 41.2119 | -80.8176 | 2018 | 0 | 54207 | 2 | 2 | GEN2 | 3_1_Generator (generators) match on plant and gen IDs Step 1a: Exact match | 6_1_EnviroAssoc (boilers and generators) match on plant, boiler, and gen IDs Step 2d: Modify IDs; remove leading letters
4758 | OH | Cleveland-Cliffs Warren | 54207 | B004 | GEN3 | 10 | Other Gas | 41.2119 | -80.8176 | OPR | 1982-07-31T00:00:00 | 0 | B004 | GEN3 | OH | Clevelandcliffs Warren | 54207 | GEN3 | 10 |  | ST | OG | 41.2119 | -80.8176 | 0 | 0 | 54207 |  |  | GEN3 | 3_1_Generator (generators) match on plant and gen IDs Step 1a: Exact match
4759 | AL | Resolute FP - Coosa Pines Mill | 54216 | AOW#1 | AOW6 | 12.5 | Coal | 33.3278 | -86.3583 | RET | 2013-12-07T00:00:00 | 2013 | AOW#1 | AOW6 | AL | U S Alliance Coosa Pines | 54216 | AOW6 | 12.5 | AOW1 | ST | NG | 33.3281 | -86.3568 | 2019 | 0 | 54216 | AOW1 | AOW6 | AOW6 | 3_1_Generator (generators) match on plant and gen IDs Step 1a: Exact match | 6_1_EnviroAssoc (boilers and generators) match on plant, boiler, and gen IDs Step 2b: Modify IDs; remove special chars
4760 | AL | Resolute FP - Coosa Pines Mill | 54216 | AOW#1 | GEN7 | 17.9 | Coal | 33.3278 | -86.3583 | RET | 2013-12-07T00:00:00 | 2013 | AOW#1 | GEN7 | AL | U S Alliance Coosa Pines | 54216 | GEN7 | 25.9 | AOW1 | ST | BLQ | 33.3281 | -86.3568 | 0 | 0 | 54216 | AOW1 | GEN7 | GEN7 | 3_1_Generator (generators) match on plant and gen IDs Step 1a: Exact match | 6_1_EnviroAssoc (boilers and generators) match on plant, boiler, and gen IDs Step 2b: Modify IDs; remove special chars
4761 | AL | Resolute FP - Coosa Pines Mill | 54216 | AOW#2 | AOW6 | 12.5 | Coal | 33.3278 | -86.3583 | RET | 2013-12-07T00:00:00 | 2013 | AOW#2 | AOW6 | AL | U S Alliance Coosa Pines | 54216 | AOW6 | 12.5 | AOW2 | ST | NG | 33.3281 | -86.3568 | 2019 | 0 | 54216 | AOW2 | AOW6 | AOW6 | 3_1_Generator (generators) match on plant and gen IDs Step 1a: Exact match | 6_1_EnviroAssoc (boilers and generators) match on plant, boiler, and gen IDs Step 2b: Modify IDs; remove special chars
4762 | AL | Resolute FP - Coosa Pines Mill | 54216 | AOW#2 | GEN7 | 17.9 | Coal | 33.3278 | -86.3583 | RET | 2013-12-07T00:00:00 | 2013 | AOW#2 | GEN7 | AL | U S Alliance Coosa Pines | 54216 | GEN7 | 25.9 | AOW2 | ST | BLQ | 33.3281 | -86.3568 | 0 | 0 | 54216 | AOW2 | GEN7 | GEN7 | 3_1_Generator (generators) match on plant and gen IDs Step 1a: Exact match | 6_1_EnviroAssoc (boilers and generators) match on plant, boiler, and gen IDs Step 2b: Modify IDs; remove special chars
4763 | AL | Resolute FP - Coosa Pines Mill | 54216 | AOW#3 | AOW6 | 12.5 | Coal | 33.3278 | -86.3583 | RET | 2014-12-31T00:00:00 | 2014 | AOW#3 | AOW6 | AL | U S Alliance Coosa Pines | 54216 | AOW6 | 12.5 | AOW3 | ST | NG | 33.3281 | -86.3568 | 2019 | 0 | 54216 | AOW3 | AOW6 | AOW6 | 3_1_Generator (generators) match on plant and gen IDs Step 1a: Exact match | 6_1_EnviroAssoc (boilers and generators) match on plant, boiler, and gen IDs Step 2b: Modify IDs; remove special chars
4764 | AL | Resolute FP - Coosa Pines Mill | 54216 | AOW#3 | GEN7 | 17.9 | Coal | 33.3278 | -86.3583 | RET | 2014-12-31T00:00:00 | 2014 | AOW#3 | GEN7 | AL | U S Alliance Coosa Pines | 54216 | GEN7 | 25.9 | AOW3 | ST | BLQ | 33.3281 | -86.3568 | 0 | 0 | 54216 | AOW3 | GEN7 | GEN7 | 3_1_Generator (generators) match on plant and gen IDs Step 1a: Exact match | 6_1_EnviroAssoc (boilers and generators) match on plant, boiler, and gen IDs Step 2b: Modify IDs; remove special chars
4765 | AL | Resolute FP - Coosa Pines Mill | 54216 | AOW#4 | AOW6 | 12.5 | Coal | 33.3278 | -86.3583 | RET | 2014-12-31T00:00:00 | 2014 | AOW#4 | AOW6 | AL | U S Alliance Coosa Pines | 54216 | AOW6 | 12.5 | AOW4 | ST | NG | 33.3281 | -86.3568 | 2019 | 0 | 54216 | AOW4 | AOW6 | AOW6 | 3_1_Generator (generators) match on plant and gen IDs Step 1a: Exact match | 6_1_EnviroAssoc (boilers and generators) match on plant, boiler, and gen IDs Step 2b: Modify IDs; remove special chars
4766 | AL | Resolute FP - Coosa Pines Mill | 54216 | AOW#4 | GEN7 | 17.9 | Coal | 33.3278 | -86.3583 | RET | 2014-12-31T00:00:00 | 2014 | AOW#4 | GEN7 | AL | U S Alliance Coosa Pines | 54216 | GEN7 | 25.9 | AOW4 | ST | BLQ | 33.3281 | -86.3568 | 0 | 0 | 54216 | AOW4 | GEN7 | GEN7 | 3_1_Generator (generators) match on plant and gen IDs Step 1a: Exact match | 6_1_EnviroAssoc (boilers and generators) match on plant, boiler, and gen IDs Step 2b: Modify IDs; remove special chars
4767 | CT | Pfizer | 54236 | 5 |  |  | Residual Oil | 41.3319 | -72.0792 | RET | 2013-12-31T00:00:00 | 2013 | 5 | [17 empty] | CAMD Unmatched | CAMD Unmatched
4768 | CA | DTE Stockton | 54238 | BIOMS1 | STG | 49.9 | Wood | 37.9416 | -121.3273 | OPR | 2013-05-24T00:00:00 | 0 | BIOMS1 | STG | CA | Stockton Biomass | 54238 | STG | 54 | BIOMS1 | ST | WDS | 37.9436 | -121.3304 | 0 | 0 | 54238 | BIOMS1 | STG | STG | 3_1_Generator (generators) match on plant and gen IDs Step 1a: Exact match | 6_1_EnviroAssoc (boilers and generators) match on plant, boiler, and gen IDs Step 2a: Exact match
4769 | NV | Saguaro | 54271 | A01 | CTG1 | 35 | Pipeline Natural Gas | 36.0422 | -115.0118 | OPR | 1991-12-15T00:00:00 | 0 | A01 | CTG1 | NV | Saguaro Power | 54271 | CTG1 | 45.1 |  | CT | NG | 36.0417 | -115.0117 | 0 | 0 | 54271 |  |  | CTG1 | 3_1_Generator (generators) match on plant and gen IDs Step 1a: Exact match
4770 | NV | Saguaro | 54271 | A01 | STG | 29.1 | Pipeline Natural Gas | 36.0422 | -115.0118 | OPR | 1991-12-15T00:00:00 | 0 | A01 | STG | NV | Saguaro Power | 54271 | STG | 37 | HRSG1 | CA | NG | 36.0417 | -115.0117 | 0 | 0 | 54271 | 1 | STG | STG | 3_1_Generator (generators) match on plant and gen IDs Step 1a: Exact match | 6_1_EnviroAssoc (boilers and generators) match on plant, boiler, and gen IDs Step 2d: Modify IDs; remove leading letters
4771 | NV | Saguaro | 54271 | A02 | CTG2 | 35 | Pipeline Natural Gas | 36.0422 | -115.0118 | OPR | 1991-12-15T00:00:00 | 0 | A02 | CTG2 | NV | Saguaro Power | 54271 | CTG2 | 45.1 |  | CT | NG | 36.0417 | -115.0117 | 0 | 0 | 54271 |  |  | CTG2 | 3_1_Generator (generators) match on plant and gen IDs Step 1a: Exact match
4772 | NV | Saguaro | 54271 | A02 | STG | 29.1 | Pipeline Natural Gas | 36.0422 | -115.0118 | OPR | 1991-12-15T00:00:00 | 0 | A02 | STG | NV | Saguaro Power | 54271 | STG | 37 | HRSG2 | CA | NG | 36.0417 | -115.0117 | 0 | 0 | 54271 | 2 | STG | STG | 3_1_Generator (generators) match on plant and gen IDs Step 1a: Exact match | 6_1_EnviroAssoc (boilers and generators) match on plant, boiler, and gen IDs Step 2d: Modify IDs; remove leading letters
4773 | NC | University of NC Chapel Hill | 54276 | ES001 | TG3 | 28 | Coal | 35.9069 | -79.0617 | OPR | 1991-02-01T00:00:00 | 0 | ES001 | TG3 | NC | Univ of NC Chapel Hill Cogen Facility | 54276 | TG3 | 28 |  | ST | NG | 35.9069 | -79.0617 | 0 | 0 | 54276 |  |  | TG3 | 3_1_Generator (generators) match on plant and gen IDs Step 1a: Exact match
4774 | NC | University of NC Chapel Hill | 54276 | ES002 | TG3 | 28 | Coal | 35.9069 | -79.0617 | OPR | 1991-03-01T00:00:00 | 0 | ES002 | TG3 | NC | Univ of NC Chapel Hill Cogen Facility | 54276 | TG3 | 28 |  | ST | NG | 35.9069 | -79.0617 | 0 | 0 | 54276 |  |  | TG3 | 3_1_Generator (generators) match on plant and gen IDs Step 1a: Exact match
4775 | NC | University of NC Chapel Hill | 54276 | ES003 |  |  | Pipeline Natural Gas | 35.9069 | -79.0617 | OPR | 2003-01-01T00:00:00 | 0 | ES003 | [17 empty] | CAMD Unmatched | CAMD Unmatched
4776 | VA | Birchwood Power Facility | 54304 | 001 | 1 | 240 | Coal | 38.2667 | -77.3147 | LTCS | 2021-03-23T00:00:00 | 2021 | 001 | 1 | [16 empty] | CAMD Unmatched | CAMD Unmatched
4777 | RI | Ocean State Power II | 54324 | 3 | GEN1 | 82.8 | Pipeline Natural Gas | 42.0099 | -71.6701 | OPR | 1991-10-01T00:00:00 | 0 | 3 | GEN1 | RI | Ocean State Power II | 54324 | GEN1 | 82.8 |  | CT | NG | 42.0099 | -71.6701 | 0 | 0 | 54324 |  |  | GEN1 | 3_1_Generator (generators) match on plant and gen IDs Step 1a: Exact match
4778 | RI | Ocean State Power II | 54324 | 3 | GEN3 | 88.6 | Pipeline Natural Gas | 42.0099 | -71.6701 | OPR | 1991-10-01T00:00:00 | 0 | 3 | GEN3 | RI | Ocean State Power II | 54324 | GEN3 | 88.6 | HRSG3 | CA | NG | 42.0099 | -71.6701 | 0 | 0 | 54324 | 3 | 3 | GEN3 | 3_1_Generator (generators) match on plant and gen IDs Step 1a: Exact match | 6_1_EnviroAssoc (boilers and generators) match on plant, boiler, and gen IDs Step 2d: Modify IDs; remove leading letters
4779 | RI | Ocean State Power II | 54324 | 4 | GEN2 | 82.8 | Pipeline Natural Gas | 42.0099 | -71.6701 | OPR | 1991-10-01T00:00:00 | 0 | 4 | GEN2 | RI | Ocean State Power II | 54324 | GEN2 | 82.8 |  | CT | NG | 42.0099 | -71.6701 | 0 | 0 | 54324 |  |  | GEN2 | 3_1_Generator (generators) match on plant and gen IDs Step 1a: Exact match
4780 | RI | Ocean State Power II | 54324 | 4 | GEN3 | 88.6 | Pipeline Natural Gas | 42.0099 | -71.6701 | OPR | 1991-10-01T00:00:00 | 0 | 4 | GEN3 | RI | Ocean State Power II | 54324 | GEN3 | 88.6 | HRSG4 | CA | NG | 42.0099 | -71.6701 | 0 | 0 | 54324 | 4 | 3 | GEN3 | 3_1_Generator (generators) match on plant and gen IDs Step 1a: Exact match | 6_1_EnviroAssoc (boilers and generators) match on plant, boiler, and gen IDs Step 2d: Modify IDs; remove leading letters
4781 | WV | ArcelorMittal Weirton,Inc. | 54344 | 089 |  |  | Other Gas | 40.422 | -80.5955 | RET | 2015-03-31T00:00:00 | 2015 | 089 | [17 empty] | CAMD Unmatched | CAMD Unmatched
4782 | WV | ArcelorMittal Weirton,Inc. | 54344 | 090 |  |  | Other Gas | 40.422 | -80.5955 | RET | 2015-03-31T00:00:00 | 2015 | 090 | [17 empty] | CAMD Unmatched | CAMD Unmatched
4783 | WV | ArcelorMittal Weirton,Inc. | 54344 | 091 |  |  | Pipeline Natural Gas | 40.422 | -80.5955 | RET | 2015-03-31T00:00:00 | 2015 | 091 | [17 empty] | CAMD Unmatched | CAMD Unmatched
4784 | WV | ArcelorMittal Weirton,Inc. | 54344 | 092 |  |  | Process Gas | 40.422 | -80.5955 | RET | 2015-03-31T00:00:00 | 2015 | 092 | [17 empty] | CAMD Unmatched | CAMD Unmatched
4785 | WV | ArcelorMittal Weirton,Inc. | 54344 | 093 |  |  | Process Gas | 40.422 | -80.5955 | RET | 2015-03-31T00:00:00 | 2015 | 093 | [17 empty] | CAMD Unmatched | CAMD Unmatched
4786 | NV | Nevada Cogeneration Associates #1 | 54350 | A001 | GTA | 21.7 | Pipeline Natural Gas | 36.3432 | -114.9207 | OPR | 1992-04-01T00:00:00 | 0 | A001 | GTA | NV | Nevada Cogen Assoc#1 GarnetVly | 54350 | GTA | 21.7 |  | CT | NG | 36.3432 | -114.9207 | 0 | 0 | 54350 |  |  | GTA | 3_1_Generator (generators) match on plant and gen IDs Step 1a: Exact match
4787 | NV | Nevada Cogeneration Associates #1 | 54350 | A001 | STM | 29.7 | Pipeline Natural Gas | 36.3432 | -114.9207 | OPR | 1992-04-01T00:00:00 | 0 | A001 | STM | NV | Nevada Cogen Assoc#1 GarnetVly | 54350 | STM | 29.7 |  | CA | NG | 36.3432 | -114.9207 | 0 | 0 | 54350 |  |  | STM | 3_1_Generator (generators) match on plant and gen IDs Step 1a: Exact match
4788 | NV | Nevada Cogeneration Associates #1 | 54350 | A002 | GTB | 21.7 | Pipeline Natural Gas | 36.3432 | -114.9207 | OPR | 1992-04-01T00:00:00 | 0 | A002 | GTB | NV | Nevada Cogen Assoc#1 GarnetVly | 54350 | GTB | 21.7 |  | CT | NG | 36.3432 | -114.9207 | 0 | 0 | 54350 |  |  | GTB | 3_1_Generator (generators) match on plant and gen IDs Step 1a: Exact match
4789 | NV | Nevada Cogeneration Associates #1 | 54350 | A002 | STM | 29.7 | Pipeline Natural Gas | 36.3432 | -114.9207 | OPR | 1992-04-01T00:00:00 | 0 | A002 | STM | NV | Nevada Cogen Assoc#1 GarnetVly | 54350 | STM | 29.7 |  | CA | NG | 36.3432 | -114.9207 | 0 | 0 | 54350 |  |  | STM | 3_1_Generator (generators) match on plant and gen IDs Step 1a: Exact match
4790 | NV | Nevada Cogeneration Associates #1 | 54350 | A003 | GTC | 21.7 | Pipeline Natural Gas | 36.3432 | -114.9207 | OPR | 1992-04-01T00:00:00 | 0 | A003 | GTC | NV | Nevada Cogen Assoc#1 GarnetVly | 54350 | GTC | 21.7 |  | CT | NG | 36.3432 | -114.9207 | 0 | 0 | 54350 |  |  | GTC | 3_1_Generator (generators) match on plant and gen IDs Step 1a: Exact match
4791 | NV | Nevada Cogeneration Associates #1 | 54350 | A003 | STM | 29.7 | Pipeline Natural Gas | 36.3432 | -114.9207 | OPR | 1992-04-01T00:00:00 | 0 | A003 | STM | NV | Nevada Cogen Assoc#1 GarnetVly | 54350 | STM | 29.7 |  | CA | NG | 36.3432 | -114.9207 | 0 | 0 | 54350 |  |  | STM | 3_1_Generator (generators) match on plant and gen IDs Step 1a: Exact match
4792 | FL | Orange Cogeneration Facility | 54365 | 1 | APC1 | 54 | Pipeline Natural Gas | 27.8708 | -81.8253 | OPR | 1995-06-16T00:00:00 | 0 | 1 | APC1 | FL | Orange Cogeneration Facility | 54365 | APC1 | 60 |  | CT | NG | 27.8708 | -81.8251 | 0 | 0 | 54365 |  |  | APC1 | 3_1_Generator (generators) match on plant and gen IDs Step 1a: Exact match
4793 | FL | Orange Cogeneration Facility | 54365 | 1 | APC3 | 28 | Pipeline Natural Gas | 27.8708 | -81.8253 | OPR | 1995-06-16T00:00:00 | 0 | 1 | APC3 | FL | Orange Cogeneration Facility | 54365 | APC3 | 37.2 | HRSG1 | CA | NG | 27.8708 | -81.8251 | 0 | 0 | 54365 | 1 | 3 | APC3 | 3_1_Generator (generators) match on plant and gen IDs Step 1a: Exact match | 6_1_EnviroAssoc (boilers and generators) match on plant, boiler, and gen IDs Step 2d: Modify IDs; remove leading letters
4794 | FL | Orange Cogeneration Facility | 54365 | 2 | APC2 | 54 | Pipeline Natural Gas | 27.8708 | -81.8253 | OPR | 1995-06-16T00:00:00 | 0 | 2 | APC2 | FL | Orange Cogeneration Facility | 54365 | APC2 | 60 |  | CT | NG | 27.8708 | -81.8251 | 0 | 0 | 54365 |  |  | APC2 | 3_1_Generator (generators) match on plant and gen IDs Step 1a: Exact match
4795 | FL | Orange Cogeneration Facility | 54365 | 2 | APC3 | 28 | Pipeline Natural Gas | 27.8708 | -81.8253 | OPR | 1995-06-16T00:00:00 | 0 | 2 | APC3 | FL | Orange Cogeneration Facility | 54365 | APC3 | 37.2 |  | CA | NG | 27.8708 | -81.8251 | 0 | 0 | 54365 |  |  | APC3 | 3_1_Generator (generators) match on plant and gen IDs Step 1a: Exact match
4796 | MI | Cadillac Renewable Energy | 54415 | EUBLR | GEN1 | 40 | Wood | 44.2634 | -85.4348 | OPR | 1993-07-16T00:00:00 | 0 | EUBLR | GEN1 | MI | Cadillac Renewable Energy | 54415 | GEN1 | 44 |  | ST | WDS | 44.2617 | -85.4352 | 2020 | 0 | 54415 |  |  | GEN1 | 3_1_Generator (generators) match on plant and gen IDs Step 1a: Exact match
4797 | NJ | DSM Nutritional Products, Inc | 54416 | 189003 | GEN3 | 43 | Pipeline Natural Gas | 40.8419 | -75.0675 | RET | 2011-12-01T00:00:00 | 2011 | 189003 | GEN3 | [16 empty] | CAMD Unmatched | CAMD Unmatched
4798 | FL | Quantum Lake Power, LP | 54423 | EU003 | GT1 | 57.4 | Pipeline Natural Gas | 28.9158 | -81.676 | LTCS | 2015-01-01T00:00:00 | 2015 | EU003 | GT1 | [16 empty] | CAMD Unmatched | CAMD Unmatched
4799 | FL | Quantum Lake Power, LP | 54423 | EU003 | ST1 | 31.1 | Pipeline Natural Gas | 28.9158 | -81.676 | LTCS | 2015-01-01T00:00:00 | 2015 | EU003 | ST1 | [16 empty] | CAMD Unmatched | CAMD Unmatched
4800 | FL | Quantum Lake Power, LP | 54423 | EU004 | GT2 | 69.2 | Pipeline Natural Gas | 28.9158 | -81.676 | LTCS | 2015-01-01T00:00:00 | 2015 | EU004 | GT2 | [16 empty] | CAMD Unmatched | CAMD Unmatched
4801 | FL | Quantum Lake Power, LP | 54423 | EU004 | ST1 | 31.1 | Pipeline Natural Gas | 28.9158 | -81.676 | LTCS | 2015-01-01T00:00:00 | 2015 | EU004 | ST1 | [16 empty] | CAMD Unmatched | CAMD Unmatched
4802 | FL | Quantum Pasco Power, LP | 54424 | EU001 | GT1 | 48.8 | Pipeline Natural Gas | 28.3744 | -82.1892 | LTCS | 2018-12-31T00:00:00 | 2018 | EU001 | GT1 | [16 empty] | CAMD Unmatched | CAMD Unmatched
4803 | FL | Quantum Pasco Power, LP | 54424 | EU001 | ST1 | 26.5 | Pipeline Natural Gas | 28.3744 | -82.1892 | LTCS | 2018-12-31T00:00:00 | 2018 | EU001 | ST1 | [16 empty] | CAMD Unmatched | CAMD Unmatched
4804 | FL | Quantum Pasco Power, LP | 54424 | EU002 | GT2 | 48.8 | Pipeline Natural Gas | 28.3744 | -82.1892 | LTCS | 2018-12-31T00:00:00 | 2018 | EU002 | GT2 | [16 empty] | CAMD Unmatched | CAMD Unmatched
4805 | FL | Quantum Pasco Power, LP | 54424 | EU002 | ST1 | 26.5 | Pipeline Natural Gas | 28.3744 | -82.1892 | LTCS | 2018-12-31T00:00:00 | 2018 | EU002 | ST1 | [16 empty] | CAMD Unmatched | CAMD Unmatched
4806 | NY | Project Orange Facility | 54425 | 001 | GT1 | 49 | Pipeline Natural Gas | 43.0393 | -76.143 | RET | 2010-11-13T00:00:00 | 2010 | 001 | GT1 | [16 empty] | CAMD Unmatched | CAMD Unmatched
4807 | NY | Project Orange Facility | 54425 | 002 | GT2 | 49 | Pipeline Natural Gas | 43.0393 | -76.143 | RET | 2010-11-13T00:00:00 | 2010 | 002 | GT2 | [16 empty] | CAMD Unmatched | CAMD Unmatched
4808 | FL | Mulberry Cogeneration Facility | 54426 | 1 | GT1 | 82 | Pipeline Natural Gas | 27.8489 | -81.8775 | OPR | 1994-08-10T00:00:00 | 0 | 1 | GT1 | FL | Mulberry Cogeneration Facility | 54426 | GT1 | 82 |  | CT | NG | 27.8489 | -81.8775 | 0 | 0 | 54426 |  |  | GT1 | 3_1_Generator (generators) match on plant and gen IDs Step 1a: Exact match
4809 | FL | Mulberry Cogeneration Facility | 54426 | 1 | ST1 | 49.5 | Pipeline Natural Gas | 27.8489 | -81.8775 | OPR | 1994-08-10T00:00:00 | 0 | 1 | ST1 | FL | Mulberry Cogeneration Facility | 54426 | ST1 | 45.7 | HRSG1 | CA | NG | 27.8489 | -81.8775 | 0 | 0 | 54426 | 1 | 1 | ST1 | 3_1_Generator (generators) match on plant and gen IDs Step 1a: Exact match | 6_1_EnviroAssoc (boilers and generators) match on plant, boiler, and gen IDs Step 2d: Modify IDs; remove leading letters
4810 | FL | Orlando CoGen | 54466 | 1 | GEN1 | 144 | Pipeline Natural Gas | 28.4422 | -81.4119 | OPR | 1993-09-25T00:00:00 | 0 | 1 | GEN1 | FL | Orlando Cogen LP | 54466 | GEN1 | 122.4 | HRSG 1 | CS | NG | 28.4426 | -81.4123 | 0 | 0 | 54466 | 1 | 1 | GEN1 | 3_1_Generator (generators) match on plant and gen IDs Step 1a: Exact match | 6_1_EnviroAssoc (boilers and generators) match on plant, boiler, and gen IDs Step 2d: Modify IDs; remove leading letters
4811 | WA | Sumas Generating Station | 54476 | CT-1 | GEN1 | 87.8 | Natural Gas | 48.9905 | -122.2733 | OPR | 1993-04-16T00:00:00 | 0 | CT-1 | GEN1 | WA | Sumas Power Plant | 54476 | GEN1 | 87.8 |  | CT | NG | 48.9905 | -122.2733 | 0 | 0 | 54476 |  |  | GEN1 | 3_1_Generator (generators) match on plant and gen IDs Step 1a: Exact match
4812 | WA | Sumas Generating Station | 54476 | CT-1 | GEN2 | 37.7 | Natural Gas | 48.9905 | -122.2733 | OPR | 1993-04-16T00:00:00 | 0 | CT-1 | GEN2 | WA | Sumas Power Plant | 54476 | GEN2 | 37.7 | HRSG1 | CA | NG | 48.9905 | -122.2733 | 0 | 0 | 54476 | 1 | 2 | GEN2 | 3_1_Generator (generators) match on plant and gen IDs Step 1a: Exact match | 6_1_EnviroAssoc (boilers and generators) match on plant, boiler, and gen IDs Step 2d: Modify IDs; remove leading letters
4813 | PA | Shenango Incorporated | 54532 | 6 | 2WH | 5 | Process Gas | 40.4967 | -80.0756 | RET | 2016-11-02T00:00:00 | 2016 | 6 | 2WH | [16 empty] | CAMD Unmatched | CAMD Unmatched
4814 | PA | Shenango Incorporated | 54532 | 9 | 2WH | 5 | Process Gas | 40.4967 | -80.0756 | RET | 2016-11-02T00:00:00 | 2016 | 9 | 2WH | [16 empty] | CAMD Unmatched | CAMD Unmatched
4815 | WA | Ferndale Generating Station | 54537 | CT-1A | CT1A | 95.9 | Natural Gas | 48.8283 | -122.6853 | OPR | 1994-04-01T00:00:00 | 0 | CT-1A | CT1A | WA | Ferndale Generating Station | 54537 | CT1A | 95.9 |  | CT | NG | 48.829 | -122.6851 | 0 | 0 | 54537 |  |  | CT1A | 3_1_Generator (generators) match on plant and gen IDs Step 1a: Exact match
4816 | WA | Ferndale Generating Station | 54537 | CT-1A | ST1 | 93.7 | Natural Gas | 48.8283 | -122.6853 | OPR | 1994-04-01T00:00:00 | 0 | CT-1A | ST1 | WA | Ferndale Generating Station | 54537 | ST1 | 93.7 |  | CA | NG | 48.829 | -122.6851 | 0 | 0 | 54537 |  |  | ST1 | 3_1_Generator (generators) match on plant and gen IDs Step 1a: Exact match
4817 | WA | Ferndale Generating Station | 54537 | CT-1B | CT1B | 95.9 | Natural Gas | 48.8283 | -122.6853 | OPR | 1994-04-01T00:00:00 | 0 | CT-1B | CT1B | WA | Ferndale Generating Station | 54537 | CT1B | 95.9 |  | CT | NG | 48.829 | -122.6851 | 0 | 0 | 54537 |  |  | CT1B | 3_1_Generator (generators) match on plant and gen IDs Step 1a: Exact match
4818 | WA | Ferndale Generating Station | 54537 | CT-1B | ST1 | 93.7 | Natural Gas | 48.8283 | -122.6853 | OPR | 1994-04-01T00:00:00 | 0 | CT-1B | ST1 | WA | Ferndale Generating Station | 54537 | ST1 | 93.7 |  | CA | NG | 48.829 | -122.6851 | 0 | 0 | 54537 |  |  | ST1 | 3_1_Generator (generators) match on plant and gen IDs Step 1a: Exact match
4819 | NY | Independence | 54547 | 1 | 1 | 169.2 | Pipeline Natural Gas | 43.495 | -76.4508 | OPR | 1994-10-01T00:00:00 | 0 | 1 | 1 | NY | Sithe Independence Station | 54547 | 1 | 169.2 |  | CT | NG | 43.495 | -76.4511 | 0 | 0 | 54547 |  |  | 1 | 3_1_Generator (generators) match on plant and gen IDs Step 1a: Exact match
4820 | NY | Independence | 54547 | 1 | 5 | 204.5 | Pipeline Natural Gas | 43.495 | -76.4508 | OPR | 1994-10-01T00:00:00 | 0 | 1 | 5 | NY | Sithe Independence Station | 54547 | 5 | 204.5 | HRSG 1 | CA | NG | 43.495 | -76.4511 | 0 | 0 | 54547 | 1 | 5 | 5 | 3_1_Generator (generators) match on plant and gen IDs Step 1a: Exact match | 6_1_EnviroAssoc (boilers and generators) match on plant, boiler, and gen IDs Step 2d: Modify IDs; remove leading letters
4821 | NY | Independence | 54547 | 2 | 2 | 169.2 | Pipeline Natural Gas | 43.495 | -76.4508 | OPR | 1994-09-01T00:00:00 | 0 | 2 | 2 | NY | Sithe Independence Station | 54547 | 2 | 169.2 |  | CT | NG | 43.495 | -76.4511 | 0 | 0 | 54547 |  |  | 2 | 3_1_Generator (generators) match on plant and gen IDs Step 1a: Exact match
4822 | NY | Independence | 54547 | 2 | 5 | 204.5 | Pipeline Natural Gas | 43.495 | -76.4508 | OPR | 1994-09-01T00:00:00 | 0 | 2 | 5 | NY | Sithe Independence Station | 54547 | 5 | 204.5 | HRSG 2 | CA | NG | 43.495 | -76.4511 | 0 | 0 | 54547 | 2 | 5 | 5 | 3_1_Generator (generators) match on plant and gen IDs Step 1a: Exact match | 6_1_EnviroAssoc (boilers and generators) match on plant, boiler, and gen IDs Step 2d: Modify IDs; remove leading letters
4823 | NY | Independence | 54547 | 3 | 3 | 169.2 | Pipeline Natural Gas | 43.495 | -76.4508 | OPR | 1994-08-01T00:00:00 | 0 | 3 | 3 | NY | Sithe Independence Station | 54547 | 3 | 169.2 |  | CT | NG | 43.495 | -76.4511 | 0 | 0 | 54547 |  |  | 3 | 3_1_Generator (generators) match on plant and gen IDs Step 1a: Exact match
4824 | NY | Independence | 54547 | 3 | 6 | 204.5 | Pipeline Natural Gas | 43.495 | -76.4508 | OPR | 1994-08-01T00:00:00 | 0 | 3 | 6 | NY | Sithe Independence Station | 54547 | 6 | 204.5 | HRSG 3 | CA | NG | 43.495 | -76.4511 | 0 | 0 | 54547 | 3 | 6 | 6 | 3_1_Generator (generators) match on plant and gen IDs Step 1a: Exact match | 6_1_EnviroAssoc (boilers and generators) match on plant, boiler, and gen IDs Step 2d: Modify IDs; remove leading letters
4825 | NY | Independence | 54547 | 4 | 4 | 169.2 | Pipeline Natural Gas | 43.495 | -76.4508 | OPR | 1994-08-01T00:00:00 | 0 | 4 | 4 | NY | Sithe Independence Station | 54547 | 4 | 169.5 |  | CT | NG | 43.495 | -76.4511 | 0 | 0 | 54547 |  |  | 4 | 3_1_Generator (generators) match on plant and gen IDs Step 1a: Exact match
4826 | NY | Independence | 54547 | 4 | 6 | 204.5 | Pipeline Natural Gas | 43.495 | -76.4508 | OPR | 1994-08-01T00:00:00 | 0 | 4 | 6 | NY | Sithe Independence Station | 54547 | 6 | 204.5 | HRSG 4 | CA | NG | 43.495 | -76.4511 | 0 | 0 | 54547 | 4 | 6 | 6 | 3_1_Generator (generators) match on plant and gen IDs Step 1a: Exact match | 6_1_EnviroAssoc (boilers and generators) match on plant, boiler, and gen IDs Step 2d: Modify IDs; remove leading letters
4827 | IL | Ingredion Incorporated Argo Plant | 54556 | B05 | TG01 | 22.5 | Pipeline Natural Gas | 41.7775 | -87.8233 | RET | 2017-12-31T00:00:00 | 2017 | B05 | 1 | IL | Ingredion Incorporated | 54556 | TGO1 | 22.5 | BLR5 | ST | NG | 41.7775 | -87.8233 | 0 | 0 | 54556 | 5 | 1 | 1 | 3_1_Generator (generators) match on plant and gen IDs Step 1d: Modify IDs; remove leading letters | 6_1_EnviroAssoc (boilers and generators) match on plant, boiler, and gen IDs Step 2d: Modify IDs; remove leading letters
4828 | IL | Ingredion Incorporated Argo Plant | 54556 | B05 | TG02 | 22.5 | Pipeline Natural Gas | 41.7775 | -87.8233 | RET | 2017-12-31T00:00:00 | 2017 | B05 | 2 | IL | Ingredion Incorporated | 54556 | TGO2 | 22.5 | BLR5 | ST | NG | 41.7775 | -87.8233 | 0 | 0 | 54556 | 5 | 2 | 2 | 3_1_Generator (generators) match on plant and gen IDs Step 1d: Modify IDs; remove leading letters | 6_1_EnviroAssoc (boilers and generators) match on plant, boiler, and gen IDs Step 2d: Modify IDs; remove leading letters
4829 | IL | Ingredion Incorporated Argo Plant | 54556 | B06 | TG01 | 22.5 | Pipeline Natural Gas | 41.7775 | -87.8233 | OPR | 1994-09-01T00:00:00 | 0 | B06 | 1 | IL | Ingredion Incorporated | 54556 | TGO1 | 22.5 | BLR6 | ST | NG | 41.7775 | -87.8233 | 0 | 0 | 54556 | 6 | 1 | 1 | 3_1_Generator (generators) match on plant and gen IDs Step 1d: Modify IDs; remove leading letters | 6_1_EnviroAssoc (boilers and generators) match on plant, boiler, and gen IDs Step 2d: Modify IDs; remove leading letters
4830 | IL | Ingredion Incorporated Argo Plant | 54556 | B06 | TG02 | 22.5 | Pipeline Natural Gas | 41.7775 | -87.8233 | OPR | 1994-09-01T00:00:00 | 0 | B06 | 2 | IL | Ingredion Incorporated | 54556 | TGO2 | 22.5 | BLR6 | ST | NG | 41.7775 | -87.8233 | 0 | 0 | 54556 | 6 | 2 | 2 | 3_1_Generator (generators) match on plant and gen IDs Step 1d: Modify IDs; remove leading letters | 6_1_EnviroAssoc (boilers and generators) match on plant, boiler, and gen IDs Step 2d: Modify IDs; remove leading letters
4831 | IL | Ingredion Incorporated Argo Plant | 54556 | B07 | TG01 | 22.5 | Pipeline Natural Gas | 41.7775 | -87.8233 | OPR | 2003-12-11T00:00:00 | 0 | B07 | 1 | IL | Ingredion Incorporated | 54556 | TGO1 | 22.5 | BLR7 | ST | NG | 41.7775 | -87.8233 | 0 | 0 | 54556 | 7 | 1 | 1 | 3_1_Generator (generators) match on plant and gen IDs Step 1d: Modify IDs; remove leading letters | 6_1_EnviroAssoc (boilers and generators) match on plant, boiler, and gen IDs Step 2d: Modify IDs; remove leading letters
4832 | IL | Ingredion Incorporated Argo Plant | 54556 | B07 | TG02 | 22.5 | Pipeline Natural Gas | 41.7775 | -87.8233 | OPR | 2003-12-11T00:00:00 | 0 | B07 | 2 | IL | Ingredion Incorporated | 54556 | TGO2 | 22.5 | BLR7 | ST | NG | 41.7775 | -87.8233 | 0 | 0 | 54556 | 7 | 2 | 2 | 3_1_Generator (generators) match on plant and gen IDs Step 1d: Modify IDs; remove leading letters | 6_1_EnviroAssoc (boilers and generators) match on plant, boiler, and gen IDs Step 2d: Modify IDs; remove leading letters
4833 | IL | Ingredion Incorporated Argo Plant | 54556 | B08 | TG01 | 22.5 | Pipeline Natural Gas | 41.7775 | -87.8233 | OPR | 2017-11-15T00:00:00 | 0 | B08 | 1 | IL | Ingredion Incorporated | 54556 | TGO1 | 22.5 | BLR8 | ST | NG | 41.7775 | -87.8233 | 0 | 0 | 54556 | 8 | 1 | 1 | 3_1_Generator (generators) match on plant and gen IDs Step 1d: Modify IDs; remove leading letters | 6_1_EnviroAssoc (boilers and generators) match on plant, boiler, and gen IDs Step 2d: Modify IDs; remove leading letters
4834 | IL | Ingredion Incorporated Argo Plant | 54556 | B08 | TG02 | 22.5 | Pipeline Natural Gas | 41.7775 | -87.8233 | OPR | 2017-11-15T00:00:00 | 0 | B08 | 2 | IL | Ingredion Incorporated | 54556 | TGO2 | 22.5 | BLR8 | ST | NG | 41.7775 | -87.8233 | 0 | 0 | 54556 | 8 | 2 | 2 | 3_1_Generator (generators) match on plant and gen IDs Step 1d: Modify IDs; remove leading letters | 6_1_EnviroAssoc (boilers and generators) match on plant, boiler, and gen IDs Step 2d: Modify IDs; remove leading letters
4835 | IL | Ingredion Incorporated Argo Plant | 54556 | B10 | TG01 | 22.5 | Pipeline Natural Gas | 41.7775 | -87.8233 | OPR | 2006-08-19T00:00:00 | 0 | B10 | 1 | IL | Ingredion Incorporated | 54556 | TGO1 | 22.5 | BLR10 | ST | NG | 41.7775 | -87.8233 | 0 | 0 | 54556 | 10 | 1 | 1 | 3_1_Generator (generators) match on plant and gen IDs Step 1d: Modify IDs; remove leading letters | 6_1_EnviroAssoc (boilers and generators) match on plant, boiler, and gen IDs Step 2d: Modify IDs; remove leading letters
4836 | IL | Ingredion Incorporated Argo Plant | 54556 | B10 | TG02 | 22.5 | Pipeline Natural Gas | 41.7775 | -87.8233 | OPR | 2006-08-19T00:00:00 | 0 | B10 | 2 | IL | Ingredion Incorporated | 54556 | TGO2 | 22.5 | BLR10 | ST | NG | 41.7775 | -87.8233 | 0 | 0 | 54556 | 10 | 2 | 2 | 3_1_Generator (generators) match on plant and gen IDs Step 1d: Modify IDs; remove leading letters | 6_1_EnviroAssoc (boilers and generators) match on plant, boiler, and gen IDs Step 2d: Modify IDs; remove leading letters
4837 | PA | North East Cogeneration Plant | 54571 | 001 | GEN1 | 34.8 | Pipeline Natural Gas | 42.202 | -79.8425 | RET | 2020-08-19T00:00:00 | 2020 | 001 | GEN1 | [16 empty] | Manual CAMD Excluded | Manual CAMD Excluded
4838 | PA | North East Cogeneration Plant | 54571 | 001 | GEN3 | 18.6 | Pipeline Natural Gas | 42.202 | -79.8425 | RET | 2020-08-19T00:00:00 | 2020 | 001 | GEN3 | [16 empty] | Manual CAMD Excluded | Manual CAMD Excluded
4839 | PA | North East Cogeneration Plant | 54571 | 002 | GEN2 | 34.8 | Pipeline Natural Gas | 42.202 | -79.8425 | RET | 2020-08-19T00:00:00 | 2020 | 002 | GEN2 | [16 empty] | Manual CAMD Excluded | Manual CAMD Excluded
4840 | PA | North East Cogeneration Plant | 54571 | 002 | GEN3 | 18.6 | Pipeline Natural Gas | 42.202 | -79.8425 | RET | 2020-08-19T00:00:00 | 2020 | 002 | GEN3 | [16 empty] | Manual CAMD Excluded | Manual CAMD Excluded
4841 | NY | Saranac Power Partners, LP | 54574 | 00001 | GEN1 | 95.2 | Pipeline Natural Gas | 44.7132 | -73.4557 | OPR | 1994-02-07T00:00:00 | 0 | 00001 | GEN1 | NY | Saranac Facility | 54574 | GEN1 | 95.2 |  | CT | NG | 44.7132 | -73.4557 | 0 | 0 | 54574 |  |  | GEN1 | 3_1_Generator (generators) match on plant and gen IDs Step 1a: Exact match
4842 | NY | Saranac Power Partners, LP | 54574 | 00001 | GEN3 | 95.2 | Pipeline Natural Gas | 44.7132 | -73.4557 | OPR | 1994-02-07T00:00:00 | 0 | 00001 | GEN3 | NY | Saranac Facility | 54574 | GEN3 | 95.2 | HRSG1 | CA | NG | 44.7132 | -73.4557 | 0 | 0 | 54574 | 1 | 3 | GEN3 | 3_1_Generator (generators) match on plant and gen IDs Step 1a: Exact match | 6_1_EnviroAssoc (boilers and generators) match on plant, boiler, and gen IDs Step 2d: Modify IDs; remove leading letters
4843 | NY | Saranac Power Partners, LP | 54574 | 00002 | GEN2 | 95.2 | Pipeline Natural Gas | 44.7132 | -73.4557 | OPR | 1994-02-19T00:00:00 | 0 | 00002 | GEN2 | NY | Saranac Facility | 54574 | GEN2 | 95.2 |  | CT | NG | 44.7132 | -73.4557 | 0 | 0 | 54574 |  |  | GEN2 | 3_1_Generator (generators) match on plant and gen IDs Step 1a: Exact match
4844 | NY | Saranac Power Partners, LP | 54574 | 00002 | GEN3 | 95.2 | Pipeline Natural Gas | 44.7132 | -73.4557 | OPR | 1994-02-19T00:00:00 | 0 | 00002 | GEN3 | NY | Saranac Facility | 54574 | GEN3 | 95.2 | HRSG2 | CA | NG | 44.7132 | -73.4557 | 0 | 0 | 54574 | 2 | 3 | GEN3 | 3_1_Generator (generators) match on plant and gen IDs Step 1a: Exact match | 6_1_EnviroAssoc (boilers and generators) match on plant, boiler, and gen IDs Step 2d: Modify IDs; remove leading letters
4845 | MA | Tanner Street Generation, LLC | 54586 | 2 | TRENT | 57.9 | Pipeline Natural Gas | 42.6308 | -71.3133 | RET | 2024-10-31T00:00:00 | 2024 | 2 | TRENT | MA | Tanner Street Generation | 54586 | TRENT | 57.9 |  | CT | NG | 42.6321 | -71.3132 | 0 | 0 | 54586 |  |  | TRENT | 3_1_Generator (generators) match on plant and gen IDs Step 1a: Exact match
4846 | MA | Tanner Street Generation, LLC | 54586 | 2 | VAX | 27.9 | Pipeline Natural Gas | 42.6308 | -71.3133 | RET | 2024-10-31T00:00:00 | 2024 | 2 | VAX | MA | Tanner Street Generation | 54586 | VAX | 27.1 |  | CA | NG | 42.6321 | -71.3132 | 0 | 0 | 54586 |  |  | VAX | 3_1_Generator (generators) match on plant and gen IDs Step 1a: Exact match
4847 | NY | Massena Energy Facility | 54592 | 001 | GEN1 | 66.6 | Pipeline Natural Gas | 44.9503 | -74.8928 | OPR | 1993-04-01T00:00:00 | 0 | 001 | GEN1 | NY | Massena Energy Facility | 54592 | GEN1 | 66.5 |  | CT | NG | 44.9503 | -74.8928 | 0 | 0 | 54592 |  |  | GEN1 | 3_1_Generator (generators) match on plant and gen IDs Step 1a: Exact match
4848 | NY | Massena Energy Facility | 54592 | 001 | GEN2 | 35.3 | Pipeline Natural Gas | 44.9503 | -74.8928 | OPR | 1993-04-01T00:00:00 | 0 | 001 | GEN2 | NY | Massena Energy Facility | 54592 | GEN2 | 35.6 | HRSG1 | CA | NG | 44.9503 | -74.8928 | 0 | 0 | 54592 | 1 | 2 | GEN2 | 3_1_Generator (generators) match on plant and gen IDs Step 1a: Exact match | 6_1_EnviroAssoc (boilers and generators) match on plant, boiler, and gen IDs Step 2d: Modify IDs; remove leading letters
4849 | NY | Batavia Energy | 54593 | 1 | GEN1 | 47.7 | Pipeline Natural Gas | 42.9828 | -78.1592 | OPR | 1992-09-01T00:00:00 | 0 | 1 | GEN1 | NY | Batavia Power Plant | 54593 | GEN1 | 47.7 |  | CT | NG | 42.9828 | -78.1592 | 0 | 0 | 54593 |  |  | GEN1 | 3_1_Generator (generators) match on plant and gen IDs Step 1a: Exact match
4850 | NY | Batavia Energy | 54593 | 1 | GEN2 | 18.6 | Pipeline Natural Gas | 42.9828 | -78.1592 | OPR | 1992-09-01T00:00:00 | 0 | 1 | GEN2 | NY | Batavia Power Plant | 54593 | GEN2 | 18.5 |  | CA | NG | 42.9828 | -78.1592 | 0 | 0 | 54593 |  |  | GEN2 | 3_1_Generator (generators) match on plant and gen IDs Step 1a: Exact match
4851 | CT | Pratt & Whitney, East Hartford | 54605 | 001 | FT-8 | 32 | Pipeline Natural Gas | 41.75 | -72.6347 | OPR | 1992-03-24T00:00:00 | 0 | 001 | FT-8 | CT | Pratt & Whitney | 54605 | FT-8 | 25.8 |  | GT | NG | 41.7483 | -72.6367 | 0 | 0 | 54605 |  |  | FT-8 | 3_1_Generator (generators) match on plant and gen IDs Step 1a: Exact match
4852 | PA | St. Nicholas Cogeneration Project | 54634 | 1 | SNCP | 99.2 | Coal Refuse | 40.8222 | -76.1736 | OPR | 1989-07-18T00:00:00 | 0 | 1 | SNCP | PA | St Nicholas Cogen Project | 54634 | SNCP | 99.2 | 1 | ST | WC | 40.8222 | -76.1736 | 0 | 0 | 54634 | 1 | SNCP | SNCP | 3_1_Generator (generators) match on plant and gen IDs Step 1a: Exact match | 6_1_EnviroAssoc (boilers and generators) match on plant, boiler, and gen IDs Step 2a: Exact match
4853 | PA | Domtar Paper Company, LLC | 54638 | 040 | PT1 | 54 | Natural Gas | 41.4908 | -78.6767 | OPR | 1982-11-03T00:00:00 | 0 | 040 | PT1 | PA | Johnsonburg Mill | 54638 | PT1 | 54 |  | ST | BLQ | 41.4915 | -78.6758 | 0 | 0 | 54638 |  |  | PT1 | 3_1_Generator (generators) match on plant and gen IDs Step 1a: Exact match
4854 | PA | Domtar Paper Company, LLC | 54638 | 041 | PT1 | 54 | Natural Gas | 41.4908 | -78.6767 | OPR | 1982-11-03T00:00:00 | 0 | 041 | PT1 | PA | Johnsonburg Mill | 54638 | PT1 | 54 |  | ST | BLQ | 41.4915 | -78.6758 | 0 | 0 | 54638 |  |  | PT1 | 3_1_Generator (generators) match on plant and gen IDs Step 1a: Exact match
4855 | NJ | Lakewood | 54640 | 001001 | GEN1 | 77.9 | Pipeline Natural Gas | 40.0613 | -74.1686 | OPR | 1994-05-03T00:00:00 | 0 | 001001 | GEN1 | NJ | NAEA Lakewood LLC | 54640 | GEN1 | 77.9 |  | CT | NG | 40.0613 | -74.1686 | 0 | 0 | 54640 |  |  | GEN1 | 3_1_Generator (generators) match on plant and gen IDs Step 1a: Exact match
4856 | NJ | Lakewood | 54640 | 001001 | GEN3 | 82.7 | Pipeline Natural Gas | 40.0613 | -74.1686 | OPR | 1994-05-03T00:00:00 | 0 | 001001 | GEN3 | NJ | NAEA Lakewood LLC | 54640 | GEN3 | 81 |  | CA | NG | 40.0613 | -74.1686 | 0 | 0 | 54640 |  |  | GEN3 | 3_1_Generator (generators) match on plant and gen IDs Step 1a: Exact match
4857 | NJ | Lakewood | 54640 | 002001 | GEN2 | 77.9 | Pipeline Natural Gas | 40.0613 | -74.1686 | OPR | 1994-05-03T00:00:00 | 0 | 002001 | GEN2 | NJ | NAEA Lakewood LLC | 54640 | GEN2 | 77.9 |  | CT | NG | 40.0613 | -74.1686 | 0 | 0 | 54640 |  |  | GEN2 | 3_1_Generator (generators) match on plant and gen IDs Step 1a: Exact match
4858 | NJ | Lakewood | 54640 | 002001 | GEN3 | 82.7 | Pipeline Natural Gas | 40.0613 | -74.1686 | OPR | 1994-05-03T00:00:00 | 0 | 002001 | GEN3 | NJ | NAEA Lakewood LLC | 54640 | GEN3 | 81 |  | CA | NG | 40.0613 | -74.1686 | 0 | 0 | 54640 |  |  | GEN3 | 3_1_Generator (generators) match on plant and gen IDs Step 1a: Exact match
4859 | CT | Fusion Paperboard Connecticut LLC | 54657 | 1 | NO1 | 20 | Pipeline Natural Gas | 41.6242 | -72.0417 | RET | 2014-08-13T00:00:00 | 2014 | 1 | NO1 | [16 empty] | CAMD Unmatched | CAMD Unmatched
4860 | FL | Quantum Auburndale Power, LP | 54658 | 1 | CT | 121.5 | Pipeline Natural Gas | 28.0542 | -81.8058 | LTCS | 2015-01-01T00:00:00 | 2015 | 1 | CT | [16 empty] | CAMD Unmatched | CAMD Unmatched
4861 | FL | Quantum Auburndale Power, LP | 54658 | 1 | ST | 52 | Pipeline Natural Gas | 28.0542 | -81.8058 | LTCS | 2015-01-01T00:00:00 | 2015 | 1 | ST | [16 empty] | CAMD Unmatched | CAMD Unmatched
4862 | AZ | Yuma Cogeneration Associates | 54694 | 4101 | GEN1 | 44.1 | Pipeline Natural Gas | 32.7286 | -114.6542 | OPR | 1994-05-11T00:00:00 | 0 | 4101 | GEN1 | AZ | Yuma Cogeneration Associates | 54694 | GEN1 | 44.1 |  | CT | NG | 32.7288 | -114.6541 | 0 | 0 | 54694 |  |  | GEN1 | 3_1_Generator (generators) match on plant and gen IDs Step 1a: Exact match
4863 | AZ | Yuma Cogeneration Associates | 54694 | 4101 | GEN2 | 18.5 | Pipeline Natural Gas | 32.7286 | -114.6542 | OPR | 1994-05-11T00:00:00 | 0 | 4101 | GEN2 | AZ | Yuma Cogeneration Associates | 54694 | GEN2 | 18.5 |  | CA | NG | 32.7288 | -114.6541 | 0 | 0 | 54694 |  |  | GEN2 | 3_1_Generator (generators) match on plant and gen IDs Step 1a: Exact match
4864 | CA | Goal Line | 54749 | 1 | CTG | 41.2 | Pipeline Natural Gas | 33.1185 | -117.0995 | OPR | 1994-11-24T00:00:00 | 0 | 1 | CTG | CA | Goal Line LP | 54749 | CTG | 41.2 |  | CT | NG | 33.1185 | -117.0995 | 0 | 0 | 54749 |  |  | CTG | 3_1_Generator (generators) match on plant and gen IDs Step 1a: Exact match
4865 | CA | Goal Line | 54749 | 1 | STG | 10.2 | Pipeline Natural Gas | 33.1185 | -117.0995 | OPR | 1994-11-24T00:00:00 | 0 | 1 | STG | CA | Goal Line LP | 54749 | STG | 10.2 | HRSG1 | CA | NG | 33.1185 | -117.0995 | 0 | 0 | 54749 | 1 | STG | STG | 3_1_Generator (generators) match on plant and gen IDs Step 1a: Exact match | 6_1_EnviroAssoc (boilers and generators) match on plant, boiler, and gen IDs Step 2d: Modify IDs; remove leading letters
4866 | MI | Genesee Power Station | 54751 | 01 | GEN1 | 35 | Wood | 43.0841 | -83.6743 | OPR | 1995-12-10T00:00:00 | 0 | 01 | GEN1 | MI | Genesee Power Station LP | 54751 | GEN1 | 39.5 | BLR1 | ST | WDS | 43.0851 | -83.6694 | 0 | 0 | 54751 | 1 | 1 | GEN1 | 3_1_Generator (generators) match on plant and gen IDs Step 1a: Exact match | 6_1_EnviroAssoc (boilers and generators) match on plant, boiler, and gen IDs Step 2d: Modify IDs; remove leading letters
4867 | NC | Roanoke Valley Energy Facility II | 54755 | 2 | GEN2 | 57.8 | Coal | 36.4364 | -77.6167 | RET | 2017-03-01T00:00:00 | 2017 | 2 | GEN2 | [16 empty] | CAMD Unmatched | CAMD Unmatched
4868 | OR | Hermiston | 54761 | 1 | GEN1 | 106.1 | Pipeline Natural Gas | 45.8042 | -119.37 | OPR | 1996-07-01T00:00:00 | 0 | 1 | GEN1 | OR | Hermiston Generating Plant | 54761 | GEN1 | 106.1 | HRSG1 | CA | NG | 45.8042 | -119.37 | 0 | 0 | 54761 | 1 | 1 | GEN1 | 3_1_Generator (generators) match on plant and gen IDs Step 1a: Exact match | 6_1_EnviroAssoc (boilers and generators) match on plant, boiler, and gen IDs Step 2d: Modify IDs; remove leading letters
4869 | OR | Hermiston | 54761 | 1 | GEN2 | 204.5 | Pipeline Natural Gas | 45.8042 | -119.37 | OPR | 1996-07-01T00:00:00 | 0 | 1 | GEN2 | OR | Hermiston Generating Plant | 54761 | GEN2 | 204.5 |  | CT | NG | 45.8042 | -119.37 | 0 | 0 | 54761 |  |  | GEN2 | 3_1_Generator (generators) match on plant and gen IDs Step 1a: Exact match
4870 | OR | Hermiston | 54761 | 2 | GEN3 | 106.1 | Pipeline Natural Gas | 45.8042 | -119.37 | OPR | 1996-07-01T00:00:00 | 0 | 2 | GEN3 | OR | Hermiston Generating Plant | 54761 | GEN3 | 106.1 |  | CA | NG | 45.8042 | -119.37 | 0 | 0 | 54761 |  |  | GEN3 | 3_1_Generator (generators) match on plant and gen IDs Step 1a: Exact match
4871 | OR | Hermiston | 54761 | 2 | GEN4 | 204.5 | Pipeline Natural Gas | 45.8042 | -119.37 | OPR | 1996-07-01T00:00:00 | 0 | 2 | GEN4 | OR | Hermiston Generating Plant | 54761 | GEN4 | 204.5 |  | CT | NG | 45.8042 | -119.37 | 0 | 0 | 54761 |  |  | GEN4 | 3_1_Generator (generators) match on plant and gen IDs Step 1a: Exact match
4872 | CA | Live Oak Limited | 54768 | GT1 | GEN1 | 46 | Pipeline Natural Gas | 35.4837 | -119.0298 | OPR | 1992-03-27T00:00:00 | 0 | GT1 | GEN1 | CA | Live Oak Limited | 54768 | GEN1 | 46 |  | GT | NG | 35.4837 | -119.0298 | 0 | 0 | 54768 |  |  | GEN1 | 3_1_Generator (generators) match on plant and gen IDs Step 1a: Exact match
4873 | PA | Grays Ferry Cogen Partnership | 54785 | 2 | GEN1 | 57.6 | Pipeline Natural Gas | 39.9417 | -75.1883 | OPR | 1998-01-01T00:00:00 | 0 | 2 | GEN1 | PA | Grays Ferry Cogeneration | 54785 | GEN1 | 57.6 |  | ST | NG | 39.9422 | -75.1881 | 0 | 0 | 54785 |  |  | GEN1 | 3_1_Generator (generators) match on plant and gen IDs Step 1a: Exact match
4874 | PA | Grays Ferry Cogen Partnership | 54785 | 2 | GEN2 | 135 | Pipeline Natural Gas | 39.9417 | -75.1883 | OPR | 1998-01-01T00:00:00 | 0 | 2 | GEN2 | PA | Grays Ferry Cogeneration | 54785 | GEN2 | 135 |  | GT | NG | 39.9422 | -75.1881 | 0 | 0 | 54785 |  |  | GEN2 | 3_1_Generator (generators) match on plant and gen IDs Step 1a: Exact match
4875 | PA | Grays Ferry Cogen Partnership | 54785 | 25 | GEN1 | 57.6 | Pipeline Natural Gas | 39.9417 | -75.1883 | OPR | 1997-12-22T00:00:00 | 0 | 25 | GEN1 | PA | Grays Ferry Cogeneration | 54785 | GEN1 | 57.6 | B25 | ST | NG | 39.9422 | -75.1881 | 0 | 0 | 54785 | 25 | 1 | GEN1 | 3_1_Generator (generators) match on plant and gen IDs Step 1a: Exact match | 6_1_EnviroAssoc (boilers and generators) match on plant, boiler, and gen IDs Step 2d: Modify IDs; remove leading letters
4876 | MD | American Sugar Refining, Inc. | 54795 | C6 | GEN1 | 5 | Natural Gas | 39.2749 | -76.5945 | OPR | 2000-07-01T00:00:00 | 0 | C6 | GEN1 | MD | Domino Sugar Baltimore | 54795 | GEN1 | 5 |  | ST | NG | 39.2744 | -76.5956 | 0 | 0 | 54795 |  |  | GEN1 | 3_1_Generator (generators) match on plant and gen IDs Step 1a: Exact match
4877 | MD | American Sugar Refining, Inc. | 54795 | C6 | GEN2 | 2.5 | Natural Gas | 39.2749 | -76.5945 | OPR | 2000-07-01T00:00:00 | 0 | C6 | GEN2 | MD | Domino Sugar Baltimore | 54795 | GEN2 | 2.5 |  | ST | NG | 39.2744 | -76.5956 | 0 | 0 | 54795 |  |  | GEN2 | 3_1_Generator (generators) match on plant and gen IDs Step 1a: Exact match
4878 | MD | American Sugar Refining, Inc. | 54795 | C6 | GEN4 | 10 | Natural Gas | 39.2749 | -76.5945 | OPR | 2000-07-01T00:00:00 | 0 | C6 | GEN4 | MD | Domino Sugar Baltimore | 54795 | GEN4 | 10 | C6 | ST | NG | 39.2744 | -76.5956 | 0 | 0 | 54795 | C6 | GEN4 | GEN4 | 3_1_Generator (generators) match on plant and gen IDs Step 1a: Exact match | 6_1_EnviroAssoc (boilers and generators) match on plant, boiler, and gen IDs Step 2a: Exact match
4879 | AL | WestRock Coated Board - Mahrt Mill | 54802 | X022 | GEN3 | 25 | Pipeline Natural Gas | 32.175 | -85.0311 | OPR | 1998-01-01T00:00:00 | 0 | X022 | GEN3 | AL | Mead Coated Board | 54802 | GEN3 | 25 |  | GT | NG | 32.1761 | -85.0272 | 0 | 0 | 54802 |  |  | GEN3 | 3_1_Generator (generators) match on plant and gen IDs Step 1a: Exact match
4880 | AL | WestRock Coated Board - Mahrt Mill | 54802 | Z008 | GEN1 | 27.2 | Pipeline Natural Gas | 32.175 | -85.0311 | OPR | 1965-01-01T00:00:00 | 0 | Z008 | GEN1 | AL | Mead Coated Board | 54802 | GEN1 | 40 |  | ST | BLQ | 32.1761 | -85.0272 | 0 | 0 | 54802 |  |  | GEN1 | 3_1_Generator (generators) match on plant and gen IDs Step 1a: Exact match
4881 | AL | WestRock Coated Board - Mahrt Mill | 54802 | Z008 | GEN2 | 61.2 | Pipeline Natural Gas | 32.175 | -85.0311 | OPR | 1965-01-01T00:00:00 | 0 | Z008 | GEN2 | AL | Mead Coated Board | 54802 | GEN2 | 55.5 |  | ST | BLQ | 32.1761 | -85.0272 | 0 | 0 | 54802 |  |  | GEN2 | 3_1_Generator (generators) match on plant and gen IDs Step 1a: Exact match
4882 | MA | Milford Power, LLC | 54805 | 1 | GT-1 | 129 | Pipeline Natural Gas | 42.1292 | -71.5122 | OPR | 1993-05-01T00:00:00 | 0 | 1 | GT-1 | MA | Milford Power LP | 54805 | GT-1 | 128.9 |  | CT | NG | 42.1294 | -71.5115 | 0 | 0 | 54805 |  |  | GT-1 | 3_1_Generator (generators) match on plant and gen IDs Step 1a: Exact match
4883 | MA | Milford Power, LLC | 54805 | 1 | ST-1 | 43 | Pipeline Natural Gas | 42.1292 | -71.5122 | OPR | 1993-05-01T00:00:00 | 0 | 1 | ST-1 | MA | Milford Power LP | 54805 | ST-1 | 120.4 | HRSG1 | CA | NG | 42.1294 | -71.5115 | 0 | 0 | 54805 | 1 | 1 | ST-1 | 3_1_Generator (generators) match on plant and gen IDs Step 1a: Exact match | 6_1_EnviroAssoc (boilers and generators) match on plant, boiler, and gen IDs Step 2d: Modify IDs; remove leading letters
4884 | NM | Milagro Cogeneration and Gas Plant | 54814 | 1 | GO1A | 30.4 | Pipeline Natural Gas | 36.7367 | -107.9417 | RET | 2016-03-31T00:00:00 | 2016 | 1 | GO1A | NM | Milagro Cogeneration Plant | 54814 | GO1A | 30.4 |  | GT | NG | 36.7367 | -107.9417 | 2016 | 0 | 54814 |  |  | GO1A | 3_1_Generator (generators) match on plant and gen IDs Step 1a: Exact match
4885 | NM | Milagro Cogeneration and Gas Plant | 54814 | 2 | GO1B | 30.4 | Pipeline Natural Gas | 36.7367 | -107.9417 | RET | 2016-03-31T00:00:00 | 2016 | 2 | GO1B | NM | Milagro Cogeneration Plant | 54814 | GO1B | 30.4 |  | GT | NG | 36.7367 | -107.9417 | 2016 | 0 | 54814 |  |  | GO1B | 3_1_Generator (generators) match on plant and gen IDs Step 1a: Exact match
4886 | TX | Johnson County Generation Facility | 54817 | EAST | GT-1 | 154 | Pipeline Natural Gas | 32.3994 | -97.4078 | OPR | 1996-08-19T00:00:00 | 0 | EAST | GT-1 | TX | Johnson County | 54817 | GT-1 | 178.2 |  | CT | NG | 32.3994 | -97.4078 | 0 | 0 | 54817 |  |  | GT-1 | 3_1_Generator (generators) match on plant and gen IDs Step 1a: Exact match
4887 | TX | Johnson County Generation Facility | 54817 | EAST | ST-1 | 104 | Pipeline Natural Gas | 32.3994 | -97.4078 | OPR | 1996-08-19T00:00:00 | 0 | EAST | ST-1 | TX | Johnson County | 54817 | ST-1 | 104.4 |  | CA | NG | 32.3994 | -97.4078 | 0 | 0 | 54817 |  |  | ST-1 | 3_1_Generator (generators) match on plant and gen IDs Step 1a: Exact match
4888 | MD | Brandywine Power Facility | 54832 | 1 | 1 | 98.8 | Pipeline Natural Gas | 38.6681 | -76.8678 | OPR | 1996-10-31T00:00:00 | 0 | 1 | 1 | MD | Brandywine Power Facility | 54832 | 1 | 98.7 |  | CT | NG | 38.6681 | -76.8678 | 0 | 0 | 54832 |  |  | 1 | 3_1_Generator (generators) match on plant and gen IDs Step 1a: Exact match
4889 | MD | Brandywine Power Facility | 54832 | 1 | 3 | 91.4 | Pipeline Natural Gas | 38.6681 | -76.8678 | OPR | 1996-10-31T00:00:00 | 0 | 1 | 3 | MD | Brandywine Power Facility | 54832 | 3 | 91.4 |  | CA | NG | 38.6681 | -76.8678 | 0 | 0 | 54832 |  |  | 3 | 3_1_Generator (generators) match on plant and gen IDs Step 1a: Exact match
4890 | MD | Brandywine Power Facility | 54832 | 2 | 2 | 98.8 | Pipeline Natural Gas | 38.6681 | -76.8678 | OPR | 1996-10-31T00:00:00 | 0 | 2 | 2 | MD | Brandywine Power Facility | 54832 | 2 | 98.7 |  | CT | NG | 38.6681 | -76.8678 | 0 | 0 | 54832 |  |  | 2 | 3_1_Generator (generators) match on plant and gen IDs Step 1a: Exact match
4891 | MD | Brandywine Power Facility | 54832 | 2 | 3 | 91.4 | Pipeline Natural Gas | 38.6681 | -76.8678 | OPR | 1996-10-31T00:00:00 | 0 | 2 | 3 | MD | Brandywine Power Facility | 54832 | 3 | 91.4 |  | CA | NG | 38.6681 | -76.8678 | 0 | 0 | 54832 |  |  | 3 | 3_1_Generator (generators) match on plant and gen IDs Step 1a: Exact match
4892 | VA | Gordonsville Power Station | 54844 | 1 | GOR1 | 97.2 | Pipeline Natural Gas | 38.1245 | -78.2031 | OPR | 1994-06-01T00:00:00 | 0 | 1 | GOR1 | VA | Gordonsville Energy LP | 54844 | GOR1 | 97.2 |  | CT | NG | 38.1247 | -78.2035 | 0 | 0 | 54844 |  |  | GOR1 | 3_1_Generator (generators) match on plant and gen IDs Step 1a: Exact match
4893 | VA | Gordonsville Power Station | 54844 | 1 | GOR3 | 53 | Pipeline Natural Gas | 38.1245 | -78.2031 | OPR | 1994-06-01T00:00:00 | 0 | 1 | GOR3 | VA | Gordonsville Energy LP | 54844 | GOR3 | 53 | 1 | CA | NG | 38.1247 | -78.2035 | 0 | 0 | 54844 | 1 | GOR3 | GOR3 | 3_1_Generator (generators) match on plant and gen IDs Step 1a: Exact match | 6_1_EnviroAssoc (boilers and generators) match on plant, boiler, and gen IDs Step 2a: Exact match
4894 | VA | Gordonsville Power Station | 54844 | 2 | GOR2 | 97.2 | Pipeline Natural Gas | 38.1245 | -78.2031 | OPR | 1994-06-01T00:00:00 | 0 | 2 | GOR2 | VA | Gordonsville Energy LP | 54844 | GOR2 | 97.2 |  | CT | NG | 38.1247 | -78.2035 | 0 | 0 | 54844 |  |  | GOR2 | 3_1_Generator (generators) match on plant and gen IDs Step 1a: Exact match
4895 | VA | Gordonsville Power Station | 54844 | 2 | GOR4 | 53 | Pipeline Natural Gas | 38.1245 | -78.2031 | OPR | 1994-06-01T00:00:00 | 0 | 2 | GOR4 | VA | Gordonsville Energy LP | 54844 | GOR4 | 53 | 2 | CA | NG | 38.1247 | -78.2035 | 0 | 0 | 54844 | 2 | GOR4 | GOR4 | 3_1_Generator (generators) match on plant and gen IDs Step 1a: Exact match | 6_1_EnviroAssoc (boilers and generators) match on plant, boiler, and gen IDs Step 2a: Exact match
4896 | NV | Sun Peak Generating Station | 54854 | 3 | 5657 | 74 | Pipeline Natural Gas | 36.1392 | -115.034 | OPR | 1991-06-08T00:00:00 | 0 | 3 | 5657 | NV | Sun Peak Generating Station | 54854 | 5657 | 74 |  | GT | NG | 36.1375 | -115.0339 | 0 | 0 | 54854 |  |  | 5657 | 3_1_Generator (generators) match on plant and gen IDs Step 1a: Exact match
4897 | NV | Sun Peak Generating Station | 54854 | 4 | 5658 | 74 | Pipeline Natural Gas | 36.1392 | -115.034 | OPR | 1991-06-08T00:00:00 | 0 | 4 | 5658 | NV | Sun Peak Generating Station | 54854 | 5658 | 74 |  | GT | NG | 36.1375 | -115.0339 | 0 | 0 | 54854 |  |  | 5658 | 3_1_Generator (generators) match on plant and gen IDs Step 1a: Exact match
4898 | NV | Sun Peak Generating Station | 54854 | 5 | 5659 | 74 | Pipeline Natural Gas | 36.1392 | -115.034 | OPR | 1991-06-08T00:00:00 | 0 | 5 | 5659 | NV | Sun Peak Generating Station | 54854 | 5659 | 74 |  | GT | NG | 36.1375 | -115.0339 | 0 | 0 | 54854 |  |  | 5659 | 3_1_Generator (generators) match on plant and gen IDs Step 1a: Exact match
4899 | MA | MIT Central Utility Plant | 54907 | 1 | CTG1 | 21.2 | Pipeline Natural Gas | 42.3611 | -71.0934 | RET | 2021-04-25T00:00:00 | 2021 | 1 | CTG1 | MA | Mass Inst Tech Cntrl Utilities/Cogen Plt | 54907 | CTG1 | 21.2 |  | GT | NG | 42.361 | -71.0939 | 2021 | 0 | 54907 |  |  | CTG1 | 3_1_Generator (generators) match on plant and gen IDs Step 1a: Exact match
4900 | NY | Brooklyn Navy Yard Cogeneration | 54914 | 1 | 01 | 128 | Pipeline Natural Gas | 40.6994 | -73.9758 | OPR | 1996-03-01T00:00:00 | 0 | 1 | 01 | NY | Brooklyn Navy Yard Cogeneration | 54914 | 01 | 121 |  | CT | NG | 40.6994 | -73.9764 | 0 | 0 | 54914 |  |  | 01 | 3_1_Generator (generators) match on plant and gen IDs Step 1a: Exact match
4901 | NY | Brooklyn Navy Yard Cogeneration | 54914 | 1 | 03 | 40.3 | Pipeline Natural Gas | 40.6994 | -73.9758 | OPR | 1996-03-01T00:00:00 | 0 | 1 | 03 | NY | Brooklyn Navy Yard Cogeneration | 54914 | 03 | 40 | HRSG1 | CA | NG | 40.6994 | -73.9764 | 0 | 0 | 54914 | 1 | 3 | 03 | 3_1_Generator (generators) match on plant and gen IDs Step 1a: Exact match | 6_1_EnviroAssoc (boilers and generators) match on plant, boiler, and gen IDs Step 2d: Modify IDs; remove leading letters
4902 | NY | Brooklyn Navy Yard Cogeneration | 54914 | 2 | 02 | 128 | Pipeline Natural Gas | 40.6994 | -73.9758 | OPR | 1996-03-01T00:00:00 | 0 | 2 | 02 | NY | Brooklyn Navy Yard Cogeneration | 54914 | 02 | 121 |  | CT | NG | 40.6994 | -73.9764 | 0 | 0 | 54914 |  |  | 02 | 3_1_Generator (generators) match on plant and gen IDs Step 1a: Exact match
4903 | NY | Brooklyn Navy Yard Cogeneration | 54914 | 2 | 04 | 40.3 | Pipeline Natural Gas | 40.6994 | -73.9758 | OPR | 1996-03-01T00:00:00 | 0 | 2 | 04 | NY | Brooklyn Navy Yard Cogeneration | 54914 | 04 | 40 | HRSG2 | CA | NG | 40.6994 | -73.9764 | 0 | 0 | 54914 | 2 | 4 | 04 | 3_1_Generator (generators) match on plant and gen IDs Step 1a: Exact match | 6_1_EnviroAssoc (boilers and generators) match on plant, boiler, and gen IDs Step 2d: Modify IDs; remove leading letters
4904 | MI | Michigan Power Limited Partnership | 54915 | 1 | G001 | 58 | Pipeline Natural Gas | 43.94 | -86.4247 | OPR | 1995-10-22T00:00:00 | 0 | 1 | G001 | MI | Michigan Power LP | 54915 | G001 | 58 |  | CA | NG | 43.9375 | -86.425 | 0 | 0 | 54915 |  |  | G001 | 3_1_Generator (generators) match on plant and gen IDs Step 1a: Exact match
4905 | MI | Michigan Power Limited Partnership | 54915 | 1 | G101 | 83.5 | Pipeline Natural Gas | 43.94 | -86.4247 | OPR | 1995-10-22T00:00:00 | 0 | 1 | G101 | MI | Michigan Power LP | 54915 | G101 | 80.1 |  | CT | NG | 43.9375 | -86.425 | 0 | 0 | 54915 |  |  | G101 | 3_1_Generator (generators) match on plant and gen IDs Step 1a: Exact match
4906 | MN | Cottage Grove Cogeneration | 55010 | 01 | CTG1 | 185 | Pipeline Natural Gas | 44.7956 | -92.9119 | OPR | 1997-03-05T00:00:00 | 0 | 01 | CTG1 | MN | LSP-Cottage Grove LP | 55010 | CTG1 | 177.3 |  | CT | NG | 44.7956 | -92.9119 | 0 | 0 | 55010 |  |  | CTG1 | 3_1_Generator (generators) match on plant and gen IDs Step 1a: Exact match
4907 | MN | Cottage Grove Cogeneration | 55010 | 01 | STG1 | 102 | Pipeline Natural Gas | 44.7956 | -92.9119 | OPR | 1997-03-05T00:00:00 | 0 | 01 | STG1 | MN | LSP-Cottage Grove LP | 55010 | STG1 | 106.2 | 1 | CA | NG | 44.7956 | -92.9119 | 0 | 0 | 55010 | 1 | STG1 | STG1 | 3_1_Generator (generators) match on plant and gen IDs Step 1a: Exact match | 6_1_EnviroAssoc (boilers and generators) match on plant, boiler, and gen IDs Step 2c: Modify IDs; convert to numeric
4908 | WI | Whitewater Cogeneration Facility | 55011 | 01 | CTG1 | 197 | Pipeline Natural Gas | 42.8543 | -88.7297 | OPR | 1997-03-18T00:00:00 | 0 | 01 | CTG1 | WI | LSP-Whitewater LP | 55011 | CTG1 | 177.3 |  | CT | NG | 42.8555 | -88.7299 | 0 | 0 | 55011 |  |  | CTG1 | 3_1_Generator (generators) match on plant and gen IDs Step 1a: Exact match
4909 | WI | Whitewater Cogeneration Facility | 55011 | 01 | STG1 | 106.2 | Pipeline Natural Gas | 42.8543 | -88.7297 | OPR | 1997-03-18T00:00:00 | 0 | 01 | STG1 | WI | LSP-Whitewater LP | 55011 | STG1 | 106.2 | 1 | CA | NG | 42.8555 | -88.7299 | 0 | 0 | 55011 | 1 | STG1 | STG1 | 3_1_Generator (generators) match on plant and gen IDs Step 1a: Exact match | 6_1_EnviroAssoc (boilers and generators) match on plant, boiler, and gen IDs Step 2c: Modify IDs; convert to numeric
4910 | TX | Sweeny Cogeneration Facility | 55015 | 1 | GEN1 | 115 | Pipeline Natural Gas | 29.0728 | -95.745 | OPR | 1997-01-01T00:00:00 | 0 | 1 | GEN1 | TX | Sweeny Cogen Facility | 55015 | GEN1 | 143 |  | GT | NG | 29.0728 | -95.745 | 0 | 0 | 55015 |  |  | GEN1 | 3_1_Generator (generators) match on plant and gen IDs Step 1a: Exact match
4911 | TX | Sweeny Cogeneration Facility | 55015 | 2 | GEN2 | 115 | Pipeline Natural Gas | 29.0728 | -95.745 | OPR | 1997-01-01T00:00:00 | 0 | 2 | GEN2 | TX | Sweeny Cogen Facility | 55015 | GEN2 | 143 |  | GT | NG | 29.0728 | -95.745 | 0 | 0 | 55015 |  |  | GEN2 | 3_1_Generator (generators) match on plant and gen IDs Step 1a: Exact match
4912 | TX | Sweeny Cogeneration Facility | 55015 | 3 | GEN3 | 115 | Pipeline Natural Gas | 29.0728 | -95.745 | OPR | 1997-01-01T00:00:00 | 0 | 3 | GEN3 | TX | Sweeny Cogen Facility | 55015 | GEN3 | 143 |  | GT | NG | 29.0728 | -95.745 | 0 | 0 | 55015 |  |  | GEN3 | 3_1_Generator (generators) match on plant and gen IDs Step 1a: Exact match
4913 | TX | Sweeny Cogeneration Facility | 55015 | 4 | GEN4 | 115 | Pipeline Natural Gas | 29.0728 | -95.745 | OPR | 2000-12-01T00:00:00 | 0 | 4 | GEN4 | TX | Sweeny Cogen Facility | 55015 | GEN4 | 143 |  | GT | NG | 29.0728 | -95.745 | 0 | 0 | 55015 |  |  | GEN4 | 3_1_Generator (generators) match on plant and gen IDs Step 1a: Exact match
4914 | MA | Dighton | 55026 | 1 | UNT1 | 170 | Pipeline Natural Gas | 41.8312 | -71.1239 | OPR | 1999-04-09T00:00:00 | 0 | 1 | UNT1 | MA | Dighton Power Plant | 55026 | UNT1 | 200 |  | CS | NG | 41.8312 | -71.1239 | 0 | 0 | 55026 |  |  | UNT1 | 3_1_Generator (generators) match on plant and gen IDs Step 1a: Exact match
4915 | WI | Depere Energy Center | 55029 | B01 | CT01 | 187.3 | Pipeline Natural Gas | 44.4489 | -88.0731 | OPR | 1999-05-13T00:00:00 | 0 | B01 | CT01 | WI | De Pere Energy Center | 55029 | CT01 | 192.3 |  | GT | NG | 44.4486 | -88.072 | 0 | 0 | 55029 |  |  | CT01 | 3_1_Generator (generators) match on plant and gen IDs Step 1a: Exact match
4916 | ME | Androscoggin Energy | 55031 | CT01 | CT01 | 54.6 | Pipeline Natural Gas | 44.506 | -70.242 | LTCS | 2023-03-24T00:00:00 | 2023 | CT01 | CT01 | ME | Androscoggin Energy Center | 55031 | CT01 | 54.5 |  | GT | NG | 44.5063 | -70.2423 | 0 | 0 | 55031 |  |  | CT01 | 3_1_Generator (generators) match on plant and gen IDs Step 1a: Exact match
4917 | ME | Androscoggin Energy | 55031 | CT02 | CT02 | 54.6 | Pipeline Natural Gas | 44.506 | -70.242 | LTCS | 2023-03-24T00:00:00 | 2023 | CT02 | CT02 | ME | Androscoggin Energy Center | 55031 | CT02 | 54.5 |  | GT | NG | 44.5063 | -70.2423 | 0 | 0 | 55031 |  |  | CT02 | 3_1_Generator (generators) match on plant and gen IDs Step 1a: Exact match
4918 | ME | Androscoggin Energy | 55031 | CT03 | CT03 | 54.6 | Pipeline Natural Gas | 44.506 | -70.242 | LTCS | 2023-03-24T00:00:00 | 2023 | CT03 | CT03 | ME | Androscoggin Energy Center | 55031 | CT03 | 54.5 |  | GT | NG | 44.5063 | -70.2423 | 0 | 0 | 55031 |  |  | CT03 | 3_1_Generator (generators) match on plant and gen IDs Step 1a: Exact match
4919 | NM | Rio Bravo Generating Station | 55039 | GT-1 | GT1 | 150 | Pipeline Natural Gas | 35.026 | -106.644 | OPR | 2000-05-15T00:00:00 | 0 | GT-1 | GT1 | NM | Rio Bravo | 55039 | GT1 | 150 |  | GT | NG | 35.026 | -106.644 | 0 | 0 | 55039 |  |  | GT1 | 3_1_Generator (generators) match on plant and gen IDs Step 1a: Exact match
4920 | GA | Mid-Georgia Cogeneration | 55040 | 1 | CT1 | 106.5 | Pipeline Natural Gas | 32.4853 | -83.6036 | OPR | 1997-10-30T00:00:00 | 0 | 1 | CT1 | GA | Mid-Georgia Cogeneration Facility | 55040 | CT1 | 106.5 |  | CT | NG | 32.4856 | -83.6039 | 0 | 0 | 55040 |  |  | CT1 | 3_1_Generator (generators) match on plant and gen IDs Step 1a: Exact match
4921 | GA | Mid-Georgia Cogeneration | 55040 | 1 | ST1 | 110 | Pipeline Natural Gas | 32.4853 | -83.6036 | OPR | 1997-10-30T00:00:00 | 0 | 1 | ST1 | GA | Mid-Georgia Cogeneration Facility | 55040 | ST1 | 110 |  | CA | NG | 32.4856 | -83.6039 | 0 | 0 | 55040 |  |  | ST1 | 3_1_Generator (generators) match on plant and gen IDs Step 1a: Exact match
4922 | GA | Mid-Georgia Cogeneration | 55040 | 2 | CT2 | 106.5 | Pipeline Natural Gas | 32.4853 | -83.6036 | OPR | 1998-02-02T00:00:00 | 0 | 2 | CT2 | GA | Mid-Georgia Cogeneration Facility | 55040 | CT2 | 106.5 |  | CT | NG | 32.4856 | -83.6039 | 0 | 0 | 55040 |  |  | CT2 | 3_1_Generator (generators) match on plant and gen IDs Step 1a: Exact match
4923 | GA | Mid-Georgia Cogeneration | 55040 | 2 | ST1 | 110 | Pipeline Natural Gas | 32.4853 | -83.6036 | OPR | 1998-02-02T00:00:00 | 0 | 2 | ST1 | GA | Mid-Georgia Cogeneration Facility | 55040 | ST1 | 110 |  | CA | NG | 32.4856 | -83.6039 | 0 | 0 | 55040 |  |  | ST1 | 3_1_Generator (generators) match on plant and gen IDs Step 1a: Exact match
4924 | MA | Berkshire Power | 55041 | 1 | GEN2 | 289 | Pipeline Natural Gas | 42.0476 | -72.6478 | OPR | 1999-09-28T00:00:00 | 0 | 1 | GEN2 | MA | Berkshire Power | 55041 | GEN2 | 289 |  | CS | NG | 42.0476 | -72.6478 | 0 | 0 | 55041 |  |  | GEN2 | 3_1_Generator (generators) match on plant and gen IDs Step 1a: Exact match
4925 | CT | Bridgeport Energy | 55042 | BE1 | GEN1 | 170 | Pipeline Natural Gas | 41.1692 | -73.1844 | OPR | 1998-07-27T00:00:00 | 0 | BE1 | GEN1 | CT | Bridgeport Energy Project | 55042 | GEN1 | 170 |  | CT | NG | 41.1692 | -73.1844 | 0 | 0 | 55042 |  |  | GEN1 | 3_1_Generator (generators) match on plant and gen IDs Step 1a: Exact match
4926 | CT | Bridgeport Energy | 55042 | BE1 | GEN3 | 180 | Pipeline Natural Gas | 41.1692 | -73.1844 | OPR | 1998-07-27T00:00:00 | 0 | BE1 | GEN3 | CT | Bridgeport Energy Project | 55042 | GEN3 | 180 | HRSG1 | CA | NG | 41.1692 | -73.1844 | 0 | 0 | 55042 | 1 | 3 | GEN3 | 3_1_Generator (generators) match on plant and gen IDs Step 1a: Exact match | 6_1_EnviroAssoc (boilers and generators) match on plant, boiler, and gen IDs Step 2d: Modify IDs; remove leading letters
4927 | CT | Bridgeport Energy | 55042 | BE2 | GEN2 | 170 | Pipeline Natural Gas | 41.1692 | -73.1844 | OPR | 1998-07-27T00:00:00 | 0 | BE2 | GEN2 | CT | Bridgeport Energy Project | 55042 | GEN2 | 170 |  | CT | NG | 41.1692 | -73.1844 | 0 | 0 | 55042 |  |  | GEN2 | 3_1_Generator (generators) match on plant and gen IDs Step 1a: Exact match
4928 | CT | Bridgeport Energy | 55042 | BE2 | GEN3 | 180 | Pipeline Natural Gas | 41.1692 | -73.1844 | OPR | 1998-07-27T00:00:00 | 0 | BE2 | GEN3 | CT | Bridgeport Energy Project | 55042 | GEN3 | 180 | HRSG2 | CA | NG | 41.1692 | -73.1844 | 0 | 0 | 55042 | 2 | 3 | GEN3 | 3_1_Generator (generators) match on plant and gen IDs Step 1a: Exact match | 6_1_EnviroAssoc (boilers and generators) match on plant, boiler, and gen IDs Step 2d: Modify IDs; remove leading letters
4929 | SC | Cherokee County Cogen | 55043 | CCCP1 | GT1 | 76.5 | Pipeline Natural Gas | 35.0727 | -81.613 | OPR | 1998-07-01T00:00:00 | 0 | CCCP1 | GT1 | SC | Cherokee County Cogen | 55043 | GT1 | 60 |  | CT | NG | 35.0727 | -81.613 | 0 | 0 | 55043 |  |  | GT1 | 3_1_Generator (generators) match on plant and gen IDs Step 1a: Exact match
4930 | SC | Cherokee County Cogen | 55043 | CCCP1 | ST1 | 41.2 | Pipeline Natural Gas | 35.0727 | -81.613 | OPR | 1998-07-01T00:00:00 | 0 | CCCP1 | ST1 | SC | Cherokee County Cogen | 55043 | ST1 | 41.2 | HRSG1 | CA | NG | 35.0727 | -81.613 | 0 | 0 | 55043 | 1 | 1 | ST1 | 3_1_Generator (generators) match on plant and gen IDs Step 1a: Exact match | 6_1_EnviroAssoc (boilers and generators) match on plant, boiler, and gen IDs Step 2d: Modify IDs; remove leading letters
4931 | TX | Pasadena Power Plant | 55047 | CG-1 | CTG1 | 175 | Pipeline Natural Gas | 29.7233 | -95.1769 | OPR | 1998-07-01T00:00:00 | 0 | CG-1 | CTG1 | TX | Pasadena Cogeneration | 55047 | CTG1 | 175 |  | CT | NG | 29.7248 | -95.1765 | 0 | 0 | 55047 |  |  | CTG1 | 3_1_Generator (generators) match on plant and gen IDs Step 1a: Exact match
4932 | TX | Pasadena Power Plant | 55047 | CG-1 | STG1 | 85 | Pipeline Natural Gas | 29.7233 | -95.1769 | OPR | 1998-07-01T00:00:00 | 0 | CG-1 | STG1 | TX | Pasadena Cogeneration | 55047 | STG1 | 85 | HRSG1 | CA | NG | 29.7248 | -95.1765 | 0 | 0 | 55047 | 1 | 1 | STG1 | 3_1_Generator (generators) match on plant and gen IDs Step 1a: Exact match | 6_1_EnviroAssoc (boilers and generators) match on plant, boiler, and gen IDs Step 2d: Modify IDs; remove leading letters
4933 | TX | Pasadena Power Plant | 55047 | CG-2 | CTG2 | 185 | Pipeline Natural Gas | 29.7233 | -95.1769 | OPR | 2000-07-01T00:00:00 | 0 | CG-2 | CTG2 | TX | Pasadena Cogeneration | 55047 | CTG2 | 185 |  | CT | NG | 29.7248 | -95.1765 | 0 | 0 | 55047 |  |  | CTG2 | 3_1_Generator (generators) match on plant and gen IDs Step 1a: Exact match
4934 | TX | Pasadena Power Plant | 55047 | CG-2 | STG2 | 185 | Pipeline Natural Gas | 29.7233 | -95.1769 | OPR | 2000-07-01T00:00:00 | 0 | CG-2 | STG2 | TX | Pasadena Cogeneration | 55047 | STG2 | 185 | HRSG2 | CA | NG | 29.7248 | -95.1765 | 0 | 0 | 55047 | 2 | 2 | STG2 | 3_1_Generator (generators) match on plant and gen IDs Step 1a: Exact match | 6_1_EnviroAssoc (boilers and generators) match on plant, boiler, and gen IDs Step 2d: Modify IDs; remove leading letters
4935 | TX | Pasadena Power Plant | 55047 | CG-3 | CTG3 | 185 | Pipeline Natural Gas | 29.7233 | -95.1769 | OPR | 2000-07-01T00:00:00 | 0 | CG-3 | CTG3 | TX | Pasadena Cogeneration | 55047 | CTG3 | 185 |  | CT | NG | 29.7248 | -95.1765 | 0 | 0 | 55047 |  |  | CTG3 | 3_1_Generator (generators) match on plant and gen IDs Step 1a: Exact match
4936 | TX | Pasadena Power Plant | 55047 | CG-3 | STG2 | 185 | Pipeline Natural Gas | 29.7233 | -95.1769 | OPR | 2000-07-01T00:00:00 | 0 | CG-3 | STG2 | TX | Pasadena Cogeneration | 55047 | STG2 | 185 | HRSG3 | CA | NG | 29.7248 | -95.1765 | 0 | 0 | 55047 | 3 | 2 | STG2 | 3_1_Generator (generators) match on plant and gen IDs Step 1a: Exact match | 6_1_EnviroAssoc (boilers and generators) match on plant, boiler, and gen IDs Step 2d: Modify IDs; remove leading letters
4937 | RI | Tiverton Power, LLC | 55048 | 1 | UNT1 | 179.3 | Pipeline Natural Gas | 41.6417 | -71.17 | OPR | 2000-02-01T00:00:00 | 0 | 1 | UNT1 | RI | Tiverton Power Plant | 55048 | UNT1 | 196.9 |  | CT | NG | 41.6422 | -71.1706 | 0 | 0 | 55048 |  |  | UNT1 | 3_1_Generator (generators) match on plant and gen IDs Step 1a: Exact match
4938 | RI | Tiverton Power, LLC | 55048 | 1 | UNT2 | 93.2 | Pipeline Natural Gas | 41.6417 | -71.17 | OPR | 2000-02-01T00:00:00 | 0 | 1 | UNT2 | RI | Tiverton Power Plant | 55048 | UNT2 | 93.2 | HRSG1 | CA | NG | 41.6422 | -71.1706 | 0 | 0 | 55048 | 1 | 2 | UNT2 | 3_1_Generator (generators) match on plant and gen IDs Step 1a: Exact match | 6_1_EnviroAssoc (boilers and generators) match on plant, boiler, and gen IDs Step 2d: Modify IDs; remove leading letters
4939 | GA | Tenaska Georgia Generating Station | 55061 | CT1 | GTG1 | 183.2 | Pipeline Natural Gas | 33.3516 | -84.9996 | OPR | 2001-04-26T00:00:00 | 0 | CT1 | GTG1 | GA | Tenaska Georgia Generation Facility | 55061 | GTG1 | 183.2 |  | GT | NG | 33.3516 | -84.9996 | 0 | 0 | 55061 |  |  | GTG1 | 3_1_Generator (generators) match on plant and gen IDs Step 1a: Exact match
4940 | GA | Tenaska Georgia Generating Station | 55061 | CT2 | GTG2 | 183.2 | Pipeline Natural Gas | 33.3516 | -84.9996 | OPR | 2001-08-22T00:00:00 | 0 | CT2 | GTG2 | GA | Tenaska Georgia Generation Facility | 55061 | GTG2 | 183.2 |  | GT | NG | 33.3516 | -84.9996 | 0 | 0 | 55061 |  |  | GTG2 | 3_1_Generator (generators) match on plant and gen IDs Step 1a: Exact match
4941 | GA | Tenaska Georgia Generating Station | 55061 | CT3 | GTG3 | 183.2 | Pipeline Natural Gas | 33.3516 | -84.9996 | OPR | 2001-05-25T00:00:00 | 0 | CT3 | GTG3 | GA | Tenaska Georgia Generation Facility | 55061 | GTG3 | 183.2 |  | GT | NG | 33.3516 | -84.9996 | 0 | 0 | 55061 |  |  | GTG3 | 3_1_Generator (generators) match on plant and gen IDs Step 1a: Exact match
4942 | GA | Tenaska Georgia Generating Station | 55061 | CT4 | GTG4 | 183.2 | Pipeline Natural Gas | 33.3516 | -84.9996 | OPR | 2002-03-08T00:00:00 | 0 | CT4 | GTG4 | GA | Tenaska Georgia Generation Facility | 55061 | GTG4 | 183.2 |  | GT | NG | 33.3516 | -84.9996 | 0 | 0 | 55061 |  |  | GTG4 | 3_1_Generator (generators) match on plant and gen IDs Step 1a: Exact match
4943 | GA | Tenaska Georgia Generating Station | 55061 | CT5 | GTG5 | 183.2 | Pipeline Natural Gas | 33.3516 | -84.9996 | OPR | 2002-04-01T00:00:00 | 0 | CT5 | GTG5 | GA | Tenaska Georgia Generation Facility | 55061 | GTG5 | 183.2 |  | GT | NG | 33.3516 | -84.9996 | 0 | 0 | 55061 |  |  | GTG5 | 3_1_Generator (generators) match on plant and gen IDs Step 1a: Exact match
4944 | GA | Tenaska Georgia Generating Station | 55061 | CT6 | GTG6 | 183.2 | Pipeline Natural Gas | 33.3516 | -84.9996 | OPR | 2002-04-01T00:00:00 | 0 | CT6 | GTG6 | GA | Tenaska Georgia Generation Facility | 55061 | GTG6 | 183.2 |  | GT | NG | 33.3516 | -84.9996 | 0 | 0 | 55061 |  |  | GTG6 | 3_1_Generator (generators) match on plant and gen IDs Step 1a: Exact match
4945 | TX | Tenaska Frontier Generating Station | 55062 | 1 | GTG1 | 183.2 | Pipeline Natural Gas | 30.5924 | -95.9178 | OPR | 2000-05-09T00:00:00 | 0 | 1 | GTG1 | TX | Tenaska Frontier Generation Station | 55062 | GTG1 | 183.2 |  | CT | NG | 30.5924 | -95.9178 | 0 | 0 | 55062 |  |  | GTG1 | 3_1_Generator (generators) match on plant and gen IDs Step 1a: Exact match
4946 | TX | Tenaska Frontier Generating Station | 55062 | 1 | STG1 | 390.1 | Pipeline Natural Gas | 30.5924 | -95.9178 | OPR | 2000-05-09T00:00:00 | 0 | 1 | STG1 | TX | Tenaska Frontier Generation Station | 55062 | STG1 | 390.1 | HRSG1 | CA | NG | 30.5924 | -95.9178 | 0 | 0 | 55062 | 1 | 1 | STG1 | 3_1_Generator (generators) match on plant and gen IDs Step 1a: Exact match | 6_1_EnviroAssoc (boilers and generators) match on plant, boiler, and gen IDs Step 2d: Modify IDs; remove leading letters
4947 | TX | Tenaska Frontier Generating Station | 55062 | 2 | GTG2 | 183.2 | Pipeline Natural Gas | 30.5924 | -95.9178 | OPR | 2000-05-19T00:00:00 | 0 | 2 | GTG2 | TX | Tenaska Frontier Generation Station | 55062 | GTG2 | 183.2 |  | CT | NG | 30.5924 | -95.9178 | 0 | 0 | 55062 |  |  | GTG2 | 3_1_Generator (generators) match on plant and gen IDs Step 1a: Exact match
4948 | TX | Tenaska Frontier Generating Station | 55062 | 2 | STG1 | 390.1 | Pipeline Natural Gas | 30.5924 | -95.9178 | OPR | 2000-05-19T00:00:00 | 0 | 2 | STG1 | TX | Tenaska Frontier Generation Station | 55062 | STG1 | 390.1 | HRSG2 | CA | NG | 30.5924 | -95.9178 | 0 | 0 | 55062 | 2 | 1 | STG1 | 3_1_Generator (generators) match on plant and gen IDs Step 1a: Exact match | 6_1_EnviroAssoc (boilers and generators) match on plant, boiler, and gen IDs Step 2d: Modify IDs; remove leading letters
4949 | TX | Tenaska Frontier Generating Station | 55062 | 3 | GTG3 | 183.2 | Pipeline Natural Gas | 30.5924 | -95.9178 | OPR | 2000-05-19T00:00:00 | 0 | 3 | GTG3 | TX | Tenaska Frontier Generation Station | 55062 | GTG3 | 183.2 |  | CT | NG | 30.5924 | -95.9178 | 0 | 0 | 55062 |  |  | GTG3 | 3_1_Generator (generators) match on plant and gen IDs Step 1a: Exact match
4950 | TX | Tenaska Frontier Generating Station | 55062 | 3 | STG1 | 390.1 | Pipeline Natural Gas | 30.5924 | -95.9178 | OPR | 2000-05-19T00:00:00 | 0 | 3 | STG1 | TX | Tenaska Frontier Generation Station | 55062 | STG1 | 390.1 | HRSG3 | CA | NG | 30.5924 | -95.9178 | 0 | 0 | 55062 | 3 | 1 | STG1 | 3_1_Generator (generators) match on plant and gen IDs Step 1a: Exact match | 6_1_EnviroAssoc (boilers and generators) match on plant, boiler, and gen IDs Step 2d: Modify IDs; remove leading letters
4951 | MS | Batesville Generation Facility | 55063 | 1 | CTG1 | 184.5 | Pipeline Natural Gas | 34.3345 | -89.9272 | OPR | 2000-02-20T00:00:00 | 0 | 1 | CTG1 | MS | Batesville Generation Facility | 55063 | CTG1 | 184.5 |  | CT | NG | 34.3356 | -89.9275 | 0 | 0 | 55063 |  |  | CTG1 | 3_1_Generator (generators) match on plant and gen IDs Step 1a: Exact match
4952 | MS | Batesville Generation Facility | 55063 | 1 | STG1 | 112.5 | Pipeline Natural Gas | 34.3345 | -89.9272 | OPR | 2000-02-20T00:00:00 | 0 | 1 | STG1 | MS | Batesville Generation Facility | 55063 | STG1 | 112.5 | HRSG1 | CA | NG | 34.3356 | -89.9275 | 0 | 0 | 55063 | 1 | 1 | STG1 | 3_1_Generator (generators) match on plant and gen IDs Step 1a: Exact match | 6_1_EnviroAssoc (boilers and generators) match on plant, boiler, and gen IDs Step 2d: Modify IDs; remove leading letters
4953 | MS | Batesville Generation Facility | 55063 | 2 | CTG2 | 184.5 | Pipeline Natural Gas | 34.3345 | -89.9272 | OPR | 2000-03-29T00:00:00 | 0 | 2 | CTG2 | MS | Batesville Generation Facility | 55063 | CTG2 | 184.5 |  | CT | NG | 34.3356 | -89.9275 | 0 | 0 | 55063 |  |  | CTG2 | 3_1_Generator (generators) match on plant and gen IDs Step 1a: Exact match
4954 | MS | Batesville Generation Facility | 55063 | 2 | STG2 | 112.5 | Pipeline Natural Gas | 34.3345 | -89.9272 | OPR | 2000-03-29T00:00:00 | 0 | 2 | STG2 | MS | Batesville Generation Facility | 55063 | STG2 | 112.5 | HRSG2 | CA | NG | 34.3356 | -89.9275 | 0 | 0 | 55063 | 2 | 2 | STG2 | 3_1_Generator (generators) match on plant and gen IDs Step 1a: Exact match | 6_1_EnviroAssoc (boilers and generators) match on plant, boiler, and gen IDs Step 2d: Modify IDs; remove leading letters
4955 | MS | Batesville Generation Facility | 55063 | 3 | CTG3 | 184.5 | Pipeline Natural Gas | 34.3345 | -89.9272 | OPR | 2000-04-28T00:00:00 | 0 | 3 | CTG3 | MS | Batesville Generation Facility | 55063 | CTG3 | 184.5 |  | CT | NG | 34.3356 | -89.9275 | 0 | 0 | 55063 |  |  | CTG3 | 3_1_Generator (generators) match on plant and gen IDs Step 1a: Exact match
4956 | MS | Batesville Generation Facility | 55063 | 3 | STG3 | 112.5 | Pipeline Natural Gas | 34.3345 | -89.9272 | OPR | 2000-04-28T00:00:00 | 0 | 3 | STG3 | MS | Batesville Generation Facility | 55063 | STG3 | 112.5 | HRSG3 | CA | NG | 34.3356 | -89.9275 | 0 | 0 | 55063 | 3 | 3 | STG3 | 3_1_Generator (generators) match on plant and gen IDs Step 1a: Exact match | 6_1_EnviroAssoc (boilers and generators) match on plant, boiler, and gen IDs Step 2d: Modify IDs; remove leading letters
4957 | TX | Blackhawk Station | 55064 | 001 | UNT1 | 126.9 | Pipeline Natural Gas | 35.6957 | -101.36 | OPR | 1998-08-21T00:00:00 | 0 | 001 | UNT1 | TX | Black Hawk Station | 55064 | UNT1 | 126.9 |  | GT | NG | 35.6957 | -101.36 | 0 | 0 | 55064 |  |  | UNT1 | 3_1_Generator (generators) match on plant and gen IDs Step 1a: Exact match
4958 | TX | Blackhawk Station | 55064 | 002 | UNT2B | 117 | Pipeline Natural Gas | 35.6957 | -101.36 | OPR | 1998-08-24T00:00:00 | 0 | 002 | UNT2B | TX | Black Hawk Station | 55064 | UNT2B | 117 |  | GT | NG | 35.6957 | -101.36 | 0 | 0 | 55064 |  |  | UNT2B | 3_1_Generator (generators) match on plant and gen IDs Step 1a: Exact match
4959 | TX | Mustang Station | 55065 | 1 | GEN1 | 174.2 | Pipeline Natural Gas | 32.9728 | -102.7417 | OPR | 1999-06-24T00:00:00 | 0 | 1 | GEN1 | TX | Mustang Station | 55065 | GEN1 | 174.2 |  | CT | NG | 32.9728 | -102.7417 | 0 | 0 | 55065 |  |  | GEN1 | 3_1_Generator (generators) match on plant and gen IDs Step 1a: Exact match
4960 | TX | Mustang Station | 55065 | 1 | GEN3 | 172.6 | Pipeline Natural Gas | 32.9728 | -102.7417 | OPR | 1999-06-24T00:00:00 | 0 | 1 | GEN3 | TX | Mustang Station | 55065 | GEN3 | 172.6 | HRSG1 | CA | NG | 32.9728 | -102.7417 | 0 | 0 | 55065 | 1 | 3 | GEN3 | 3_1_Generator (generators) match on plant and gen IDs Step 1a: Exact match | 6_1_EnviroAssoc (boilers and generators) match on plant, boiler, and gen IDs Step 2d: Modify IDs; remove leading letters
4961 | TX | Mustang Station | 55065 | 2 | GEN2 | 174.2 | Pipeline Natural Gas | 32.9728 | -102.7417 | OPR | 1999-06-24T00:00:00 | 0 | 2 | GEN2 | TX | Mustang Station | 55065 | GEN2 | 174.2 |  | CT | NG | 32.9728 | -102.7417 | 0 | 0 | 55065 |  |  | GEN2 | 3_1_Generator (generators) match on plant and gen IDs Step 1a: Exact match
4962 | TX | Mustang Station | 55065 | 2 | GEN3 | 172.6 | Pipeline Natural Gas | 32.9728 | -102.7417 | OPR | 1999-06-24T00:00:00 | 0 | 2 | GEN3 | TX | Mustang Station | 55065 | GEN3 | 172.6 | HRSG2 | CA | NG | 32.9728 | -102.7417 | 0 | 0 | 55065 | 2 | 3 | GEN3 | 3_1_Generator (generators) match on plant and gen IDs Step 1a: Exact match | 6_1_EnviroAssoc (boilers and generators) match on plant, boiler, and gen IDs Step 2d: Modify IDs; remove leading letters
4963 | ME | Maine Independence Station | 55068 | 1 | GEN1 | 176.6 | Pipeline Natural Gas | 44.8236 | -68.7106 | OPR | 2000-02-01T00:00:00 | 0 | 1 | GEN1 | ME | Maine Independence Station | 55068 | GEN1 | 177.8 |  | CT | NG | 44.8242 | -68.7094 | 0 | 0 | 55068 |  |  | GEN1 | 3_1_Generator (generators) match on plant and gen IDs Step 1a: Exact match
4964 | ME | Maine Independence Station | 55068 | 1 | GEN3 | 194.6 | Pipeline Natural Gas | 44.8236 | -68.7106 | OPR | 2000-02-01T00:00:00 | 0 | 1 | GEN3 | ME | Maine Independence Station | 55068 | GEN3 | 194.6 | HRSG1 | CA | NG | 44.8242 | -68.7094 | 0 | 0 | 55068 | 1 | 3 | GEN3 | 3_1_Generator (generators) match on plant and gen IDs Step 1a: Exact match | 6_1_EnviroAssoc (boilers and generators) match on plant, boiler, and gen IDs Step 2d: Modify IDs; remove leading letters
4965 | ME | Maine Independence Station | 55068 | 2 | GEN2 | 176.6 | Pipeline Natural Gas | 44.8236 | -68.7106 | OPR | 2000-02-01T00:00:00 | 0 | 2 | GEN2 | ME | Maine Independence Station | 55068 | GEN2 | 177.8 |  | CT | NG | 44.8242 | -68.7094 | 0 | 0 | 55068 |  |  | GEN2 | 3_1_Generator (generators) match on plant and gen IDs Step 1a: Exact match
4966 | ME | Maine Independence Station | 55068 | 2 | GEN3 | 194.6 | Pipeline Natural Gas | 44.8236 | -68.7106 | OPR | 2000-02-01T00:00:00 | 0 | 2 | GEN3 | ME | Maine Independence Station | 55068 | GEN3 | 194.6 | HRSG2 | CA | NG | 44.8242 | -68.7094 | 0 | 0 | 55068 | 2 | 3 | GEN3 | 3_1_Generator (generators) match on plant and gen IDs Step 1a: Exact match | 6_1_EnviroAssoc (boilers and generators) match on plant, boiler, and gen IDs Step 2d: Modify IDs; remove leading letters
4967 | AR | Pine Bluff Energy Center | 55075 | CT-1 | CT01 | 180 | Pipeline Natural Gas | 34.2181 | -91.9025 | OPR | 2001-08-01T00:00:00 | 0 | CT-1 | CT01 | AR | Pine Bluff Energy Center | 55075 | CT01 | 180 |  | CT | NG | 34.2181 | -91.9025 | 0 | 0 | 55075 |  |  | CT01 | 3_1_Generator (generators) match on plant and gen IDs Step 1a: Exact match
4968 | AR | Pine Bluff Energy Center | 55075 | CT-1 | ST01 | 56 | Pipeline Natural Gas | 34.2181 | -91.9025 | OPR | 2001-08-01T00:00:00 | 0 | CT-1 | ST01 | AR | Pine Bluff Energy Center | 55075 | ST01 | 50.4 |  | CA | NG | 34.2181 | -91.9025 | 0 | 0 | 55075 |  |  | ST01 | 3_1_Generator (generators) match on plant and gen IDs Step 1a: Exact match
4969 | MS | Red Hills Generation Facility | 55076 | AA001 | RHGF | 513.7 | Coal | 33.3761 | -89.2183 | OPR | 2001-02-21T00:00:00 | 0 | AA001 | RHGF | MS | Red Hills Generating Facility | 55076 | RHGF | 513.7 | AA001 | ST | LIG | 33.3761 | -89.2183 | 0 | 0 | 55076 | AA001 | RHGF | RHGF | 3_1_Generator (generators) match on plant and gen IDs Step 1a: Exact match | 6_1_EnviroAssoc (boilers and generators) match on plant, boiler, and gen IDs Step 2a: Exact match
4970 | MS | Red Hills Generation Facility | 55076 | AA002 | RHGF | 513.7 | Coal | 33.3761 | -89.2183 | OPR | 2001-02-14T00:00:00 | 0 | AA002 | RHGF | MS | Red Hills Generating Facility | 55076 | RHGF | 513.7 | AA002 | ST | LIG | 33.3761 | -89.2183 | 0 | 0 | 55076 | AA002 | RHGF | RHGF | 3_1_Generator (generators) match on plant and gen IDs Step 1a: Exact match | 6_1_EnviroAssoc (boilers and generators) match on plant, boiler, and gen IDs Step 2a: Exact match
4971 | NV | Desert Star Energy Center | 55077 | EDE1 | ED01 | 201 | Pipeline Natural Gas | 35.7867 | -114.9928 | OPR | 2000-04-19T00:00:00 | 0 | EDE1 | ED01 | NV | Desert Star Energy Center | 55077 | ED01 | 170.9 |  | CT | NG | 35.7889 | -114.9942 | 0 | 0 | 55077 |  |  | ED01 | 3_1_Generator (generators) match on plant and gen IDs Step 1a: Exact match
4972 | NV | Desert Star Energy Center | 55077 | EDE1 | ED03 | 196 | Pipeline Natural Gas | 35.7867 | -114.9928 | OPR | 2000-04-19T00:00:00 | 0 | EDE1 | ED03 | NV | Desert Star Energy Center | 55077 | ED03 | 195.5 | 1 | CA | NG | 35.7889 | -114.9942 | 0 | 0 | 55077 | 1 | 3 | ED03 | 3_1_Generator (generators) match on plant and gen IDs Step 1a: Exact match | 6_1_EnviroAssoc (boilers and generators) match on plant, boiler, and gen IDs Step 2d: Modify IDs; remove leading letters
4973 | NV | Desert Star Energy Center | 55077 | EDE2 | ED02 | 201 | Pipeline Natural Gas | 35.7867 | -114.9928 | OPR | 2000-04-19T00:00:00 | 0 | EDE2 | ED02 | NV | Desert Star Energy Center | 55077 | ED02 | 170.9 |  | CT | NG | 35.7889 | -114.9942 | 0 | 0 | 55077 |  |  | ED02 | 3_1_Generator (generators) match on plant and gen IDs Step 1a: Exact match
4974 | NV | Desert Star Energy Center | 55077 | EDE2 | ED03 | 196 | Pipeline Natural Gas | 35.7867 | -114.9928 | OPR | 2000-04-19T00:00:00 | 0 | EDE2 | ED03 | NV | Desert Star Energy Center | 55077 | ED03 | 195.5 | 2 | CA | NG | 35.7889 | -114.9942 | 0 | 0 | 55077 | 2 | 3 | ED03 | 3_1_Generator (generators) match on plant and gen IDs Step 1a: Exact match | 6_1_EnviroAssoc (boilers and generators) match on plant, boiler, and gen IDs Step 2d: Modify IDs; remove leading letters
4975 | MA | Millennium Power | 55079 | 1 | CT01 | 230 | Pipeline Natural Gas | 42.1127 | -72.0152 | OPR | 2000-07-17T00:00:00 | 0 | 1 | CT01 | MA | Millennium Power | 55079 | CT01 | 295.2 |  | CT | NG | 42.1123 | -72.0151 | 0 | 0 | 55079 |  |  | CT01 | 3_1_Generator (generators) match on plant and gen IDs Step 1a: Exact match
4976 | MA | Millennium Power | 55079 | 1 | ST01 | 130 | Pipeline Natural Gas | 42.1127 | -72.0152 | OPR | 2000-07-17T00:00:00 | 0 | 1 | ST01 | MA | Millennium Power | 55079 | ST01 | 132.3 | HRSG1 | CA | NG | 42.1123 | -72.0151 | 0 | 0 | 55079 | 1 | 1 | ST01 | 3_1_Generator (generators) match on plant and gen IDs Step 1a: Exact match | 6_1_EnviroAssoc (boilers and generators) match on plant, boiler, and gen IDs Step 2d: Modify IDs; remove leading letters
4977 | TN | Brownsville Combustion Turbine Plant | 55081 | AA-001 | 1 | 112 | Pipeline Natural Gas | 35.5438 | -89.198 | OPR | 1999-06-07T00:00:00 | 0 | AA-001 | 1 | TN | Brownsville Peaking Power | 55081 | 1 | 112 |  | GT | NG | 35.5438 | -89.198 | 0 | 0 | 55081 |  |  | 1 | 3_1_Generator (generators) match on plant and gen IDs Step 1a: Exact match
4978 | TN | Brownsville Combustion Turbine Plant | 55081 | AA-002 | 2 | 112 | Pipeline Natural Gas | 35.5438 | -89.198 | OPR | 1999-06-07T00:00:00 | 0 | AA-002 | 2 | TN | Brownsville Peaking Power | 55081 | 2 | 112 |  | GT | NG | 35.5438 | -89.198 | 0 | 0 | 55081 |  |  | 2 | 3_1_Generator (generators) match on plant and gen IDs Step 1a: Exact match
4979 | TN | Brownsville Combustion Turbine Plant | 55081 | AA-003 | 3 | 118 | Pipeline Natural Gas | 35.5438 | -89.198 | OPR | 1999-06-07T00:00:00 | 0 | AA-003 | 3 | TN | Brownsville Peaking Power | 55081 | 3 | 118 |  | GT | NG | 35.5438 | -89.198 | 0 | 0 | 55081 |  |  | 3 | 3_1_Generator (generators) match on plant and gen IDs Step 1a: Exact match
4980 | TN | Brownsville Combustion Turbine Plant | 55081 | AA-004 | 4 | 118 | Pipeline Natural Gas | 35.5438 | -89.198 | OPR | 1999-06-07T00:00:00 | 0 | AA-004 | 4 | TN | Brownsville Peaking Power | 55081 | 4 | 118 |  | GT | NG | 35.5438 | -89.198 | 0 | 0 | 55081 |  |  | 4 | 3_1_Generator (generators) match on plant and gen IDs Step 1a: Exact match
4981 | TX | Gregory Power Facility | 55086 | 101 | GT1A | 168 | Pipeline Natural Gas | 27.8881 | -97.2572 | OPR | 2000-01-15T00:00:00 | 0 | 101 | GT1A | TX | Gregory Power Plant | 55086 | GT1A | 166 |  | CT | NG | 27.8893 | -97.2584 | 0 | 0 | 55086 |  |  | GT1A | 3_1_Generator (generators) match on plant and gen IDs Step 1a: Exact match
4982 | TX | Gregory Power Facility | 55086 | 101 | STG | 100 | Pipeline Natural Gas | 27.8881 | -97.2572 | OPR | 2000-01-15T00:00:00 | 0 | 101 | STG | TX | Gregory Power Plant | 55086 | STG | 100 |  | CA | NG | 27.8893 | -97.2584 | 0 | 0 | 55086 |  |  | STG | 3_1_Generator (generators) match on plant and gen IDs Step 1a: Exact match
4983 | TX | Gregory Power Facility | 55086 | 102 | GT1B | 168 | Pipeline Natural Gas | 27.8881 | -97.2572 | OPR | 2000-01-15T00:00:00 | 0 | 102 | GT1B | TX | Gregory Power Plant | 55086 | GT1B | 166 |  | CT | NG | 27.8893 | -97.2584 | 0 | 0 | 55086 |  |  | GT1B | 3_1_Generator (generators) match on plant and gen IDs Step 1a: Exact match
4984 | TX | Gregory Power Facility | 55086 | 102 | STG | 100 | Pipeline Natural Gas | 27.8881 | -97.2572 | OPR | 2000-01-15T00:00:00 | 0 | 102 | STG | TX | Gregory Power Plant | 55086 | STG | 100 |  | CA | NG | 27.8893 | -97.2584 | 0 | 0 | 55086 |  |  | STG | 3_1_Generator (generators) match on plant and gen IDs Step 1a: Exact match
4985 | MI | Zeeland Generating Station | 55087 | CC1 | 1A | 154 | Pipeline Natural Gas | 42.82 | -85.9988 | OPR | 2001-03-01T00:00:00 | 0 | CC1 | 1A | MI | Zeeland Generating Station | 55087 | 1A | 188.7 |  | GT | NG | 42.8206 | -85.9975 | 0 | 0 | 55087 |  |  | 1A | 3_1_Generator (generators) match on plant and gen IDs Step 1a: Exact match
4986 | MI | Zeeland Generating Station | 55087 | CC2 | 1B | 154 | Pipeline Natural Gas | 42.82 | -85.9988 | OPR | 2001-03-01T00:00:00 | 0 | CC2 | 1B | MI | Zeeland Generating Station | 55087 | 1B | 188.7 |  | GT | NG | 42.8206 | -85.9975 | 0 | 0 | 55087 |  |  | 1B | 3_1_Generator (generators) match on plant and gen IDs Step 1a: Exact match
4987 | MI | Zeeland Generating Station | 55087 | CC3 | 2A | 171 | Pipeline Natural Gas | 42.82 | -85.9988 | OPR | 2002-04-11T00:00:00 | 0 | CC3 | 2A | MI | Zeeland Generating Station | 55087 | 2A | 188.7 |  | CT | NG | 42.8206 | -85.9975 | 0 | 0 | 55087 |  |  | 2A | 3_1_Generator (generators) match on plant and gen IDs Step 1a: Exact match
4988 | MI | Zeeland Generating Station | 55087 | CC3 | 2C | 213.3 | Pipeline Natural Gas | 42.82 | -85.9988 | OPR | 2002-04-11T00:00:00 | 0 | CC3 | 2C | MI | Zeeland Generating Station | 55087 | 2C | 213.4 |  | CA | NG | 42.8206 | -85.9975 | 0 | 0 | 55087 |  |  | 2C | 3_1_Generator (generators) match on plant and gen IDs Step 1a: Exact match
4989 | MI | Zeeland Generating Station | 55087 | CC4 | 2B | 171 | Pipeline Natural Gas | 42.82 | -85.9988 | OPR | 2002-04-20T00:00:00 | 0 | CC4 | 2B | MI | Zeeland Generating Station | 55087 | 2B | 188.7 |  | CT | NG | 42.8206 | -85.9975 | 0 | 0 | 55087 |  |  | 2B | 3_1_Generator (generators) match on plant and gen IDs Step 1a: Exact match
4990 | MI | Zeeland Generating Station | 55087 | CC4 | 2C | 213.3 | Pipeline Natural Gas | 42.82 | -85.9988 | OPR | 2002-04-20T00:00:00 | 0 | CC4 | 2C | MI | Zeeland Generating Station | 55087 | 2C | 213.4 |  | CA | NG | 42.8206 | -85.9975 | 0 | 0 | 55087 |  |  | 2C | 3_1_Generator (generators) match on plant and gen IDs Step 1a: Exact match
4991 | MI | Dearborn Industrial Generation | 55088 | BL1100 | ST1 | 189 | Other Gas | 42.3026 | -83.154 | OPR | 2001-06-01T00:00:00 | 0 | BL1100 | ST1 | MI | Dearborn Industrial Generation | 55088 | ST1 | 238 |  | CA | BFG | 42.3026 | -83.154 | 0 | 0 | 55088 |  |  | ST1 | 3_1_Generator (generators) match on plant and gen IDs Step 1a: Exact match
4992 | MI | Dearborn Industrial Generation | 55088 | BL2100 | ST1 | 189 | Other Gas | 42.3026 | -83.154 | OPR | 2001-06-01T00:00:00 | 0 | BL2100 | ST1 | MI | Dearborn Industrial Generation | 55088 | ST1 | 238 |  | CA | BFG | 42.3026 | -83.154 | 0 | 0 | 55088 |  |  | ST1 | 3_1_Generator (generators) match on plant and gen IDs Step 1a: Exact match
4993 | MI | Dearborn Industrial Generation | 55088 | BL3100 | ST1 | 189 | Other Gas | 42.3026 | -83.154 | OPR | 2001-06-01T00:00:00 | 0 | BL3100 | ST1 | MI | Dearborn Industrial Generation | 55088 | ST1 | 238 |  | CA | BFG | 42.3026 | -83.154 | 0 | 0 | 55088 |  |  | ST1 | 3_1_Generator (generators) match on plant and gen IDs Step 1a: Exact match
4994 | MI | Dearborn Industrial Generation | 55088 | GT2100 | GT1 | 166.5 | Pipeline Natural Gas | 42.3026 | -83.154 | OPR | 2001-06-01T00:00:00 | 0 | GT2100 | GT1 | MI | Dearborn Industrial Generation | 55088 | GT 1 | 157.3 |  | CT | NG | 42.3026 | -83.154 | 0 | 0 | 55088 |  |  | GT1 | 3_1_Generator (generators) match on plant and gen IDs Step 1b: Modify IDs; remove special chars
4995 | MI | Dearborn Industrial Generation | 55088 | GT2100 | ST1 | 189 | Pipeline Natural Gas | 42.3026 | -83.154 | OPR | 2001-06-01T00:00:00 | 0 | GT2100 | ST1 | MI | Dearborn Industrial Generation | 55088 | ST1 | 238 |  | CA | BFG | 42.3026 | -83.154 | 0 | 0 | 55088 |  |  | ST1 | 3_1_Generator (generators) match on plant and gen IDs Step 1a: Exact match
4996 | MI | Dearborn Industrial Generation | 55088 | GT3100 | GT2 | 166.5 | Pipeline Natural Gas | 42.3026 | -83.154 | OPR | 2001-06-01T00:00:00 | 0 | GT3100 | GT2 | MI | Dearborn Industrial Generation | 55088 | GT2 | 157.3 |  | CT | NG | 42.3026 | -83.154 | 0 | 0 | 55088 |  |  | GT2 | 3_1_Generator (generators) match on plant and gen IDs Step 1a: Exact match
4997 | MI | Dearborn Industrial Generation | 55088 | GT3100 | ST1 | 189 | Pipeline Natural Gas | 42.3026 | -83.154 | OPR | 2001-06-01T00:00:00 | 0 | GT3100 | ST1 | MI | Dearborn Industrial Generation | 55088 | ST1 | 238 |  | CA | BFG | 42.3026 | -83.154 | 0 | 0 | 55088 |  |  | ST1 | 3_1_Generator (generators) match on plant and gen IDs Step 1a: Exact match
4998 | MI | Dearborn Industrial Generation | 55088 | GTP1 | GTP1 | 170 | Pipeline Natural Gas | 42.3026 | -83.154 | OPR | 1999-08-01T00:00:00 | 0 | GTP1 | GTP1 | MI | Dearborn Industrial Generation | 55088 | GTP1 | 195.3 |  | GT | NG | 42.3026 | -83.154 | 0 | 0 | 55088 |  |  | GTP1 | 3_1_Generator (generators) match on plant and gen IDs Step 1a: Exact match
4999 | LA | Taft Cogeneration Facility | 55089 | CT1 | CT1 | 178.5 | Pipeline Natural Gas | 29.9861 | -90.4575 | OPR | 2002-07-15T00:00:00 | 0 | CT1 | CT1 | LA | Taft Cogeneration Facility | 55089 | CT1 | 178.5 |  | CT | NG | 29.9888 | -90.4599 | 0 | 0 | 55089 |  |  | CT1 | 3_1_Generator (generators) match on plant and gen IDs Step 1a: Exact match
5000 | LA | Taft Cogeneration Facility | 55089 | CT1 | ST1 | 358.7 | Pipeline Natural Gas | 29.9861 | -90.4575 | OPR | 2002-07-15T00:00:00 | 0 | CT1 | ST1 | LA | Taft Cogeneration Facility | 55089 | ST1 | 358.7 |  | CA | NG | 29.9888 | -90.4599 | 0 | 0 | 55089 |  |  | ST1 | 3_1_Generator (generators) match on plant and gen IDs Step 1a: Exact match
5001 | LA | Taft Cogeneration Facility | 55089 | CT2 | CT2 | 178.5 | Pipeline Natural Gas | 29.9861 | -90.4575 | OPR | 2002-08-09T00:00:00 | 0 | CT2 | CT2 | LA | Taft Cogeneration Facility | 55089 | CT2 | 178.5 |  | CT | NG | 29.9888 | -90.4599 | 0 | 0 | 55089 |  |  | CT2 | 3_1_Generator (generators) match on plant and gen IDs Step 1a: Exact match
5002 | LA | Taft Cogeneration Facility | 55089 | CT2 | ST1 | 358.7 | Pipeline Natural Gas | 29.9861 | -90.4575 | OPR | 2002-08-09T00:00:00 | 0 | CT2 | ST1 | LA | Taft Cogeneration Facility | 55089 | ST1 | 358.7 |  | CA | NG | 29.9888 | -90.4599 | 0 | 0 | 55089 |  |  | ST1 | 3_1_Generator (generators) match on plant and gen IDs Step 1a: Exact match
5003 | LA | Taft Cogeneration Facility | 55089 | CT3 | CT3 | 178.5 | Pipeline Natural Gas | 29.9861 | -90.4575 | OPR | 2002-09-05T00:00:00 | 0 | CT3 | CT3 | LA | Taft Cogeneration Facility | 55089 | CT3 | 178.5 |  | CT | NG | 29.9888 | -90.4599 | 0 | 0 | 55089 |  |  | CT3 | 3_1_Generator (generators) match on plant and gen IDs Step 1a: Exact match
5004 | LA | Taft Cogeneration Facility | 55089 | CT3 | ST1 | 358.7 | Pipeline Natural Gas | 29.9861 | -90.4575 | OPR | 2002-09-05T00:00:00 | 0 | CT3 | ST1 | LA | Taft Cogeneration Facility | 55089 | ST1 | 358.7 |  | CA | NG | 29.9888 | -90.4599 | 0 | 0 | 55089 |  |  | ST1 | 3_1_Generator (generators) match on plant and gen IDs Step 1a: Exact match
5005 | TX | Midlothian Energy | 55091 | STK1 | STK1 | 289 | Pipeline Natural Gas | 32.4302 | -97.0537 | OPR | 2000-05-05T00:00:00 | 0 | STK1 | STK1 | TX | Midlothian Energy Facility | 55091 | STK1 | 289 | HRSG1 | CS | NG | 32.4302 | -97.0537 | 0 | 0 | 55091 | 1 | 1 | STK1 | 3_1_Generator (generators) match on plant and gen IDs Step 1a: Exact match | 6_1_EnviroAssoc (boilers and generators) match on plant, boiler, and gen IDs Step 2d: Modify IDs; remove leading letters
5006 | TX | Midlothian Energy | 55091 | STK2 | STK2 | 289 | Pipeline Natural Gas | 32.4302 | -97.0537 | OPR | 2000-05-20T00:00:00 | 0 | STK2 | STK2 | TX | Midlothian Energy Facility | 55091 | STK2 | 289 | HRSG2 | CS | NG | 32.4302 | -97.0537 | 0 | 0 | 55091 | 2 | 2 | STK2 | 3_1_Generator (generators) match on plant and gen IDs Step 1a: Exact match | 6_1_EnviroAssoc (boilers and generators) match on plant, boiler, and gen IDs Step 2d: Modify IDs; remove leading letters
5007 | TX | Midlothian Energy | 55091 | STK3 | STK3 | 289 | Pipeline Natural Gas | 32.4302 | -97.0537 | OPR | 2000-07-22T00:00:00 | 0 | STK3 | STK3 | TX | Midlothian Energy Facility | 55091 | STK3 | 289 | HRSG3 | CS | NG | 32.4302 | -97.0537 | 0 | 0 | 55091 | 3 | 3 | STK3 | 3_1_Generator (generators) match on plant and gen IDs Step 1a: Exact match | 6_1_EnviroAssoc (boilers and generators) match on plant, boiler, and gen IDs Step 2d: Modify IDs; remove leading letters
5008 | TX | Midlothian Energy | 55091 | STK4 | STK4 | 289 | Pipeline Natural Gas | 32.4302 | -97.0537 | OPR | 2000-09-04T00:00:00 | 0 | STK4 | STK4 | TX | Midlothian Energy Facility | 55091 | STK4 | 289 | HRSG4 | CS | NG | 32.4302 | -97.0537 | 0 | 0 | 55091 | 4 | 4 | STK4 | 3_1_Generator (generators) match on plant and gen IDs Step 1a: Exact match | 6_1_EnviroAssoc (boilers and generators) match on plant, boiler, and gen IDs Step 2d: Modify IDs; remove leading letters
5009 | TX | Midlothian Energy | 55091 | STK5 | STK5 | 289 | Pipeline Natural Gas | 32.4302 | -97.0537 | OPR | 2001-07-31T00:00:00 | 0 | STK5 | STK5 | TX | Midlothian Energy Facility | 55091 | STK5 | 289 | HRSG5 | CS | NG | 32.4302 | -97.0537 | 0 | 0 | 55091 | 5 | 5 | STK5 | 3_1_Generator (generators) match on plant and gen IDs Step 1a: Exact match | 6_1_EnviroAssoc (boilers and generators) match on plant, boiler, and gen IDs Step 2d: Modify IDs; remove leading letters
5010 | TX | Midlothian Energy | 55091 | STK6 | STK6 | 289 | Pipeline Natural Gas | 32.4302 | -97.0537 | OPR | 2001-09-05T00:00:00 | 0 | STK6 | STK6 | TX | Midlothian Energy Facility | 55091 | STK6 | 289 | HRSG6 | CS | NG | 32.4302 | -97.0537 | 0 | 0 | 55091 | 6 | 6 | STK6 | 3_1_Generator (generators) match on plant and gen IDs Step 1a: Exact match | 6_1_EnviroAssoc (boilers and generators) match on plant, boiler, and gen IDs Step 2d: Modify IDs; remove leading letters
5011 | IN | Portside Energy | 55096 | BLR1 | ST | 32 | Pipeline Natural Gas | 41.6317 | -87.1728 | OPR | 1997-08-18T00:00:00 | 0 | BLR1 | ST | IN | Portside Energy | 55096 | ST | 19 | HRSG1 | ST | NG | 41.6317 | -87.1728 | 0 | 0 | 55096 | 1 | ST | ST | 3_1_Generator (generators) match on plant and gen IDs Step 1a: Exact match | 6_1_EnviroAssoc (boilers and generators) match on plant, boiler, and gen IDs Step 2d: Modify IDs; remove leading letters
5012 | IN | Portside Energy | 55096 | BLR2 | ST | 32 | Pipeline Natural Gas | 41.6317 | -87.1728 | OPR | 1997-08-18T00:00:00 | 0 | BLR2 | ST | IN | Portside Energy | 55096 | ST | 19 |  | ST | NG | 41.6317 | -87.1728 | 0 | 0 | 55096 |  |  | ST | 3_1_Generator (generators) match on plant and gen IDs Step 1a: Exact match
5013 | IN | Portside Energy | 55096 | CT | GT | 50 | Pipeline Natural Gas | 41.6317 | -87.1728 | OPR | 1997-08-18T00:00:00 | 0 | CT | GT | IN | Portside Energy | 55096 | GT | 42 |  | GT | NG | 41.6317 | -87.1728 | 0 | 0 | 55096 |  |  | GT | 3_1_Generator (generators) match on plant and gen IDs Step 1a: Exact match
5014 | TX | Lamar Power Plant | 55097 | 1 | CTG1 | 171.7 | Pipeline Natural Gas | 33.6314 | -95.589 | OPR | 2000-05-01T00:00:00 | 0 | 1 | CTG1 | TX | Lamar Power Project | 55097 | CTG1 | 176 |  | CT | NG | 33.6308 | -95.59 | 0 | 0 | 55097 |  |  | CTG1 | 3_1_Generator (generators) match on plant and gen IDs Step 1a: Exact match
5015 | TX | Lamar Power Plant | 55097 | 1 | STG1 | 202 | Pipeline Natural Gas | 33.6314 | -95.589 | OPR | 2000-05-01T00:00:00 | 0 | 1 | STG1 | TX | Lamar Power Project | 55097 | STG1 | 204.3 | HRSG1 | CA | NG | 33.6308 | -95.59 | 0 | 0 | 55097 | 1 | 1 | STG1 | 3_1_Generator (generators) match on plant and gen IDs Step 1a: Exact match | 6_1_EnviroAssoc (boilers and generators) match on plant, boiler, and gen IDs Step 2d: Modify IDs; remove leading letters
5016 | TX | Lamar Power Plant | 55097 | 2 | CTG2 | 171.7 | Pipeline Natural Gas | 33.6314 | -95.589 | OPR | 2000-05-01T00:00:00 | 0 | 2 | CTG2 | TX | Lamar Power Project | 55097 | CTG2 | 176 |  | CT | NG | 33.6308 | -95.59 | 0 | 0 | 55097 |  |  | CTG2 | 3_1_Generator (generators) match on plant and gen IDs Step 1a: Exact match
5017 | TX | Lamar Power Plant | 55097 | 2 | STG1 | 202 | Pipeline Natural Gas | 33.6314 | -95.589 | OPR | 2000-05-01T00:00:00 | 0 | 2 | STG1 | TX | Lamar Power Project | 55097 | STG1 | 204.3 | HRSG2 | CA | NG | 33.6308 | -95.59 | 0 | 0 | 55097 | 2 | 1 | STG1 | 3_1_Generator (generators) match on plant and gen IDs Step 1a: Exact match | 6_1_EnviroAssoc (boilers and generators) match on plant, boiler, and gen IDs Step 2d: Modify IDs; remove leading letters
5018 | TX | Lamar Power Plant | 55097 | 3 | CTG3 | 171.7 | Pipeline Natural Gas | 33.6314 | -95.589 | OPR | 2000-12-01T00:00:00 | 0 | 3 | CTG3 | TX | Lamar Power Project | 55097 | CTG3 | 176 |  | CT | NG | 33.6308 | -95.59 | 0 | 0 | 55097 |  |  | CTG3 | 3_1_Generator (generators) match on plant and gen IDs Step 1a: Exact match
5019 | TX | Lamar Power Plant | 55097 | 3 | STG2 | 202 | Pipeline Natural Gas | 33.6314 | -95.589 | OPR | 2000-12-01T00:00:00 | 0 | 3 | STG2 | TX | Lamar Power Project | 55097 | STG2 | 204.3 | HRSG3 | CA | NG | 33.6308 | -95.59 | 0 | 0 | 55097 | 3 | 2 | STG2 | 3_1_Generator (generators) match on plant and gen IDs Step 1a: Exact match | 6_1_EnviroAssoc (boilers and generators) match on plant, boiler, and gen IDs Step 2d: Modify IDs; remove leading letters
5020 | TX | Lamar Power Plant | 55097 | 4 | CTG4 | 171.7 | Pipeline Natural Gas | 33.6314 | -95.589 | OPR | 2000-12-01T00:00:00 | 0 | 4 | CTG4 | TX | Lamar Power Project | 55097 | CTG4 | 176 |  | CT | NG | 33.6308 | -95.59 | 0 | 0 | 55097 |  |  | CTG4 | 3_1_Generator (generators) match on plant and gen IDs Step 1a: Exact match
5021 | TX | Lamar Power Plant | 55097 | 4 | STG2 | 202 | Pipeline Natural Gas | 33.6314 | -95.589 | OPR | 2000-12-01T00:00:00 | 0 | 4 | STG2 | TX | Lamar Power Project | 55097 | STG2 | 204.3 | HRSG4 | CA | NG | 33.6308 | -95.59 | 0 | 0 | 55097 | 4 | 2 | STG2 | 3_1_Generator (generators) match on plant and gen IDs Step 1a: Exact match | 6_1_EnviroAssoc (boilers and generators) match on plant, boiler, and gen IDs Step 2d: Modify IDs; remove leading letters
5022 | TX | Frontera Generation Facility | 55098 | 1 | GEN1 | 172 | Pipeline Natural Gas | 26.208 | -98.3992 | OPR | 1999-07-03T00:00:00 | 0 | 1 | GEN1 | [16 empty] | Manual CAMD Excluded | Manual CAMD Excluded
5023 | TX | Frontera Generation Facility | 55098 | 1 | GEN3 | 185 | Pipeline Natural Gas | 26.208 | -98.3992 | OPR | 1999-07-03T00:00:00 | 0 | 1 | GEN3 | [16 empty] | Manual CAMD Excluded | Manual CAMD Excluded
5024 | TX | Frontera Generation Facility | 55098 | 2 | GEN2 | 172 | Pipeline Natural Gas | 26.208 | -98.3992 | OPR | 1999-07-28T00:00:00 | 0 | 2 | GEN2 | [16 empty] | Manual CAMD Excluded | Manual CAMD Excluded
5025 | TX | Frontera Generation Facility | 55098 | 2 | GEN3 | 185 | Pipeline Natural Gas | 26.208 | -98.3992 | OPR | 1999-07-28T00:00:00 | 0 | 2 | GEN3 | [16 empty] | Manual CAMD Excluded | Manual CAMD Excluded
5026 | ME | Rumford Power | 55100 | 1 | UNT1 | 179.4 | Pipeline Natural Gas | 44.5303 | -70.5219 | OPR | 2000-07-06T00:00:00 | 0 | 1 | UNT1 | ME | Rumford Power LLC | 55100 | UNT1 | 179.4 |  | CT | NG | 44.5303 | -70.5219 | 0 | 0 | 55100 |  |  | UNT1 | 3_1_Generator (generators) match on plant and gen IDs Step 1a: Exact match
5027 | ME | Rumford Power | 55100 | 1 | UNT2 | 93.5 | Pipeline Natural Gas | 44.5303 | -70.5219 | OPR | 2000-07-06T00:00:00 | 0 | 1 | UNT2 | ME | Rumford Power LLC | 55100 | UNT2 | 95.1 |  | CA | NG | 44.5303 | -70.5219 | 0 | 0 | 55100 |  |  | UNT2 | 3_1_Generator (generators) match on plant and gen IDs Step 1a: Exact match
5028 | MI | Kalamazoo River Generating Station | 55101 | 1 | 1 | 73.5 | Pipeline Natural Gas | 42.2797 | -85.4922 | OPR | 1999-06-10T00:00:00 | 0 | 1 | 1 | MI | Kalamazoo River Generating Station | 55101 | 0001 | 77.4 |  | GT | NG | 42.2813 | -85.495 | 0 | 0 | 55101 |  |  | 1 | 3_1_Generator (generators) match on plant and gen IDs Step 1c: Modify IDs; convert to numeric
5029 | MI | Livingston Generating Station | 55102 | 1 | 1 | 42.9 | Pipeline Natural Gas | 45.0291 | -84.7332 | OPR | 1999-06-07T00:00:00 | 0 | 1 | 1 | MI | Livingston Generating Station | 55102 | 001 | 42.9 |  | GT | NG | 45.0304 | -84.7308 | 0 | 0 | 55102 |  |  | 1 | 3_1_Generator (generators) match on plant and gen IDs Step 1c: Modify IDs; convert to numeric
5030 | MI | Livingston Generating Station | 55102 | 2 | 2 | 42.4 | Pipeline Natural Gas | 45.0291 | -84.7332 | OPR | 1999-06-07T00:00:00 | 0 | 2 | 2 | MI | Livingston Generating Station | 55102 | 002 | 42.4 |  | GT | NG | 45.0304 | -84.7308 | 0 | 0 | 55102 |  |  | 2 | 3_1_Generator (generators) match on plant and gen IDs Step 1c: Modify IDs; convert to numeric
5031 | MI | Livingston Generating Station | 55102 | 3 | 3 | 42.4 | Pipeline Natural Gas | 45.0291 | -84.7332 | OPR | 1999-06-07T00:00:00 | 0 | 3 | 3 | MI | Livingston Generating Station | 55102 | 003 | 42.4 |  | GT | NG | 45.0304 | -84.7308 | 0 | 0 | 55102 |  |  | 3 | 3_1_Generator (generators) match on plant and gen IDs Step 1c: Modify IDs; convert to numeric
5032 | MI | Livingston Generating Station | 55102 | 4 | 4 | 42.4 | Pipeline Natural Gas | 45.0291 | -84.7332 | OPR | 1999-06-07T00:00:00 | 0 | 4 | 4 | MI | Livingston Generating Station | 55102 | 004 | 42.4 |  | GT | NG | 45.0304 | -84.7308 | 0 | 0 | 55102 |  |  | 4 | 3_1_Generator (generators) match on plant and gen IDs Step 1c: Modify IDs; convert to numeric
5033 | OR | Klamath Cogeneration Project | 55103 | CT1 | CT1 | 161.5 | Pipeline Natural Gas | 42.174 | -121.8112 | OPR | 2001-05-18T00:00:00 | 0 | CT1 | CT1 | OR | Klamath Cogeneration Plant | 55103 | CT1 | 161.5 |  | CT | NG | 42.1739 | -121.8106 | 0 | 0 | 55103 |  |  | CT1 | 3_1_Generator (generators) match on plant and gen IDs Step 1a: Exact match
5034 | OR | Klamath Cogeneration Project | 55103 | CT1 | ST1 | 178.5 | Pipeline Natural Gas | 42.174 | -121.8112 | OPR | 2001-05-18T00:00:00 | 0 | CT1 | ST1 | OR | Klamath Cogeneration Plant | 55103 | ST1 | 178.5 | HRSG1 | CA | NG | 42.1739 | -121.8106 | 0 | 0 | 55103 | 1 | 1 | ST1 | 3_1_Generator (generators) match on plant and gen IDs Step 1a: Exact match | 6_1_EnviroAssoc (boilers and generators) match on plant, boiler, and gen IDs Step 2d: Modify IDs; remove leading letters
5035 | OR | Klamath Cogeneration Project | 55103 | CT2 | CT2 | 161.5 | Pipeline Natural Gas | 42.174 | -121.8112 | OPR | 2001-05-18T00:00:00 | 0 | CT2 | CT2 | OR | Klamath Cogeneration Plant | 55103 | CT2 | 161.5 |  | CT | NG | 42.1739 | -121.8106 | 0 | 0 | 55103 |  |  | CT2 | 3_1_Generator (generators) match on plant and gen IDs Step 1a: Exact match
5036 | OR | Klamath Cogeneration Project | 55103 | CT2 | ST1 | 178.5 | Pipeline Natural Gas | 42.174 | -121.8112 | OPR | 2001-05-18T00:00:00 | 0 | CT2 | ST1 | OR | Klamath Cogeneration Plant | 55103 | ST1 | 178.5 | HRSG2 | CA | NG | 42.1739 | -121.8106 | 0 | 0 | 55103 | 2 | 1 | ST1 | 3_1_Generator (generators) match on plant and gen IDs Step 1a: Exact match | 6_1_EnviroAssoc (boilers and generators) match on plant, boiler, and gen IDs Step 2d: Modify IDs; remove leading letters
5037 | TX | Sabine Cogeneration Facility | 55104 | SAB-1 | CTG1 | 37.2 | Pipeline Natural Gas | 30.0444 | -93.7716 | RET | 2020-03-09T00:00:00 | 2020 | SAB-1 | CTG1 | [16 empty] | CAMD Unmatched | CAMD Unmatched
5038 | TX | Sabine Cogeneration Facility | 55104 | SAB-1 | STG | 27 | Pipeline Natural Gas | 30.0444 | -93.7716 | RET | 2020-03-09T00:00:00 | 2020 | SAB-1 | STG | [16 empty] | CAMD Unmatched | CAMD Unmatched
5039 | TX | Sabine Cogeneration Facility | 55104 | SAB-2 | CTG2 | 37.2 | Pipeline Natural Gas | 30.0444 | -93.7716 | RET | 2020-03-09T00:00:00 | 2020 | SAB-2 | CTG2 | [16 empty] | CAMD Unmatched | CAMD Unmatched
5040 | TX | Sabine Cogeneration Facility | 55104 | SAB-2 | STG | 27 | Pipeline Natural Gas | 30.0444 | -93.7716 | RET | 2020-03-09T00:00:00 | 2020 | SAB-2 | STG | [16 empty] | CAMD Unmatched | CAMD Unmatched
5041 | RI | Rhode Island State Energy Center | 55107 | RISEP1 | CTG1 | 196 | Pipeline Natural Gas | 41.8017 | -71.5186 | OPR | 2002-07-29T00:00:00 | 0 | RISEP1 | CTG1 | RI | Rhode Island State Energy Center | 55107 | CTG1 | 196 |  | CT | NG | 41.8017 | -71.5186 | 0 | 0 | 55107 |  |  | CTG1 | 3_1_Generator (generators) match on plant and gen IDs Step 1a: Exact match
5042 | RI | Rhode Island State Energy Center | 55107 | RISEP1 | STG1 | 204 | Pipeline Natural Gas | 41.8017 | -71.5186 | OPR | 2002-07-29T00:00:00 | 0 | RISEP1 | STG1 | RI | Rhode Island State Energy Center | 55107 | STG1 | 204 | HRSG01 | CA | NG | 41.8017 | -71.5186 | 0 | 0 | 55107 | 1 | 1 | STG1 | 3_1_Generator (generators) match on plant and gen IDs Step 1a: Exact match | 6_1_EnviroAssoc (boilers and generators) match on plant, boiler, and gen IDs Step 2d: Modify IDs; remove leading letters
5043 | RI | Rhode Island State Energy Center | 55107 | RISEP2 | CTG2 | 196 | Pipeline Natural Gas | 41.8017 | -71.5186 | OPR | 2002-08-03T00:00:00 | 0 | RISEP2 | CTG2 | RI | Rhode Island State Energy Center | 55107 | CTG2 | 196 |  | CT | NG | 41.8017 | -71.5186 | 0 | 0 | 55107 |  |  | CTG2 | 3_1_Generator (generators) match on plant and gen IDs Step 1a: Exact match
5044 | RI | Rhode Island State Energy Center | 55107 | RISEP2 | STG1 | 204 | Pipeline Natural Gas | 41.8017 | -71.5186 | OPR | 2002-08-03T00:00:00 | 0 | RISEP2 | STG1 | RI | Rhode Island State Energy Center | 55107 | STG1 | 204 | HRSG02 | CA | NG | 41.8017 | -71.5186 | 0 | 0 | 55107 | 2 | 1 | STG1 | 3_1_Generator (generators) match on plant and gen IDs Step 1a: Exact match | 6_1_EnviroAssoc (boilers and generators) match on plant, boiler, and gen IDs Step 2d: Modify IDs; remove leading letters
5045 | IL | Rocky Road Power, LLC | 55109 | T1 | TG1 | 121 | Pipeline Natural Gas | 42.0931 | -88.2397 | OPR | 1999-06-18T00:00:00 | 0 | T1 | TG1 | IL | Rocky Road Power LLC | 55109 | TG1 | 125.8 |  | GT | NG | 42.0931 | -88.2397 | 0 | 0 | 55109 |  |  | TG1 | 3_1_Generator (generators) match on plant and gen IDs Step 1a: Exact match
5046 | IL | Rocky Road Power, LLC | 55109 | T2 | TG2 | 121 | Pipeline Natural Gas | 42.0931 | -88.2397 | OPR | 1999-06-18T00:00:00 | 0 | T2 | TG2 | IL | Rocky Road Power LLC | 55109 | TG2 | 125.8 |  | GT | NG | 42.0931 | -88.2397 | 0 | 0 | 55109 |  |  | TG2 | 3_1_Generator (generators) match on plant and gen IDs Step 1a: Exact match
5047 | IL | Rocky Road Power, LLC | 55109 | T3 | TG3 | 35 | Pipeline Natural Gas | 42.0931 | -88.2397 | OPR | 1999-06-18T00:00:00 | 0 | T3 | TG3 | IL | Rocky Road Power LLC | 55109 | TG3 | 41.5 |  | GT | NG | 42.0931 | -88.2397 | 0 | 0 | 55109 |  |  | TG3 | 3_1_Generator (generators) match on plant and gen IDs Step 1a: Exact match
5048 | IL | Rocky Road Power, LLC | 55109 | T4 | T4 | 121 | Pipeline Natural Gas | 42.0931 | -88.2397 | OPR | 2000-06-01T00:00:00 | 0 | T4 | T4 | IL | Rocky Road Power LLC | 55109 | T4 | 122.4 |  | GT | NG | 42.0931 | -88.2397 | 0 | 0 | 55109 |  |  | T4 | 3_1_Generator (generators) match on plant and gen IDs Step 1a: Exact match
5049 | OH | Madison Generating Station | 55110 | 1 | CT1 | 84.7 | Pipeline Natural Gas | 39.4522 | -84.465 | OPR | 2000-05-29T00:00:00 | 0 | 1 | CT1 | OH | Madison | 55110 | CT1 | 86.5 |  | GT | NG | 39.4522 | -84.4647 | 0 | 0 | 55110 |  |  | CT1 | 3_1_Generator (generators) match on plant and gen IDs Step 1a: Exact match
5050 | OH | Madison Generating Station | 55110 | 2 | CT2 | 84.7 | Pipeline Natural Gas | 39.4522 | -84.465 | OPR | 2000-05-29T00:00:00 | 0 | 2 | CT2 | OH | Madison | 55110 | CT2 | 86.5 |  | GT | NG | 39.4522 | -84.4647 | 0 | 0 | 55110 |  |  | CT2 | 3_1_Generator (generators) match on plant and gen IDs Step 1a: Exact match
5051 | OH | Madison Generating Station | 55110 | 3 | CT3 | 84.7 | Pipeline Natural Gas | 39.4522 | -84.465 | OPR | 2000-05-29T00:00:00 | 0 | 3 | CT3 | OH | Madison | 55110 | CT3 | 86.5 |  | GT | NG | 39.4522 | -84.4647 | 0 | 0 | 55110 |  |  | CT3 | 3_1_Generator (generators) match on plant and gen IDs Step 1a: Exact match
5052 | OH | Madison Generating Station | 55110 | 4 | CT4 | 84.7 | Pipeline Natural Gas | 39.4522 | -84.465 | OPR | 2000-05-29T00:00:00 | 0 | 4 | CT4 | OH | Madison | 55110 | CT4 | 86.5 |  | GT | NG | 39.4522 | -84.4647 | 0 | 0 | 55110 |  |  | CT4 | 3_1_Generator (generators) match on plant and gen IDs Step 1a: Exact match
5053 | OH | Madison Generating Station | 55110 | 5 | CT5 | 84.7 | Pipeline Natural Gas | 39.4522 | -84.465 | OPR | 2000-06-15T00:00:00 | 0 | 5 | CT5 | OH | Madison | 55110 | CT5 | 86.5 |  | GT | NG | 39.4522 | -84.4647 | 0 | 0 | 55110 |  |  | CT5 | 3_1_Generator (generators) match on plant and gen IDs Step 1a: Exact match
5054 | OH | Madison Generating Station | 55110 | 6 | CT6 | 84.7 | Pipeline Natural Gas | 39.4522 | -84.465 | OPR | 2000-06-29T00:00:00 | 0 | 6 | CT6 | OH | Madison | 55110 | CT6 | 86.5 |  | GT | NG | 39.4522 | -84.4647 | 0 | 0 | 55110 |  |  | CT6 | 3_1_Generator (generators) match on plant and gen IDs Step 1a: Exact match
5055 | OH | Madison Generating Station | 55110 | 7 | CT7 | 84.7 | Pipeline Natural Gas | 39.4522 | -84.465 | OPR | 2000-06-15T00:00:00 | 0 | 7 | CT7 | OH | Madison | 55110 | CT7 | 86.5 |  | GT | NG | 39.4522 | -84.4647 | 0 | 0 | 55110 |  |  | CT7 | 3_1_Generator (generators) match on plant and gen IDs Step 1a: Exact match
5056 | OH | Madison Generating Station | 55110 | 8 | CT8 | 84.7 | Pipeline Natural Gas | 39.4522 | -84.465 | OPR | 2000-06-29T00:00:00 | 0 | 8 | CT8 | OH | Madison | 55110 | CT8 | 86.5 |  | GT | NG | 39.4522 | -84.4647 | 0 | 0 | 55110 |  |  | CT8 | 3_1_Generator (generators) match on plant and gen IDs Step 1a: Exact match
5057 | IN | Vermillion Generating Station | 55111 | 1 | CT1 | 80 | Pipeline Natural Gas | 39.9208 | -87.445 | OPR | 2000-03-16T00:00:00 | 0 | 1 | CT1 | IN | Vermillion Energy Facility | 55111 | CT1 | 86.5 |  | GT | NG | 39.9223 | -87.4464 | 0 | 0 | 55111 |  |  | CT1 | 3_1_Generator (generators) match on plant and gen IDs Step 1a: Exact match
5058 | IN | Vermillion Generating Station | 55111 | 2 | CT2 | 80 | Pipeline Natural Gas | 39.9208 | -87.445 | OPR | 2000-03-23T00:00:00 | 0 | 2 | CT2 | IN | Vermillion Energy Facility | 55111 | CT2 | 86.5 |  | GT | NG | 39.9223 | -87.4464 | 0 | 0 | 55111 |  |  | CT2 | 3_1_Generator (generators) match on plant and gen IDs Step 1a: Exact match
5059 | IN | Vermillion Generating Station | 55111 | 3 | CT3 | 80 | Pipeline Natural Gas | 39.9208 | -87.445 | OPR | 2000-04-11T00:00:00 | 0 | 3 | CT3 | IN | Vermillion Energy Facility | 55111 | CT3 | 86.5 |  | GT | NG | 39.9223 | -87.4464 | 0 | 0 | 55111 |  |  | CT3 | 3_1_Generator (generators) match on plant and gen IDs Step 1a: Exact match
5060 | IN | Vermillion Generating Station | 55111 | 4 | CT4 | 80 | Pipeline Natural Gas | 39.9208 | -87.445 | OPR | 2000-04-14T00:00:00 | 0 | 4 | CT4 | IN | Vermillion Energy Facility | 55111 | CT4 | 86.5 |  | GT | NG | 39.9223 | -87.4464 | 0 | 0 | 55111 |  |  | CT4 | 3_1_Generator (generators) match on plant and gen IDs Step 1a: Exact match
5061 | IN | Vermillion Generating Station | 55111 | 5 | CT5 | 80 | Pipeline Natural Gas | 39.9208 | -87.445 | OPR | 2000-04-20T00:00:00 | 0 | 5 | CT5 | IN | Vermillion Energy Facility | 55111 | CT5 | 86.5 |  | GT | NG | 39.9223 | -87.4464 | 0 | 0 | 55111 |  |  | CT5 | 3_1_Generator (generators) match on plant and gen IDs Step 1a: Exact match
5062 | IN | Vermillion Generating Station | 55111 | 6 | CT6 | 80 | Pipeline Natural Gas | 39.9208 | -87.445 | OPR | 2000-04-29T00:00:00 | 0 | 6 | CT6 | IN | Vermillion Energy Facility | 55111 | CT6 | 86.5 |  | GT | NG | 39.9223 | -87.4464 | 0 | 0 | 55111 |  |  | CT6 | 3_1_Generator (generators) match on plant and gen IDs Step 1a: Exact match
5063 | IN | Vermillion Generating Station | 55111 | 7 | CT7 | 80 | Pipeline Natural Gas | 39.9208 | -87.445 | OPR | 2000-05-08T00:00:00 | 0 | 7 | CT7 | IN | Vermillion Energy Facility | 55111 | CT7 | 86.5 |  | GT | NG | 39.9223 | -87.4464 | 0 | 0 | 55111 |  |  | CT7 | 3_1_Generator (generators) match on plant and gen IDs Step 1a: Exact match
5064 | IN | Vermillion Generating Station | 55111 | 8 | CT8 | 80 | Pipeline Natural Gas | 39.9208 | -87.445 | OPR | 2000-05-15T00:00:00 | 0 | 8 | CT8 | IN | Vermillion Energy Facility | 55111 | CT8 | 86.5 |  | GT | NG | 39.9223 | -87.4464 | 0 | 0 | 55111 |  |  | CT8 | 3_1_Generator (generators) match on plant and gen IDs Step 1a: Exact match
5065 | CA | Calpine Sutter Energy Center | 55112 | CT01 | CT01 | 212 | Pipeline Natural Gas | 39.0531 | -121.6939 | OPR | 2001-04-01T00:00:00 | 0 | CT01 | CT01 | CA | Sutter Energy Center | 55112 | CT01 | 212 |  | CT | NG | 39.0531 | -121.6959 | 0 | 0 | 55112 |  |  | CT01 | 3_1_Generator (generators) match on plant and gen IDs Step 1a: Exact match
5066 | CA | Calpine Sutter Energy Center | 55112 | CT01 | ST01 | 212 | Pipeline Natural Gas | 39.0531 | -121.6939 | OPR | 2001-04-01T00:00:00 | 0 | CT01 | ST01 | CA | Sutter Energy Center | 55112 | ST01 | 212 | HRSG1 | CA | NG | 39.0531 | -121.6959 | 0 | 0 | 55112 | 1 | 1 | ST01 | 3_1_Generator (generators) match on plant and gen IDs Step 1a: Exact match | 6_1_EnviroAssoc (boilers and generators) match on plant, boiler, and gen IDs Step 2d: Modify IDs; remove leading letters
5067 | CA | Calpine Sutter Energy Center | 55112 | CT02 | CT02 | 212 | Pipeline Natural Gas | 39.0531 | -121.6939 | OPR | 2001-04-11T00:00:00 | 0 | CT02 | CT02 | CA | Sutter Energy Center | 55112 | CT02 | 212 |  | CT | NG | 39.0531 | -121.6959 | 0 | 0 | 55112 |  |  | CT02 | 3_1_Generator (generators) match on plant and gen IDs Step 1a: Exact match
5068 | CA | Calpine Sutter Energy Center | 55112 | CT02 | ST01 | 212 | Pipeline Natural Gas | 39.0531 | -121.6939 | OPR | 2001-04-11T00:00:00 | 0 | CT02 | ST01 | CA | Sutter Energy Center | 55112 | ST01 | 212 | HRSG2 | CA | NG | 39.0531 | -121.6959 | 0 | 0 | 55112 | 2 | 1 | ST01 | 3_1_Generator (generators) match on plant and gen IDs Step 1a: Exact match | 6_1_EnviroAssoc (boilers and generators) match on plant, boiler, and gen IDs Step 2d: Modify IDs; remove leading letters
5069 | NJ | Sunoco, Inc. Eagle Point Facility | 55113 | 034101 |  |  | Process Gas | 39.8743 | -75.1595 | RET | 2012-10-01T00:00:00 | 2012 | 034101 | [17 empty] | CAMD Unmatched | CAMD Unmatched
5070 | NJ | Sunoco, Inc. Eagle Point Facility | 55113 | 034201 |  |  | Process Gas | 39.8743 | -75.1595 | RET | 2013-07-01T00:00:00 | 2013 | 034201 | [17 empty] | CAMD Unmatched | CAMD Unmatched
5071 | NJ | Sunoco, Inc. Eagle Point Facility | 55113 | 034301 |  |  | Process Gas | 39.8743 | -75.1595 | RET | 2012-10-01T00:00:00 | 2012 | 034301 | [17 empty] | CAMD Unmatched | CAMD Unmatched
5072 | NJ | Sunoco, Inc. Eagle Point Facility | 55113 | 034401 |  |  | Process Gas | 39.8743 | -75.1595 | RET | 2013-07-01T00:00:00 | 2013 | 034401 | [17 empty] | CAMD Unmatched | CAMD Unmatched
5073 | NJ | Sunoco, Inc. Eagle Point Facility | 55113 | 088001 |  |  | Process Gas | 39.8743 | -75.1595 | RET | 2014-01-20T00:00:00 | 2014 | 088001 | [17 empty] | CAMD Unmatched | CAMD Unmatched
5074 | NC | Rockingham County Combustion Turbine | 55116 | CT1 | CT1 | 180 | Pipeline Natural Gas | 36.3297 | -79.8297 | OPR | 2000-05-30T00:00:00 | 0 | CT1 | CT1 | NC | Rockingham County CT Station | 55116 | CT1 | 195.5 |  | GT | NG | 36.3297 | -79.8297 | 0 | 0 | 55116 |  |  | CT1 | 3_1_Generator (generators) match on plant and gen IDs Step 1a: Exact match
5075 | NC | Rockingham County Combustion Turbine | 55116 | CT2 | CT2 | 180 | Pipeline Natural Gas | 36.3297 | -79.8297 | OPR | 2000-06-12T00:00:00 | 0 | CT2 | CT2 | NC | Rockingham County CT Station | 55116 | CT2 | 195.5 |  | GT | NG | 36.3297 | -79.8297 | 0 | 0 | 55116 |  |  | CT2 | 3_1_Generator (generators) match on plant and gen IDs Step 1a: Exact match
5076 | NC | Rockingham County Combustion Turbine | 55116 | CT3 | CT3 | 180 | Pipeline Natural Gas | 36.3297 | -79.8297 | OPR | 2000-06-27T00:00:00 | 0 | CT3 | CT3 | NC | Rockingham County CT Station | 55116 | CT3 | 195.5 |  | GT | NG | 36.3297 | -79.8297 | 0 | 0 | 55116 |  |  | CT3 | 3_1_Generator (generators) match on plant and gen IDs Step 1a: Exact match
5077 | NC | Rockingham County Combustion Turbine | 55116 | CT4 | CT4 | 180 | Pipeline Natural Gas | 36.3297 | -79.8297 | OPR | 2000-07-05T00:00:00 | 0 | CT4 | CT4 | NC | Rockingham County CT Station | 55116 | CT4 | 195.5 |  | GT | NG | 36.3297 | -79.8297 | 0 | 0 | 55116 |  |  | CT4 | 3_1_Generator (generators) match on plant and gen IDs Step 1a: Exact match
5078 | NC | Rockingham County Combustion Turbine | 55116 | CT5 | CT5 | 180 | Pipeline Natural Gas | 36.3297 | -79.8297 | OPR | 2000-07-18T00:00:00 | 0 | CT5 | CT5 | NC | Rockingham County CT Station | 55116 | CT5 | 195.5 |  | GT | NG | 36.3297 | -79.8297 | 0 | 0 | 55116 |  |  | CT5 | 3_1_Generator (generators) match on plant and gen IDs Step 1a: Exact match
5079 | LA | R S Cogen LLC | 55117 | RS-5 | RS-4 | 103 | Pipeline Natural Gas | 30.221 | -93.2826 | OPR | 2002-05-31T00:00:00 | 0 | RS-5 | RS-4 | LA | RS Cogen | 55117 | RS-4 | 103 | R5 | CA | NG | 30.221 | -93.2826 | 0 | 0 | 55117 | 5 | 4 | RS-4 | 3_1_Generator (generators) match on plant and gen IDs Step 1a: Exact match | 6_1_EnviroAssoc (boilers and generators) match on plant, boiler, and gen IDs Step 2d: Modify IDs; remove leading letters
5080 | LA | R S Cogen LLC | 55117 | RS-5 | RS-5 | 195 | Pipeline Natural Gas | 30.221 | -93.2826 | OPR | 2002-05-31T00:00:00 | 0 | RS-5 | RS-5 | LA | RS Cogen | 55117 | RS-5 | 195 |  | CT | NG | 30.221 | -93.2826 | 0 | 0 | 55117 |  |  | RS-5 | 3_1_Generator (generators) match on plant and gen IDs Step 1a: Exact match
5081 | LA | R S Cogen LLC | 55117 | RS-6 | RS-4 | 103 | Pipeline Natural Gas | 30.221 | -93.2826 | OPR | 2002-06-06T00:00:00 | 0 | RS-6 | RS-4 | LA | RS Cogen | 55117 | RS-4 | 103 | R6 | CA | NG | 30.221 | -93.2826 | 0 | 0 | 55117 | 6 | 4 | RS-4 | 3_1_Generator (generators) match on plant and gen IDs Step 1a: Exact match | 6_1_EnviroAssoc (boilers and generators) match on plant, boiler, and gen IDs Step 2d: Modify IDs; remove leading letters
5082 | LA | R S Cogen LLC | 55117 | RS-6 | RS-6 | 195 | Pipeline Natural Gas | 30.221 | -93.2826 | OPR | 2002-06-06T00:00:00 | 0 | RS-6 | RS-6 | LA | RS Cogen | 55117 | RS-6 | 195 |  | CT | NG | 30.221 | -93.2826 | 0 | 0 | 55117 |  |  | RS-6 | 3_1_Generator (generators) match on plant and gen IDs Step 1a: Exact match
5083 | TX | SRO Cogen Limited Partnership | 55120 | CTG-1 | GT1A | 184.5 | Pipeline Natural Gas | 30.0561 | -93.7539 | OPR | 2001-06-29T00:00:00 | 0 | CTG-1 | GT1A | TX | Sabine River Operations | 10789 | GT1A | 180 |  | CT | NG | 30.0552 | -93.7579 | 0 | 1 | 55120 |  |  | GT1A | 3_1_Generator (generators) match on plant and gen IDs Step 1a: Exact match
5084 | TX | SRO Cogen Limited Partnership | 55120 | CTG-1 | ST1A | 145 | Pipeline Natural Gas | 30.0561 | -93.7539 | OPR | 2001-06-29T00:00:00 | 0 | CTG-1 | ST1A | TX | Sabine River Operations | 10789 | ST1A | 145 |  | CA | NG | 30.0552 | -93.7579 | 0 | 1 | 55120 |  |  | ST1A | 3_1_Generator (generators) match on plant and gen IDs Step 1a: Exact match
5085 | TX | SRO Cogen Limited Partnership | 55120 | CTG-2 | GT1B | 184.5 | Pipeline Natural Gas | 30.0561 | -93.7539 | OPR | 2001-08-08T00:00:00 | 0 | CTG-2 | GT1B | TX | Sabine River Operations | 10789 | GT1B | 180 |  | CT | NG | 30.0552 | -93.7579 | 0 | 1 | 55120 |  |  | GT1B | 3_1_Generator (generators) match on plant and gen IDs Step 1a: Exact match
5086 | TX | SRO Cogen Limited Partnership | 55120 | CTG-2 | ST1A | 145 | Pipeline Natural Gas | 30.0561 | -93.7539 | OPR | 2001-08-08T00:00:00 | 0 | CTG-2 | ST1A | TX | Sabine River Operations | 10789 | ST1A | 145 |  | CA | NG | 30.0552 | -93.7579 | 0 | 1 | 55120 |  |  | ST1A | 3_1_Generator (generators) match on plant and gen IDs Step 1a: Exact match
5087 | TX | Magic Valley Generating Station | 55123 | CTG-1 | CTG1 | 267 | Pipeline Natural Gas | 26.3403 | -98.19 | OPR | 2001-07-29T00:00:00 | 0 | CTG-1 | CTG1 | TX | Magic Valley Generating Station | 55123 | CTG1 | 267 |  | CT | NG | 26.3403 | -98.19 | 0 | 0 | 55123 |  |  | CTG1 | 3_1_Generator (generators) match on plant and gen IDs Step 1a: Exact match
5088 | TX | Magic Valley Generating Station | 55123 | CTG-1 | STG | 267 | Pipeline Natural Gas | 26.3403 | -98.19 | OPR | 2001-07-29T00:00:00 | 0 | CTG-1 | STG | TX | Magic Valley Generating Station | 55123 | STG | 267 | HRSG1 | CA | NG | 26.3403 | -98.19 | 0 | 0 | 55123 | 1 | STG | STG | 3_1_Generator (generators) match on plant and gen IDs Step 1a: Exact match | 6_1_EnviroAssoc (boilers and generators) match on plant, boiler, and gen IDs Step 2d: Modify IDs; remove leading letters
5089 | TX | Magic Valley Generating Station | 55123 | CTG-2 | CTG2 | 267 | Pipeline Natural Gas | 26.3403 | -98.19 | OPR | 2001-07-25T00:00:00 | 0 | CTG-2 | CTG2 | TX | Magic Valley Generating Station | 55123 | CTG2 | 267 |  | CT | NG | 26.3403 | -98.19 | 0 | 0 | 55123 |  |  | CTG2 | 3_1_Generator (generators) match on plant and gen IDs Step 1a: Exact match
5090 | TX | Magic Valley Generating Station | 55123 | CTG-2 | STG | 267 | Pipeline Natural Gas | 26.3403 | -98.19 | OPR | 2001-07-25T00:00:00 | 0 | CTG-2 | STG | TX | Magic Valley Generating Station | 55123 | STG | 267 | HRSG2 | CA | NG | 26.3403 | -98.19 | 0 | 0 | 55123 | 2 | STG | STG | 3_1_Generator (generators) match on plant and gen IDs Step 1a: Exact match | 6_1_EnviroAssoc (boilers and generators) match on plant, boiler, and gen IDs Step 2d: Modify IDs; remove leading letters
5091 | AZ | Griffith Energy Project | 55124 | P1 | CTG1 | 176.7 | Pipeline Natural Gas | 35.0517 | -114.1334 | OPR | 2001-04-16T00:00:00 | 0 | P1 | CTG1 | AZ | Griffith Energy LLC | 55124 | CTG1 | 176.6 |  | CT | NG | 35.054 | -114.1333 | 0 | 0 | 55124 |  |  | CTG1 | 3_1_Generator (generators) match on plant and gen IDs Step 1a: Exact match
5092 | AZ | Griffith Energy Project | 55124 | P1 | STG | 301.8 | Pipeline Natural Gas | 35.0517 | -114.1334 | OPR | 2001-04-16T00:00:00 | 0 | P1 | STG | AZ | Griffith Energy LLC | 55124 | STG | 301.8 |  | CA | NG | 35.054 | -114.1333 | 0 | 0 | 55124 |  |  | STG | 3_1_Generator (generators) match on plant and gen IDs Step 1a: Exact match
5093 | AZ | Griffith Energy Project | 55124 | P2 | CTG2 | 176.7 | Pipeline Natural Gas | 35.0517 | -114.1334 | OPR | 2001-03-08T00:00:00 | 0 | P2 | CTG2 | AZ | Griffith Energy LLC | 55124 | CTG2 | 176.6 |  | CT | NG | 35.054 | -114.1333 | 0 | 0 | 55124 |  |  | CTG2 | 3_1_Generator (generators) match on plant and gen IDs Step 1a: Exact match
5094 | AZ | Griffith Energy Project | 55124 | P2 | STG | 301.8 | Pipeline Natural Gas | 35.0517 | -114.1334 | OPR | 2001-03-08T00:00:00 | 0 | P2 | STG | AZ | Griffith Energy LLC | 55124 | STG | 301.8 |  | CA | NG | 35.054 | -114.1333 | 0 | 0 | 55124 |  |  | STG | 3_1_Generator (generators) match on plant and gen IDs Step 1a: Exact match
5095 | CT | Milford Power Company LLC | 55126 | CT01 | CA01 | 289 | Pipeline Natural Gas | 41.2239 | -73.1 | OPR | 2002-05-29T00:00:00 | 0 | CT01 | CA01 | CT | Milford Power Project | 55126 | CA01 | 289 | HRSG1 | CS | NG | 41.2244 | -73.0997 | 0 | 0 | 55126 | 1 | 1 | CA01 | 3_1_Generator (generators) match on plant and gen IDs Step 1a: Exact match | 6_1_EnviroAssoc (boilers and generators) match on plant, boiler, and gen IDs Step 2d: Modify IDs; remove leading letters
5096 | CT | Milford Power Company LLC | 55126 | CT02 | CA02 | 289 | Pipeline Natural Gas | 41.2239 | -73.1 | OPR | 2002-03-08T00:00:00 | 0 | CT02 | CA02 | CT | Milford Power Project | 55126 | CA02 | 289 | HRSG2 | CS | NG | 41.2244 | -73.0997 | 0 | 0 | 55126 | 2 | 2 | CA02 | 3_1_Generator (generators) match on plant and gen IDs Step 1a: Exact match | 6_1_EnviroAssoc (boilers and generators) match on plant, boiler, and gen IDs Step 2d: Modify IDs; remove leading letters
5097 | CO | Manchief Generating Station | 55127 | CT1 | UN1 | 142 | Pipeline Natural Gas | 40.2201 | -103.679 | OPR | 2000-07-14T00:00:00 | 0 | CT1 | UN1 | CO | Manchief Electric Generating Station | 55127 | UN1 | 150 |  | GT | NG | 40.2171 | -103.685 | 0 | 0 | 55127 |  |  | UN1 | 3_1_Generator (generators) match on plant and gen IDs Step 1a: Exact match
5098 | CO | Manchief Generating Station | 55127 | CT2 | UN2 | 142 | Pipeline Natural Gas | 40.2201 | -103.679 | OPR | 2000-07-21T00:00:00 | 0 | CT2 | UN2 | CO | Manchief Electric Generating Station | 55127 | UN2 | 150 |  | GT | NG | 40.2171 | -103.685 | 0 | 0 | 55127 |  |  | UN2 | 3_1_Generator (generators) match on plant and gen IDs Step 1a: Exact match
5099 | GA | Walton County Power | 55128 | T1 | 101G | 176 | Pipeline Natural Gas | 33.8147 | -83.6969 | OPR | 2001-04-17T00:00:00 | 0 | T1 | 101G | GA | Walton County Power, LLC | 55128 | 101G | 164.7 |  | GT | NG | 33.8148 | -83.6954 | 0 | 0 | 55128 |  |  | 101G | 3_1_Generator (generators) match on plant and gen IDs Step 1a: Exact match
5100 | GA | Walton County Power | 55128 | T2 | 102G | 176 | Pipeline Natural Gas | 33.8147 | -83.6969 | OPR | 2001-05-02T00:00:00 | 0 | T2 | 102G | GA | Walton County Power, LLC | 55128 | 102G | 164.7 |  | GT | NG | 33.8148 | -83.6954 | 0 | 0 | 55128 |  |  | 102G | 3_1_Generator (generators) match on plant and gen IDs Step 1a: Exact match
5101 | GA | Walton County Power | 55128 | T3 | 103G | 176 | Pipeline Natural Gas | 33.8147 | -83.6969 | OPR | 2001-05-24T00:00:00 | 0 | T3 | 103G | GA | Walton County Power, LLC | 55128 | 103G | 164.7 |  | GT | NG | 33.8148 | -83.6954 | 0 | 0 | 55128 |  |  | 103G | 3_1_Generator (generators) match on plant and gen IDs Step 1a: Exact match
5102 | AZ | Desert Basin Generating Station | 55129 | DBG1 | CTG1 | 187 | Pipeline Natural Gas | 32.9042 | -111.7889 | OPR | 2001-09-15T00:00:00 | 0 | DBG1 | CTG1 | AZ | Desert Basin | 55129 | CTG1 | 187 |  | CT | NG | 32.9042 | -111.7889 | 0 | 0 | 55129 |  |  | CTG1 | 3_1_Generator (generators) match on plant and gen IDs Step 1a: Exact match
5103 | AZ | Desert Basin Generating Station | 55129 | DBG1 | STG | 272.1 | Pipeline Natural Gas | 32.9042 | -111.7889 | OPR | 2001-09-15T00:00:00 | 0 | DBG1 | STG | AZ | Desert Basin | 55129 | STG | 272.1 | HRSG1 | CA | NG | 32.9042 | -111.7889 | 0 | 0 | 55129 | 1 | STG | STG | 3_1_Generator (generators) match on plant and gen IDs Step 1a: Exact match | 6_1_EnviroAssoc (boilers and generators) match on plant, boiler, and gen IDs Step 2d: Modify IDs; remove leading letters
5104 | AZ | Desert Basin Generating Station | 55129 | DBG2 | CTG2 | 187 | Pipeline Natural Gas | 32.9042 | -111.7889 | OPR | 2001-09-15T00:00:00 | 0 | DBG2 | CTG2 | AZ | Desert Basin | 55129 | CTG2 | 187 |  | CT | NG | 32.9042 | -111.7889 | 0 | 0 | 55129 |  |  | CTG2 | 3_1_Generator (generators) match on plant and gen IDs Step 1a: Exact match
5105 | AZ | Desert Basin Generating Station | 55129 | DBG2 | STG | 272.1 | Pipeline Natural Gas | 32.9042 | -111.7889 | OPR | 2001-09-15T00:00:00 | 0 | DBG2 | STG | AZ | Desert Basin | 55129 | STG | 272.1 | HRSG2 | CA | NG | 32.9042 | -111.7889 | 0 | 0 | 55129 | 2 | STG | STG | 3_1_Generator (generators) match on plant and gen IDs Step 1a: Exact match | 6_1_EnviroAssoc (boilers and generators) match on plant, boiler, and gen IDs Step 2d: Modify IDs; remove leading letters
5106 | AZ | Desert Basin Generating Station | 55129 | DBG4 | DBSGT4 | 49.5 | Pipeline Natural Gas | 32.9042 | -111.7889 | OPR | 2022-08-18T00:00:00 | 0 | DBG4 | 4 | AZ | Desert Basin | 55129 | CTG4 | 49.5 |  | GT | NG | 32.9042 | -111.7889 | 0 | 0 | 55129 |  |  | 4 | 3_1_Generator (generators) match on plant and gen IDs Step 1d: Modify IDs; remove leading letters
5107 | AZ | Desert Basin Generating Station | 55129 | DBG5 | DBSGT5 | 49.5 | Pipeline Natural Gas | 32.9042 | -111.7889 | OPR | 2022-07-29T00:00:00 | 0 | DBG5 | 5 | AZ | Desert Basin | 55129 | CTG5 | 49.5 |  | GT | NG | 32.9042 | -111.7889 | 0 | 0 | 55129 |  |  | 5 | 3_1_Generator (generators) match on plant and gen IDs Step 1d: Modify IDs; remove leading letters
5108 | IL | Kendall Energy Facility | 55131 | GTG-1 | CTG1 | 180 | Pipeline Natural Gas | 41.4797 | -88.2581 | OPR | 2001-11-21T00:00:00 | 0 | GTG-1 | CTG1 | IL | Kendall County Generation Facility | 55131 | CTG1 | 180 |  | CT | NG | 41.4797 | -88.2581 | 0 | 0 | 55131 |  |  | CTG1 | 3_1_Generator (generators) match on plant and gen IDs Step 1a: Exact match
5109 | IL | Kendall Energy Facility | 55131 | GTG-1 | STG1 | 133 | Pipeline Natural Gas | 41.4797 | -88.2581 | OPR | 2001-11-21T00:00:00 | 0 | GTG-1 | STG1 | IL | Kendall County Generation Facility | 55131 | STG1 | 134 | B1 | CA | NG | 41.4797 | -88.2581 | 0 | 0 | 55131 | 1 | 1 | STG1 | 3_1_Generator (generators) match on plant and gen IDs Step 1a: Exact match | 6_1_EnviroAssoc (boilers and generators) match on plant, boiler, and gen IDs Step 2d: Modify IDs; remove leading letters
5110 | IL | Kendall Energy Facility | 55131 | GTG-2 | CTG2 | 180 | Pipeline Natural Gas | 41.4797 | -88.2581 | OPR | 2002-01-28T00:00:00 | 0 | GTG-2 | CTG2 | IL | Kendall County Generation Facility | 55131 | CTG2 | 180 |  | CT | NG | 41.4797 | -88.2581 | 0 | 0 | 55131 |  |  | CTG2 | 3_1_Generator (generators) match on plant and gen IDs Step 1a: Exact match
5111 | IL | Kendall Energy Facility | 55131 | GTG-2 | STG2 | 133 | Pipeline Natural Gas | 41.4797 | -88.2581 | OPR | 2002-01-28T00:00:00 | 0 | GTG-2 | STG2 | IL | Kendall County Generation Facility | 55131 | STG2 | 134 | B2 | CA | NG | 41.4797 | -88.2581 | 0 | 0 | 55131 | 2 | 2 | STG2 | 3_1_Generator (generators) match on plant and gen IDs Step 1a: Exact match | 6_1_EnviroAssoc (boilers and generators) match on plant, boiler, and gen IDs Step 2d: Modify IDs; remove leading letters
5112 | IL | Kendall Energy Facility | 55131 | GTG-3 | CTG3 | 180 | Pipeline Natural Gas | 41.4797 | -88.2581 | OPR | 2002-02-13T00:00:00 | 0 | GTG-3 | CTG3 | IL | Kendall County Generation Facility | 55131 | CTG3 | 180 |  | CT | NG | 41.4797 | -88.2581 | 0 | 0 | 55131 |  |  | CTG3 | 3_1_Generator (generators) match on plant and gen IDs Step 1a: Exact match
5113 | IL | Kendall Energy Facility | 55131 | GTG-3 | STG3 | 133 | Pipeline Natural Gas | 41.4797 | -88.2581 | OPR | 2002-02-13T00:00:00 | 0 | GTG-3 | STG3 | IL | Kendall County Generation Facility | 55131 | STG3 | 134 | B3 | CA | NG | 41.4797 | -88.2581 | 0 | 0 | 55131 | 3 | 3 | STG3 | 3_1_Generator (generators) match on plant and gen IDs Step 1a: Exact match | 6_1_EnviroAssoc (boilers and generators) match on plant, boiler, and gen IDs Step 2d: Modify IDs; remove leading letters
5114 | IL | Kendall Energy Facility | 55131 | GTG-4 | CTG4 | 180 | Pipeline Natural Gas | 41.4797 | -88.2581 | OPR | 2002-03-13T00:00:00 | 0 | GTG-4 | CTG4 | IL | Kendall County Generation Facility | 55131 | CTG4 | 180 |  | CT | NG | 41.4797 | -88.2581 | 0 | 0 | 55131 |  |  | CTG4 | 3_1_Generator (generators) match on plant and gen IDs Step 1a: Exact match
5115 | IL | Kendall Energy Facility | 55131 | GTG-4 | STG4 | 133 | Pipeline Natural Gas | 41.4797 | -88.2581 | OPR | 2002-03-13T00:00:00 | 0 | GTG-4 | STG4 | IL | Kendall County Generation Facility | 55131 | STG4 | 134 | B4 | CA | NG | 41.4797 | -88.2581 | 0 | 0 | 55131 | 4 | 4 | STG4 | 3_1_Generator (generators) match on plant and gen IDs Step 1a: Exact match | 6_1_EnviroAssoc (boilers and generators) match on plant, boiler, and gen IDs Step 2d: Modify IDs; remove leading letters
5116 | TX | Tenaska Gateway Generating Station | 55132 | OGTDB1 | GTG1 | 183.2 | Pipeline Natural Gas | 32.0164 | -94.6189 | OPR | 2001-04-09T00:00:00 | 0 | OGTDB1 | GTG1 | TX | Tenaska Gateway Generating Station | 55132 | GTG1 | 183.2 |  | CT | NG | 32.0178 | -94.6197 | 0 | 0 | 55132 |  |  | GTG1 | 3_1_Generator (generators) match on plant and gen IDs Step 1a: Exact match
5117 | TX | Tenaska Gateway Generating Station | 55132 | OGTDB1 | STG1 | 390 | Pipeline Natural Gas | 32.0164 | -94.6189 | OPR | 2001-04-09T00:00:00 | 0 | OGTDB1 | STG1 | TX | Tenaska Gateway Generating Station | 55132 | STG1 | 390 | HRSG1 | CA | NG | 32.0178 | -94.6197 | 0 | 0 | 55132 | 1 | 1 | STG1 | 3_1_Generator (generators) match on plant and gen IDs Step 1a: Exact match | 6_1_EnviroAssoc (boilers and generators) match on plant, boiler, and gen IDs Step 2d: Modify IDs; remove leading letters
5118 | TX | Tenaska Gateway Generating Station | 55132 | OGTDB2 | GTG2 | 183.2 | Pipeline Natural Gas | 32.0164 | -94.6189 | OPR | 2001-04-20T00:00:00 | 0 | OGTDB2 | GTG2 | TX | Tenaska Gateway Generating Station | 55132 | GTG2 | 183.2 |  | CT | NG | 32.0178 | -94.6197 | 0 | 0 | 55132 |  |  | GTG2 | 3_1_Generator (generators) match on plant and gen IDs Step 1a: Exact match
5119 | TX | Tenaska Gateway Generating Station | 55132 | OGTDB2 | STG1 | 390 | Pipeline Natural Gas | 32.0164 | -94.6189 | OPR | 2001-04-20T00:00:00 | 0 | OGTDB2 | STG1 | TX | Tenaska Gateway Generating Station | 55132 | STG1 | 390 | HRSG2 | CA | NG | 32.0178 | -94.6197 | 0 | 0 | 55132 | 2 | 1 | STG1 | 3_1_Generator (generators) match on plant and gen IDs Step 1a: Exact match | 6_1_EnviroAssoc (boilers and generators) match on plant, boiler, and gen IDs Step 2d: Modify IDs; remove leading letters
5120 | TX | Tenaska Gateway Generating Station | 55132 | OGTDB3 | GTG3 | 183.2 | Pipeline Natural Gas | 32.0164 | -94.6189 | OPR | 2001-04-28T00:00:00 | 0 | OGTDB3 | GTG3 | TX | Tenaska Gateway Generating Station | 55132 | GTG3 | 183.2 |  | CT | NG | 32.0178 | -94.6197 | 0 | 0 | 55132 |  |  | GTG3 | 3_1_Generator (generators) match on plant and gen IDs Step 1a: Exact match
5121 | TX | Tenaska Gateway Generating Station | 55132 | OGTDB3 | STG1 | 390 | Pipeline Natural Gas | 32.0164 | -94.6189 | OPR | 2001-04-28T00:00:00 | 0 | OGTDB3 | STG1 | TX | Tenaska Gateway Generating Station | 55132 | STG1 | 390 | HRSG3 | CA | NG | 32.0178 | -94.6197 | 0 | 0 | 55132 | 3 | 1 | STG1 | 3_1_Generator (generators) match on plant and gen IDs Step 1a: Exact match | 6_1_EnviroAssoc (boilers and generators) match on plant, boiler, and gen IDs Step 2d: Modify IDs; remove leading letters
5122 | WI | Neenah Energy Facility | 55135 | CT01 | CT01 | 186.6 | Pipeline Natural Gas | 44.1934 | -88.5055 | OPR | 2000-04-01T00:00:00 | 0 | CT01 | CT01 | WI | Alliant Energy Neenah | 55135 | CT01 | 185.5 |  | GT | NG | 44.1936 | -88.5064 | 0 | 0 | 55135 |  |  | CT01 | 3_1_Generator (generators) match on plant and gen IDs Step 1a: Exact match
5123 | WI | Neenah Energy Facility | 55135 | CT02 | CT02 | 186.6 | Pipeline Natural Gas | 44.1934 | -88.5055 | OPR | 2000-04-01T00:00:00 | 0 | CT02 | CT02 | WI | Alliant Energy Neenah | 55135 | CT02 | 185.5 |  | GT | NG | 44.1936 | -88.5064 | 0 | 0 | 55135 |  |  | CT02 | 3_1_Generator (generators) match on plant and gen IDs Step 1a: Exact match
5124 | TX | Rio Nogales Power Project, LP | 55137 | CTG-1 | CTG1 | 175 | Pipeline Natural Gas | 29.5932 | -97.9724 | OPR | 2002-01-24T00:00:00 | 0 | CTG-1 | CTG1 | TX | Rio Nogales Power Project | 55137 | CTG1 | 189 |  | CT | NG | 29.5931 | -97.9732 | 0 | 0 | 55137 |  |  | CTG1 | 3_1_Generator (generators) match on plant and gen IDs Step 1a: Exact match
5125 | TX | Rio Nogales Power Project, LP | 55137 | CTG-1 | STG1 | 373.2 | Pipeline Natural Gas | 29.5932 | -97.9724 | OPR | 2002-01-24T00:00:00 | 0 | CTG-1 | STG1 | TX | Rio Nogales Power Project | 55137 | STG1 | 373.2 |  | CA | NG | 29.5931 | -97.9732 | 0 | 0 | 55137 |  |  | STG1 | 3_1_Generator (generators) match on plant and gen IDs Step 1a: Exact match
5126 | TX | Rio Nogales Power Project, LP | 55137 | CTG-2 | CTG2 | 175 | Pipeline Natural Gas | 29.5932 | -97.9724 | OPR | 2002-01-28T00:00:00 | 0 | CTG-2 | CTG2 | TX | Rio Nogales Power Project | 55137 | CTG2 | 189 |  | CT | NG | 29.5931 | -97.9732 | 0 | 0 | 55137 |  |  | CTG2 | 3_1_Generator (generators) match on plant and gen IDs Step 1a: Exact match
5127 | TX | Rio Nogales Power Project, LP | 55137 | CTG-2 | STG1 | 373.2 | Pipeline Natural Gas | 29.5932 | -97.9724 | OPR | 2002-01-28T00:00:00 | 0 | CTG-2 | STG1 | TX | Rio Nogales Power Project | 55137 | STG1 | 373.2 |  | CA | NG | 29.5931 | -97.9732 | 0 | 0 | 55137 |  |  | STG1 | 3_1_Generator (generators) match on plant and gen IDs Step 1a: Exact match
5128 | TX | Rio Nogales Power Project, LP | 55137 | CTG-3 | CTG3 | 175 | Pipeline Natural Gas | 29.5932 | -97.9724 | OPR | 2002-02-03T00:00:00 | 0 | CTG-3 | CTG3 | TX | Rio Nogales Power Project | 55137 | CTG3 | 189 |  | CT | NG | 29.5931 | -97.9732 | 0 | 0 | 55137 |  |  | CTG3 | 3_1_Generator (generators) match on plant and gen IDs Step 1a: Exact match
5129 | TX | Rio Nogales Power Project, LP | 55137 | CTG-3 | STG1 | 373.2 | Pipeline Natural Gas | 29.5932 | -97.9724 | OPR | 2002-02-03T00:00:00 | 0 | CTG-3 | STG1 | TX | Rio Nogales Power Project | 55137 | STG1 | 373.2 |  | CA | NG | 29.5931 | -97.9732 | 0 | 0 | 55137 |  |  | STG1 | 3_1_Generator (generators) match on plant and gen IDs Step 1a: Exact match
5130 | AL | Walton Discover Power Facility | 55138 | 1A | UN1 | 51.5 | Pipeline Natural Gas | 32.5412 | -85.0384 | OPR | 1999-06-22T00:00:00 | 0 | 1A | UN1 | AL | Walton Discover Power Facility | 55138 | UN1 | 51.5 |  | GT | NG | 32.541 | -85.0389 | 0 | 0 | 55138 |  |  | UN1 | 3_1_Generator (generators) match on plant and gen IDs Step 1a: Exact match
5131 | AL | Walton Discover Power Facility | 55138 | 1B | UN1 | 51.5 | Pipeline Natural Gas | 32.5412 | -85.0384 | OPR | 1999-06-22T00:00:00 | 0 | 1B | UN1 | AL | Walton Discover Power Facility | 55138 | UN1 | 51.5 |  | GT | NG | 32.541 | -85.0389 | 0 | 0 | 55138 |  |  | UN1 | 3_1_Generator (generators) match on plant and gen IDs Step 1a: Exact match
5132 | AL | Walton Discover Power Facility | 55138 | 2A | UN2 | 51.5 | Pipeline Natural Gas | 32.5412 | -85.0384 | OPR | 1999-06-19T00:00:00 | 0 | 2A | UN2 | AL | Walton Discover Power Facility | 55138 | UN2 | 51.5 |  | GT | NG | 32.541 | -85.0389 | 0 | 0 | 55138 |  |  | UN2 | 3_1_Generator (generators) match on plant and gen IDs Step 1a: Exact match
5133 | AL | Walton Discover Power Facility | 55138 | 2B | UN2 | 51.5 | Pipeline Natural Gas | 32.5412 | -85.0384 | OPR | 1999-06-19T00:00:00 | 0 | 2B | UN2 | AL | Walton Discover Power Facility | 55138 | UN2 | 51.5 |  | GT | NG | 32.541 | -85.0389 | 0 | 0 | 55138 |  |  | UN2 | 3_1_Generator (generators) match on plant and gen IDs Step 1a: Exact match
5134 | TX | Wolf Hollow Generating Station | 55139 | CTG1 | CTG1 | 264.8 | Pipeline Natural Gas | 32.3347 | -97.7344 | OPR | 2002-10-28T00:00:00 | 0 | CTG1 | CTG1 | TX | Wolf Hollow I LP | 55139 | CTG1 | 243.9 |  | CT | NG | 32.3342 | -97.7317 | 0 | 0 | 55139 |  |  | CTG1 | 3_1_Generator (generators) match on plant and gen IDs Step 1a: Exact match
5135 | TX | Wolf Hollow Generating Station | 55139 | CTG1 | ST | 280 | Pipeline Natural Gas | 32.3347 | -97.7344 | OPR | 2002-10-28T00:00:00 | 0 | CTG1 | ST | TX | Wolf Hollow I LP | 55139 | ST | 300.6 | HRSG1 | CA | NG | 32.3342 | -97.7317 | 0 | 0 | 55139 | 1 | ST | ST | 3_1_Generator (generators) match on plant and gen IDs Step 1a: Exact match | 6_1_EnviroAssoc (boilers and generators) match on plant, boiler, and gen IDs Step 2d: Modify IDs; remove leading letters
5136 | TX | Wolf Hollow Generating Station | 55139 | CTG2 | CTG2 | 264.8 | Pipeline Natural Gas | 32.3347 | -97.7344 | OPR | 2002-12-14T00:00:00 | 0 | CTG2 | CTG2 | TX | Wolf Hollow I LP | 55139 | CTG2 | 243.9 |  | CT | NG | 32.3342 | -97.7317 | 0 | 0 | 55139 |  |  | CTG2 | 3_1_Generator (generators) match on plant and gen IDs Step 1a: Exact match
5137 | TX | Wolf Hollow Generating Station | 55139 | CTG2 | ST | 280 | Pipeline Natural Gas | 32.3347 | -97.7344 | OPR | 2002-12-14T00:00:00 | 0 | CTG2 | ST | TX | Wolf Hollow I LP | 55139 | ST | 300.6 | HRSG2 | CA | NG | 32.3342 | -97.7317 | 0 | 0 | 55139 | 2 | ST | ST | 3_1_Generator (generators) match on plant and gen IDs Step 1a: Exact match | 6_1_EnviroAssoc (boilers and generators) match on plant, boiler, and gen IDs Step 2d: Modify IDs; remove leading letters
5138 | GA | Hawk Road Energy Facility | 55141 | CT1 | CT1 | 165 | Pipeline Natural Gas | 33.3577 | -84.9912 | OPR | 2001-02-12T00:00:00 | 0 | CT1 | CT1 | GA | Hawk Road Facility | 55141 | CT1 | 165 |  | GT | NG | 33.3585 | -84.9914 | 0 | 0 | 55141 |  |  | CT1 | 3_1_Generator (generators) match on plant and gen IDs Step 1a: Exact match
5139 | GA | Hawk Road Energy Facility | 55141 | CT2 | CT2 | 165 | Pipeline Natural Gas | 33.3577 | -84.9912 | OPR | 2001-02-12T00:00:00 | 0 | CT2 | CT2 | GA | Hawk Road Facility | 55141 | CT2 | 165 |  | GT | NG | 33.3585 | -84.9914 | 0 | 0 | 55141 |  |  | CT2 | 3_1_Generator (generators) match on plant and gen IDs Step 1a: Exact match
5140 | GA | Hawk Road Energy Facility | 55141 | CT3 | CT3 | 165 | Pipeline Natural Gas | 33.3577 | -84.9912 | OPR | 2001-02-12T00:00:00 | 0 | CT3 | CT3 | GA | Hawk Road Facility | 55141 | CT3 | 165 |  | GT | NG | 33.3585 | -84.9914 | 0 | 0 | 55141 |  |  | CT3 | 3_1_Generator (generators) match on plant and gen IDs Step 1a: Exact match
5141 | TX | Hays Energy Facility | 55144 | STK1 | U1 | 300 | Pipeline Natural Gas | 29.7806 | -97.9894 | OPR | 2001-06-15T00:00:00 | 0 | STK1 | U1 | TX | Hays Energy Project | 55144 | U1 | 241.7 | HRSG1 | CS | NG | 29.7806 | -97.9894 | 0 | 0 | 55144 | 1 | 1 | U1 | 3_1_Generator (generators) match on plant and gen IDs Step 1a: Exact match | 6_1_EnviroAssoc (boilers and generators) match on plant, boiler, and gen IDs Step 2d: Modify IDs; remove leading letters
5142 | TX | Hays Energy Facility | 55144 | STK2 | U2 | 300 | Pipeline Natural Gas | 29.7806 | -97.9894 | OPR | 2001-05-26T00:00:00 | 0 | STK2 | U2 | TX | Hays Energy Project | 55144 | U2 | 241.7 | HRSG2 | CS | NG | 29.7806 | -97.9894 | 0 | 0 | 55144 | 2 | 2 | U2 | 3_1_Generator (generators) match on plant and gen IDs Step 1a: Exact match | 6_1_EnviroAssoc (boilers and generators) match on plant, boiler, and gen IDs Step 2d: Modify IDs; remove leading letters
5143 | TX | Hays Energy Facility | 55144 | STK3 | U3 | 300 | Pipeline Natural Gas | 29.7806 | -97.9894 | OPR | 2001-07-01T00:00:00 | 0 | STK3 | U3 | TX | Hays Energy Project | 55144 | U3 | 252.8 | HRSG3 | CS | NG | 29.7806 | -97.9894 | 0 | 0 | 55144 | 3 | 3 | U3 | 3_1_Generator (generators) match on plant and gen IDs Step 1a: Exact match | 6_1_EnviroAssoc (boilers and generators) match on plant, boiler, and gen IDs Step 2d: Modify IDs; remove leading letters
5144 | TX | Hays Energy Facility | 55144 | STK4 | U4 | 300 | Pipeline Natural Gas | 29.7806 | -97.9894 | OPR | 2001-07-01T00:00:00 | 0 | STK4 | U4 | TX | Hays Energy Project | 55144 | U4 | 252.8 | HRSG4 | CS | NG | 29.7806 | -97.9894 | 0 | 0 | 55144 | 4 | 4 | U4 | 3_1_Generator (generators) match on plant and gen IDs Step 1a: Exact match | 6_1_EnviroAssoc (boilers and generators) match on plant, boiler, and gen IDs Step 2d: Modify IDs; remove leading letters
5145 | OK | Green Country Energy, LLC | 55146 | CTGEN1 | CTG1 | 179.3 | Pipeline Natural Gas | 35.9833 | -95.9346 | OPR | 2001-09-28T00:00:00 | 0 | CTGEN1 | CTG1 | OK | Green Country Energy LLC | 55146 | CTG1 | 179.3 |  | CT | NG | 35.9833 | -95.9346 | 0 | 0 | 55146 |  |  | CTG1 | 3_1_Generator (generators) match on plant and gen IDs Step 1a: Exact match
5146 | OK | Green Country Energy, LLC | 55146 | CTGEN1 | STG1 | 122 | Pipeline Natural Gas | 35.9833 | -95.9346 | OPR | 2001-09-28T00:00:00 | 0 | CTGEN1 | STG1 | OK | Green Country Energy LLC | 55146 | STG1 | 122 | 1 | CA | NG | 35.9833 | -95.9346 | 0 | 0 | 55146 | 1 | 1 | STG1 | 3_1_Generator (generators) match on plant and gen IDs Step 1a: Exact match | 6_1_EnviroAssoc (boilers and generators) match on plant, boiler, and gen IDs Step 2d: Modify IDs; remove leading letters
5147 | OK | Green Country Energy, LLC | 55146 | CTGEN2 | CTG2 | 179.3 | Pipeline Natural Gas | 35.9833 | -95.9346 | OPR | 2001-11-04T00:00:00 | 0 | CTGEN2 | CTG2 | OK | Green Country Energy LLC | 55146 | CTG2 | 179.3 |  | CT | NG | 35.9833 | -95.9346 | 0 | 0 | 55146 |  |  | CTG2 | 3_1_Generator (generators) match on plant and gen IDs Step 1a: Exact match
5148 | OK | Green Country Energy, LLC | 55146 | CTGEN2 | STG2 | 122 | Pipeline Natural Gas | 35.9833 | -95.9346 | OPR | 2001-11-04T00:00:00 | 0 | CTGEN2 | STG2 | OK | Green Country Energy LLC | 55146 | STG2 | 122 | 2 | CA | NG | 35.9833 | -95.9346 | 0 | 0 | 55146 | 2 | 2 | STG2 | 3_1_Generator (generators) match on plant and gen IDs Step 1a: Exact match | 6_1_EnviroAssoc (boilers and generators) match on plant, boiler, and gen IDs Step 2d: Modify IDs; remove leading letters
5149 | OK | Green Country Energy, LLC | 55146 | CTGEN3 | CTG3 | 179.3 | Pipeline Natural Gas | 35.9833 | -95.9346 | OPR | 2001-11-26T00:00:00 | 0 | CTGEN3 | CTG3 | OK | Green Country Energy LLC | 55146 | CTG3 | 179.3 |  | CT | NG | 35.9833 | -95.9346 | 0 | 0 | 55146 |  |  | CTG3 | 3_1_Generator (generators) match on plant and gen IDs Step 1a: Exact match
5150 | OK | Green Country Energy, LLC | 55146 | CTGEN3 | STG3 | 122 | Pipeline Natural Gas | 35.9833 | -95.9346 | OPR | 2001-11-26T00:00:00 | 0 | CTGEN3 | STG3 | OK | Green Country Energy LLC | 55146 | STG3 | 122 | 3 | CA | NG | 35.9833 | -95.9346 | 0 | 0 | 55146 | 3 | 3 | STG3 | 3_1_Generator (generators) match on plant and gen IDs Step 1a: Exact match | 6_1_EnviroAssoc (boilers and generators) match on plant, boiler, and gen IDs Step 2d: Modify IDs; remove leading letters
5151 | IN | Worthington Generation | 55148 | 1 | 1 | 47 | Pipeline Natural Gas | 39.0717 | -87.0128 | OPR | 2000-05-01T00:00:00 | 0 | 1 | 1 | IN | Worthington Generation LLC | 55148 | 1 | 60.5 |  | GT | NG | 39.0708 | -87.0128 | 0 | 0 | 55148 |  |  | 1 | 3_1_Generator (generators) match on plant and gen IDs Step 1a: Exact match
5152 | IN | Worthington Generation | 55148 | 2 | 2 | 47 | Pipeline Natural Gas | 39.0717 | -87.0128 | OPR | 2000-06-01T00:00:00 | 0 | 2 | 2 | IN | Worthington Generation LLC | 55148 | 2 | 60.5 |  | GT | NG | 39.0708 | -87.0128 | 0 | 0 | 55148 |  |  | 2 | 3_1_Generator (generators) match on plant and gen IDs Step 1a: Exact match
5153 | IN | Worthington Generation | 55148 | 3 | 3 | 47 | Pipeline Natural Gas | 39.0717 | -87.0128 | OPR | 2000-05-01T00:00:00 | 0 | 3 | 3 | IN | Worthington Generation LLC | 55148 | 3 | 60.5 |  | GT | NG | 39.0708 | -87.0128 | 0 | 0 | 55148 |  |  | 3 | 3_1_Generator (generators) match on plant and gen IDs Step 1a: Exact match
5154 | IN | Worthington Generation | 55148 | 4 | 4 | 47 | Pipeline Natural Gas | 39.0717 | -87.0128 | OPR | 2000-05-01T00:00:00 | 0 | 4 | 4 | IN | Worthington Generation LLC | 55148 | 4 | 60.5 |  | GT | NG | 39.0708 | -87.0128 | 0 | 0 | 55148 |  |  | 4 | 3_1_Generator (generators) match on plant and gen IDs Step 1a: Exact match
5155 | CT | Lake Road Generating Company | 55149 | LRG1 | U1 | 280 | Pipeline Natural Gas | 41.8736 | -71.8947 | OPR | 2001-08-01T00:00:00 | 0 | LRG1 | U1 | CT | Lake Road Generating Plant | 55149 | U1 | 280 |  | CS | NG | 41.872 | -71.8958 | 0 | 0 | 55149 |  |  | U1 | 3_1_Generator (generators) match on plant and gen IDs Step 1a: Exact match
5156 | CT | Lake Road Generating Company | 55149 | LRG2 | U2 | 280 | Pipeline Natural Gas | 41.8736 | -71.8947 | OPR | 2001-11-08T00:00:00 | 0 | LRG2 | U2 | CT | Lake Road Generating Plant | 55149 | U2 | 280 |  | CS | NG | 41.872 | -71.8958 | 0 | 0 | 55149 |  |  | U2 | 3_1_Generator (generators) match on plant and gen IDs Step 1a: Exact match
5157 | CT | Lake Road Generating Company | 55149 | LRG3 | U3 | 280 | Pipeline Natural Gas | 41.8736 | -71.8947 | OPR | 2001-12-01T00:00:00 | 0 | LRG3 | U3 | CT | Lake Road Generating Plant | 55149 | U3 | 280 |  | CS | NG | 41.872 | -71.8958 | 0 | 0 | 55149 |  |  | U3 | 3_1_Generator (generators) match on plant and gen IDs Step 1a: Exact match
5158 | CA | La Paloma Generating Plant | 55151 | CTG-1 | GEN1 | 300 | Pipeline Natural Gas | 35.2956 | -119.5919 | OPR | 2002-03-24T00:00:00 | 0 | CTG-1 | GEN1 | CA | La Paloma Generating Plant | 55151 | GEN1 | 289 | HRSG1 | CS | NG | 35.2956 | -119.5919 | 0 | 0 | 55151 | 1 | 1 | GEN1 | 3_1_Generator (generators) match on plant and gen IDs Step 1a: Exact match | 6_1_EnviroAssoc (boilers and generators) match on plant, boiler, and gen IDs Step 2d: Modify IDs; remove leading letters
5159 | CA | La Paloma Generating Plant | 55151 | CTG-2 | GEN2 | 300 | Pipeline Natural Gas | 35.2956 | -119.5919 | OPR | 2002-06-07T00:00:00 | 0 | CTG-2 | GEN2 | CA | La Paloma Generating Plant | 55151 | GEN2 | 289 | HRSG2 | CS | NG | 35.2956 | -119.5919 | 0 | 0 | 55151 | 2 | 2 | GEN2 | 3_1_Generator (generators) match on plant and gen IDs Step 1a: Exact match | 6_1_EnviroAssoc (boilers and generators) match on plant, boiler, and gen IDs Step 2d: Modify IDs; remove leading letters
5160 | CA | La Paloma Generating Plant | 55151 | CTG-3 | GEN3 | 300 | Pipeline Natural Gas | 35.2956 | -119.5919 | OPR | 2002-07-25T00:00:00 | 0 | CTG-3 | GEN3 | CA | La Paloma Generating Plant | 55151 | GEN3 | 289 | HRSG3 | CS | NG | 35.2956 | -119.5919 | 0 | 0 | 55151 | 3 | 3 | GEN3 | 3_1_Generator (generators) match on plant and gen IDs Step 1a: Exact match | 6_1_EnviroAssoc (boilers and generators) match on plant, boiler, and gen IDs Step 2d: Modify IDs; remove leading letters
5161 | CA | La Paloma Generating Plant | 55151 | CTG-4 | GEN4 | 300 | Pipeline Natural Gas | 35.2956 | -119.5919 | OPR | 2002-09-16T00:00:00 | 0 | CTG-4 | GEN4 | CA | La Paloma Generating Plant | 55151 | GEN4 | 289 | HRSG4 | CS | NG | 35.2956 | -119.5919 | 0 | 0 | 55151 | 4 | 4 | GEN4 | 3_1_Generator (generators) match on plant and gen IDs Step 1a: Exact match | 6_1_EnviroAssoc (boilers and generators) match on plant, boiler, and gen IDs Step 2d: Modify IDs; remove leading letters
5162 | TX | Guadalupe Generating Station | 55153 | CTG-1 | CTG1 | 184.6 | Pipeline Natural Gas | 29.6237 | -98.1395 | OPR | 2000-12-20T00:00:00 | 0 | CTG-1 | CTG1 | TX | Guadalupe Generating Station | 55153 | CTG1 | 171.1 |  | CT | NG | 29.6244 | -98.1419 | 0 | 0 | 55153 |  |  | CTG1 | 3_1_Generator (generators) match on plant and gen IDs Step 1a: Exact match
5163 | TX | Guadalupe Generating Station | 55153 | CTG-1 | STG1 | 201.9 | Pipeline Natural Gas | 29.6237 | -98.1395 | OPR | 2000-12-20T00:00:00 | 0 | CTG-1 | STG1 | TX | Guadalupe Generating Station | 55153 | STG1 | 201.9 | HRSG1 | CA | NG | 29.6244 | -98.1419 | 0 | 0 | 55153 | 1 | 1 | STG1 | 3_1_Generator (generators) match on plant and gen IDs Step 1a: Exact match | 6_1_EnviroAssoc (boilers and generators) match on plant, boiler, and gen IDs Step 2d: Modify IDs; remove leading letters
5164 | TX | Guadalupe Generating Station | 55153 | CTG-2 | CTG2 | 184.6 | Pipeline Natural Gas | 29.6237 | -98.1395 | OPR | 2000-12-20T00:00:00 | 0 | CTG-2 | CTG2 | TX | Guadalupe Generating Station | 55153 | CTG2 | 171.1 |  | CT | NG | 29.6244 | -98.1419 | 0 | 0 | 55153 |  |  | CTG2 | 3_1_Generator (generators) match on plant and gen IDs Step 1a: Exact match
5165 | TX | Guadalupe Generating Station | 55153 | CTG-2 | STG1 | 201.9 | Pipeline Natural Gas | 29.6237 | -98.1395 | OPR | 2000-12-20T00:00:00 | 0 | CTG-2 | STG1 | TX | Guadalupe Generating Station | 55153 | STG1 | 201.9 | HRSG2 | CA | NG | 29.6244 | -98.1419 | 0 | 0 | 55153 | 2 | 1 | STG1 | 3_1_Generator (generators) match on plant and gen IDs Step 1a: Exact match | 6_1_EnviroAssoc (boilers and generators) match on plant, boiler, and gen IDs Step 2d: Modify IDs; remove leading letters
5166 | TX | Guadalupe Generating Station | 55153 | CTG-3 | CTG3 | 184.6 | Pipeline Natural Gas | 29.6237 | -98.1395 | OPR | 2000-12-20T00:00:00 | 0 | CTG-3 | CTG3 | TX | Guadalupe Generating Station | 55153 | CTG3 | 171.1 |  | CT | NG | 29.6244 | -98.1419 | 0 | 0 | 55153 |  |  | CTG3 | 3_1_Generator (generators) match on plant and gen IDs Step 1a: Exact match
5167 | TX | Guadalupe Generating Station | 55153 | CTG-3 | STG2 | 201.9 | Pipeline Natural Gas | 29.6237 | -98.1395 | OPR | 2000-12-20T00:00:00 | 0 | CTG-3 | STG2 | TX | Guadalupe Generating Station | 55153 | STG2 | 201.9 | HRSG3 | CA | NG | 29.6244 | -98.1419 | 0 | 0 | 55153 | 3 | 2 | STG2 | 3_1_Generator (generators) match on plant and gen IDs Step 1a: Exact match | 6_1_EnviroAssoc (boilers and generators) match on plant, boiler, and gen IDs Step 2d: Modify IDs; remove leading letters
5168 | TX | Guadalupe Generating Station | 55153 | CTG-4 | CTG4 | 184.6 | Pipeline Natural Gas | 29.6237 | -98.1395 | OPR | 2000-12-20T00:00:00 | 0 | CTG-4 | CTG4 | TX | Guadalupe Generating Station | 55153 | CTG4 | 171.1 |  | CT | NG | 29.6244 | -98.1419 | 0 | 0 | 55153 |  |  | CTG4 | 3_1_Generator (generators) match on plant and gen IDs Step 1a: Exact match
5169 | TX | Guadalupe Generating Station | 55153 | CTG-4 | STG2 | 201.9 | Pipeline Natural Gas | 29.6237 | -98.1395 | OPR | 2000-12-20T00:00:00 | 0 | CTG-4 | STG2 | TX | Guadalupe Generating Station | 55153 | STG2 | 201.9 | HRSG4 | CA | NG | 29.6244 | -98.1419 | 0 | 0 | 55153 | 4 | 2 | STG2 | 3_1_Generator (generators) match on plant and gen IDs Step 1a: Exact match | 6_1_EnviroAssoc (boilers and generators) match on plant, boiler, and gen IDs Step 2d: Modify IDs; remove leading letters
5170 | TX | Lost Pines 1 | 55154 | 1 | CTA | 195.5 | Pipeline Natural Gas | 30.1478 | -97.27 | OPR | 2001-03-13T00:00:00 | 0 | 1 | CTA | TX | Lost Pines 1 Power Project | 55154 | CTA | 202.5 |  | CT | NG | 30.1478 | -97.2714 | 0 | 0 | 55154 |  |  | CTA | 3_1_Generator (generators) match on plant and gen IDs Step 1a: Exact match
5171 | TX | Lost Pines 1 | 55154 | 1 | ST | 204 | Pipeline Natural Gas | 30.1478 | -97.27 | OPR | 2001-03-13T00:00:00 | 0 | 1 | ST | TX | Lost Pines 1 Power Project | 55154 | ST | 204 | 1 | CA | NG | 30.1478 | -97.2714 | 0 | 0 | 55154 | 1 | ST | ST | 3_1_Generator (generators) match on plant and gen IDs Step 1a: Exact match | 6_1_EnviroAssoc (boilers and generators) match on plant, boiler, and gen IDs Step 2a: Exact match
5172 | TX | Lost Pines 1 | 55154 | 2 | CTB | 195.5 | Pipeline Natural Gas | 30.1478 | -97.27 | OPR | 2001-03-13T00:00:00 | 0 | 2 | CTB | TX | Lost Pines 1 Power Project | 55154 | CTB | 202.5 |  | CT | NG | 30.1478 | -97.2714 | 0 | 0 | 55154 |  |  | CTB | 3_1_Generator (generators) match on plant and gen IDs Step 1a: Exact match
5173 | TX | Lost Pines 1 | 55154 | 2 | ST | 204 | Pipeline Natural Gas | 30.1478 | -97.27 | OPR | 2001-03-13T00:00:00 | 0 | 2 | ST | TX | Lost Pines 1 Power Project | 55154 | ST | 204 | 2 | CA | NG | 30.1478 | -97.2714 | 0 | 0 | 55154 | 2 | ST | ST | 3_1_Generator (generators) match on plant and gen IDs Step 1a: Exact match | 6_1_EnviroAssoc (boilers and generators) match on plant, boiler, and gen IDs Step 2a: Exact match
5174 | KY | Bluegrass Generating Station | 55164 | GTG1 | CT1 | 208 | Pipeline Natural Gas | 38.3902 | -85.4133 | OPR | 2002-03-11T00:00:00 | 0 | GTG1 | CT1 | KY | Bluegrass Generating Station | 55164 | CT1 | 208 |  | GT | NG | 38.3902 | -85.4133 | 0 | 0 | 55164 |  |  | CT1 | 3_1_Generator (generators) match on plant and gen IDs Step 1a: Exact match
5175 | KY | Bluegrass Generating Station | 55164 | GTG2 | CT2 | 208 | Pipeline Natural Gas | 38.3902 | -85.4133 | OPR | 2002-02-19T00:00:00 | 0 | GTG2 | CT2 | KY | Bluegrass Generating Station | 55164 | CT2 | 208 |  | GT | NG | 38.3902 | -85.4133 | 0 | 0 | 55164 |  |  | CT2 | 3_1_Generator (generators) match on plant and gen IDs Step 1a: Exact match
5176 | KY | Bluegrass Generating Station | 55164 | GTG3 | CT3 | 208 | Pipeline Natural Gas | 38.3902 | -85.4133 | OPR | 2002-04-03T00:00:00 | 0 | GTG3 | CT3 | KY | Bluegrass Generating Station | 55164 | CT3 | 208 |  | GT | NG | 38.3902 | -85.4133 | 0 | 0 | 55164 |  |  | CT3 | 3_1_Generator (generators) match on plant and gen IDs Step 1a: Exact match
5177 | LA | Calcasieu Plant | 55165 | GTG1 | G101 | 155 | Pipeline Natural Gas | 30.1603 | -93.3458 | OPR | 2000-05-17T00:00:00 | 0 | GTG1 | G101 | LA | Calcasieu | 55165 | G101 | 174.3 |  | GT | NG | 30.1608 | -93.345 | 0 | 0 | 55165 |  |  | G101 | 3_1_Generator (generators) match on plant and gen IDs Step 1a: Exact match
5178 | LA | Calcasieu Plant | 55165 | GTG2 | G102 | 165 | Pipeline Natural Gas | 30.1603 | -93.3458 | OPR | 2001-04-13T00:00:00 | 0 | GTG2 | G102 | LA | Calcasieu | 55165 | G102 | 184.5 |  | GT | NG | 30.1608 | -93.345 | 0 | 0 | 55165 |  |  | G102 | 3_1_Generator (generators) match on plant and gen IDs Step 1a: Exact match
5179 | SC | Broad River Energy Center | 55166 | CT-1 | CT01 | 197 | Pipeline Natural Gas | 35.0786 | -81.575 | OPR | 2000-05-07T00:00:00 | 0 | CT-1 | CT01 | SC | Broad River Energy Center | 55166 | CT01 | 197 |  | GT | NG | 35.0786 | -81.575 | 0 | 0 | 55166 |  |  | CT01 | 3_1_Generator (generators) match on plant and gen IDs Step 1a: Exact match
5180 | SC | Broad River Energy Center | 55166 | CT-2 | CT02 | 197 | Pipeline Natural Gas | 35.0786 | -81.575 | OPR | 2000-05-14T00:00:00 | 0 | CT-2 | CT02 | SC | Broad River Energy Center | 55166 | CT02 | 197 |  | GT | NG | 35.0786 | -81.575 | 0 | 0 | 55166 |  |  | CT02 | 3_1_Generator (generators) match on plant and gen IDs Step 1a: Exact match
5181 | SC | Broad River Energy Center | 55166 | CT-3 | CT03 | 197 | Pipeline Natural Gas | 35.0786 | -81.575 | OPR | 2000-05-21T00:00:00 | 0 | CT-3 | CT03 | SC | Broad River Energy Center | 55166 | CT03 | 197 |  | GT | NG | 35.0786 | -81.575 | 0 | 0 | 55166 |  |  | CT03 | 3_1_Generator (generators) match on plant and gen IDs Step 1a: Exact match
5182 | SC | Broad River Energy Center | 55166 | CT-4 | CT04 | 197 | Pipeline Natural Gas | 35.0786 | -81.575 | OPR | 2001-03-30T00:00:00 | 0 | CT-4 | CT04 | SC | Broad River Energy Center | 55166 | CT04 | 197 |  | GT | NG | 35.0786 | -81.575 | 0 | 0 | 55166 |  |  | CT04 | 3_1_Generator (generators) match on plant and gen IDs Step 1a: Exact match
5183 | SC | Broad River Energy Center | 55166 | CT-5 | CT05 | 197 | Pipeline Natural Gas | 35.0786 | -81.575 | OPR | 2001-03-30T00:00:00 | 0 | CT-5 | CT05 | SC | Broad River Energy Center | 55166 | CT05 | 197 |  | GT | NG | 35.0786 | -81.575 | 0 | 0 | 55166 |  |  | CT05 | 3_1_Generator (generators) match on plant and gen IDs Step 1a: Exact match
5184 | TX | Bastrop Clean Energy Center | 55168 | CTG-1A | 0001 | 188.3 | Pipeline Natural Gas | 30.1458 | -97.55 | OPR | 2002-03-31T00:00:00 | 0 | CTG-1A | 0001 | TX | Bastrop Energy Center | 55168 | 0001 | 188.2 |  | CT | NG | 30.1458 | -97.55 | 0 | 0 | 55168 |  |  | 0001 | 3_1_Generator (generators) match on plant and gen IDs Step 1a: Exact match
5185 | TX | Bastrop Clean Energy Center | 55168 | CTG-1A | 0003 | 242.3 | Pipeline Natural Gas | 30.1458 | -97.55 | OPR | 2002-03-31T00:00:00 | 0 | CTG-1A | 0003 | TX | Bastrop Energy Center | 55168 | 0003 | 242.3 | HRSG1A | CA | NG | 30.1458 | -97.55 | 0 | 0 | 55168 | 1A | 3 | 0003 | 3_1_Generator (generators) match on plant and gen IDs Step 1a: Exact match | 6_1_EnviroAssoc (boilers and generators) match on plant, boiler, and gen IDs Step 2d: Modify IDs; remove leading letters
5186 | TX | Bastrop Clean Energy Center | 55168 | CTG-1B | 0002 | 188.3 | Pipeline Natural Gas | 30.1458 | -97.55 | OPR | 2002-01-01T00:00:00 | 0 | CTG-1B | 0002 | TX | Bastrop Energy Center | 55168 | 0002 | 188.2 |  | CT | NG | 30.1458 | -97.55 | 0 | 0 | 55168 |  |  | 0002 | 3_1_Generator (generators) match on plant and gen IDs Step 1a: Exact match
5187 | TX | Bastrop Clean Energy Center | 55168 | CTG-1B | 0003 | 242.3 | Pipeline Natural Gas | 30.1458 | -97.55 | OPR | 2002-01-01T00:00:00 | 0 | CTG-1B | 0003 | TX | Bastrop Energy Center | 55168 | 0003 | 242.3 | HRSG1B | CA | NG | 30.1458 | -97.55 | 0 | 0 | 55168 | 1B | 3 | 0003 | 3_1_Generator (generators) match on plant and gen IDs Step 1a: Exact match | 6_1_EnviroAssoc (boilers and generators) match on plant, boiler, and gen IDs Step 2d: Modify IDs; remove leading letters
5188 | NH | Granite Ridge Energy | 55170 | 0001 | CT11 | 260 | Pipeline Natural Gas | 42.9043 | -71.4251 | OPR | 2002-07-28T00:00:00 | 0 | 0001 | CT11 | NH | Granite Ridge | 55170 | CT11 | 260 |  | CT | NG | 42.9042 | -71.4261 | 0 | 0 | 55170 |  |  | CT11 | 3_1_Generator (generators) match on plant and gen IDs Step 1a: Exact match
5189 | NH | Granite Ridge Energy | 55170 | 0001 | STG | 270 | Pipeline Natural Gas | 42.9043 | -71.4251 | OPR | 2002-07-28T00:00:00 | 0 | 0001 | STG | NH | Granite Ridge | 55170 | STG | 270 | STB1 | CA | NG | 42.9042 | -71.4261 | 0 | 0 | 55170 | 1 | STG | STG | 3_1_Generator (generators) match on plant and gen IDs Step 1a: Exact match | 6_1_EnviroAssoc (boilers and generators) match on plant, boiler, and gen IDs Step 2d: Modify IDs; remove leading letters
5190 | NH | Granite Ridge Energy | 55170 | 0002 | CT12 | 260 | Pipeline Natural Gas | 42.9043 | -71.4251 | OPR | 2002-08-20T00:00:00 | 0 | 0002 | CT12 | NH | Granite Ridge | 55170 | CT12 | 260 |  | CT | NG | 42.9042 | -71.4261 | 0 | 0 | 55170 |  |  | CT12 | 3_1_Generator (generators) match on plant and gen IDs Step 1a: Exact match
5191 | NH | Granite Ridge Energy | 55170 | 0002 | STG | 270 | Pipeline Natural Gas | 42.9043 | -71.4251 | OPR | 2002-08-20T00:00:00 | 0 | 0002 | STG | NH | Granite Ridge | 55170 | STG | 270 | STB2 | CA | NG | 42.9042 | -71.4261 | 0 | 0 | 55170 | 2 | STG | STG | 3_1_Generator (generators) match on plant and gen IDs Step 1a: Exact match | 6_1_EnviroAssoc (boilers and generators) match on plant, boiler, and gen IDs Step 2d: Modify IDs; remove leading letters
5192 | TX | Bosque County Power Plant | 55172 | GT-1 | GT-1 | 154 | Pipeline Natural Gas | 31.8594 | -97.3586 | OPR | 2000-06-01T00:00:00 | 0 | GT-1 | GT-1 | TX | Bosque County Peaking | 55172 | GT-1 | 154 |  | CT | NG | 31.8594 | -97.3586 | 0 | 0 | 55172 |  |  | GT-1 | 3_1_Generator (generators) match on plant and gen IDs Step 1a: Exact match
5193 | TX | Bosque County Power Plant | 55172 | GT-1 | ST-5 | 250 | Pipeline Natural Gas | 31.8594 | -97.3586 | OPR | 2000-06-01T00:00:00 | 0 | GT-1 | ST-5 | TX | Bosque County Peaking | 55172 | ST-5 | 250 | HRSG1 | CA | NG | 31.8594 | -97.3586 | 0 | 0 | 55172 | 1 | 5 | ST-5 | 3_1_Generator (generators) match on plant and gen IDs Step 1a: Exact match | 6_1_EnviroAssoc (boilers and generators) match on plant, boiler, and gen IDs Step 2d: Modify IDs; remove leading letters
5194 | TX | Bosque County Power Plant | 55172 | GT-2 | GT-2 | 154 | Pipeline Natural Gas | 31.8594 | -97.3586 | OPR | 2000-06-01T00:00:00 | 0 | GT-2 | GT-2 | TX | Bosque County Peaking | 55172 | GT-2 | 154 |  | CT | NG | 31.8594 | -97.3586 | 0 | 0 | 55172 |  |  | GT-2 | 3_1_Generator (generators) match on plant and gen IDs Step 1a: Exact match
5195 | TX | Bosque County Power Plant | 55172 | GT-2 | ST-5 | 250 | Pipeline Natural Gas | 31.8594 | -97.3586 | OPR | 2000-06-01T00:00:00 | 0 | GT-2 | ST-5 | TX | Bosque County Peaking | 55172 | ST-5 | 250 | HRSG2 | CA | NG | 31.8594 | -97.3586 | 0 | 0 | 55172 | 2 | 5 | ST-5 | 3_1_Generator (generators) match on plant and gen IDs Step 1a: Exact match | 6_1_EnviroAssoc (boilers and generators) match on plant, boiler, and gen IDs Step 2d: Modify IDs; remove leading letters
5196 | TX | Bosque County Power Plant | 55172 | GT-3 | GT-3 | 154 | Pipeline Natural Gas | 31.8594 | -97.3586 | OPR | 2001-01-24T00:00:00 | 0 | GT-3 | GT-3 | TX | Bosque County Peaking | 55172 | GT-3 | 154 |  | CT | NG | 31.8594 | -97.3586 | 0 | 0 | 55172 |  |  | GT-3 | 3_1_Generator (generators) match on plant and gen IDs Step 1a: Exact match
5197 | TX | Bosque County Power Plant | 55172 | GT-3 | ST-4 | 95 | Pipeline Natural Gas | 31.8594 | -97.3586 | OPR | 2001-01-24T00:00:00 | 0 | GT-3 | ST-4 | TX | Bosque County Peaking | 55172 | ST-4 | 95 | HRSG3 | CA | NG | 31.8594 | -97.3586 | 0 | 0 | 55172 | 3 | 4 | ST-4 | 3_1_Generator (generators) match on plant and gen IDs Step 1a: Exact match | 6_1_EnviroAssoc (boilers and generators) match on plant, boiler, and gen IDs Step 2d: Modify IDs; remove leading letters
5198 | LA | Acadia Power Station | 55173 | CT1 | CT11 | 212 | Pipeline Natural Gas | 30.4284 | -92.4112 | OPR | 2002-08-01T00:00:00 | 0 | CT1 | CT11 | LA | Acadia Energy Center | 55173 | CT11 | 215.1 |  | CT | NG | 30.4286 | -92.4131 | 0 | 0 | 55173 |  |  | CT11 | 3_1_Generator (generators) match on plant and gen IDs Step 1a: Exact match
5199 | LA | Acadia Power Station | 55173 | CT1 | ST13 | 264 | Pipeline Natural Gas | 30.4284 | -92.4112 | OPR | 2002-08-01T00:00:00 | 0 | CT1 | ST13 | LA | Acadia Energy Center | 55173 | ST13 | 264.4 |  | CA | NG | 30.4286 | -92.4131 | 0 | 0 | 55173 |  |  | ST13 | 3_1_Generator (generators) match on plant and gen IDs Step 1a: Exact match
5200 | LA | Acadia Power Station | 55173 | CT2 | CT12 | 212 | Pipeline Natural Gas | 30.4284 | -92.4112 | OPR | 2002-08-01T00:00:00 | 0 | CT2 | CT12 | LA | Acadia Energy Center | 55173 | CT12 | 215.1 |  | CT | NG | 30.4286 | -92.4131 | 0 | 0 | 55173 |  |  | CT12 | 3_1_Generator (generators) match on plant and gen IDs Step 1a: Exact match
5201 | LA | Acadia Power Station | 55173 | CT2 | ST13 | 264 | Pipeline Natural Gas | 30.4284 | -92.4112 | OPR | 2002-08-01T00:00:00 | 0 | CT2 | ST13 | LA | Acadia Energy Center | 55173 | ST13 | 264.4 |  | CA | NG | 30.4286 | -92.4131 | 0 | 0 | 55173 |  |  | ST13 | 3_1_Generator (generators) match on plant and gen IDs Step 1a: Exact match
5202 | LA | Acadia Power Station | 55173 | CT3 | CT24 | 212 | Pipeline Natural Gas | 30.4284 | -92.4112 | OPR | 2002-08-01T00:00:00 | 0 | CT3 | CT24 | LA | Acadia Energy Center | 55173 | CT24 | 215.1 |  | CT | NG | 30.4286 | -92.4131 | 0 | 0 | 55173 |  |  | CT24 | 3_1_Generator (generators) match on plant and gen IDs Step 1a: Exact match
5203 | LA | Acadia Power Station | 55173 | CT3 | ST26 | 264 | Pipeline Natural Gas | 30.4284 | -92.4112 | OPR | 2002-08-01T00:00:00 | 0 | CT3 | ST26 | LA | Acadia Energy Center | 55173 | ST26 | 264.4 |  | CA | NG | 30.4286 | -92.4131 | 0 | 0 | 55173 |  |  | ST26 | 3_1_Generator (generators) match on plant and gen IDs Step 1a: Exact match
5204 | LA | Acadia Power Station | 55173 | CT4 | CT25 | 212 | Pipeline Natural Gas | 30.4284 | -92.4112 | OPR | 2002-08-01T00:00:00 | 0 | CT4 | CT25 | LA | Acadia Energy Center | 55173 | CT25 | 215.1 |  | CT | NG | 30.4286 | -92.4131 | 0 | 0 | 55173 |  |  | CT25 | 3_1_Generator (generators) match on plant and gen IDs Step 1a: Exact match
5205 | LA | Acadia Power Station | 55173 | CT4 | ST26 | 264 | Pipeline Natural Gas | 30.4284 | -92.4112 | OPR | 2002-08-01T00:00:00 | 0 | CT4 | ST26 | LA | Acadia Energy Center | 55173 | ST26 | 264.4 |  | CA | NG | 30.4286 | -92.4131 | 0 | 0 | 55173 |  |  | ST26 | 3_1_Generator (generators) match on plant and gen IDs Step 1a: Exact match
5206 | IL | Geneva Energy, LLC | 55174 | 1 | GEN1 | 23 | Tire Derived Fuel | 41.5001 | -87.5958 | RET | 2011-11-18T00:00:00 | 2011 | 1 | GEN1 | [16 empty] | CAMD Unmatched | CAMD Unmatched
5207 | TX | Eastman Cogeneration Facility | 55176 | 1 | GEN1 | 167 | Pipeline Natural Gas | 32.4472 | -94.6917 | OPR | 2001-04-20T00:00:00 | 0 | 1 | GEN1 | TX | Eastman Cogeneration Facility | 55176 | GEN1 | 170 |  | CT | NG | 32.4481 | -94.6903 | 0 | 0 | 55176 |  |  | GEN1 | 3_1_Generator (generators) match on plant and gen IDs Step 1a: Exact match
5208 | TX | Eastman Cogeneration Facility | 55176 | 1 | GEN3 | 127 | Pipeline Natural Gas | 32.4472 | -94.6917 | OPR | 2001-04-20T00:00:00 | 0 | 1 | GEN3 | TX | Eastman Cogeneration Facility | 55176 | GEN3 | 127.7 | HRSG 1 | CA | NG | 32.4481 | -94.6903 | 0 | 0 | 55176 | 1 | 3 | GEN3 | 3_1_Generator (generators) match on plant and gen IDs Step 1a: Exact match | 6_1_EnviroAssoc (boilers and generators) match on plant, boiler, and gen IDs Step 2d: Modify IDs; remove leading letters
5209 | TX | Eastman Cogeneration Facility | 55176 | 2 | GEN2 | 167 | Pipeline Natural Gas | 32.4472 | -94.6917 | OPR | 2001-07-26T00:00:00 | 0 | 2 | GEN2 | TX | Eastman Cogeneration Facility | 55176 | GEN2 | 170 |  | CT | NG | 32.4481 | -94.6903 | 0 | 0 | 55176 |  |  | GEN2 | 3_1_Generator (generators) match on plant and gen IDs Step 1a: Exact match
5210 | TX | Eastman Cogeneration Facility | 55176 | 2 | GEN3 | 127 | Pipeline Natural Gas | 32.4472 | -94.6917 | OPR | 2001-07-26T00:00:00 | 0 | 2 | GEN3 | TX | Eastman Cogeneration Facility | 55176 | GEN3 | 127.7 | HRSG 2 | CA | NG | 32.4481 | -94.6903 | 0 | 0 | 55176 | 2 | 3 | GEN3 | 3_1_Generator (generators) match on plant and gen IDs Step 1a: Exact match | 6_1_EnviroAssoc (boilers and generators) match on plant, boiler, and gen IDs Step 2d: Modify IDs; remove leading letters
5211 | AZ | South Point Energy Center, LLC | 55177 | A | A | 236 | Pipeline Natural Gas | 34.8678 | -114.5317 | OPR | 2001-03-01T00:00:00 | 0 | A | A | AZ | South Point Energy Center | 55177 | A | 236 |  | CT | NG | 34.8678 | -114.5317 | 0 | 0 | 55177 |  |  | A | 3_1_Generator (generators) match on plant and gen IDs Step 1a: Exact match
5212 | AZ | South Point Energy Center, LLC | 55177 | A | ST1 | 236 | Pipeline Natural Gas | 34.8678 | -114.5317 | OPR | 2001-03-01T00:00:00 | 0 | A | ST1 | AZ | South Point Energy Center | 55177 | ST1 | 236 |  | CA | NG | 34.8678 | -114.5317 | 0 | 0 | 55177 |  |  | ST1 | 3_1_Generator (generators) match on plant and gen IDs Step 1a: Exact match
5213 | AZ | South Point Energy Center, LLC | 55177 | B | B | 236 | Pipeline Natural Gas | 34.8678 | -114.5317 | OPR | 2001-03-01T00:00:00 | 0 | B | B | AZ | South Point Energy Center | 55177 | B | 236 |  | CT | NG | 34.8678 | -114.5317 | 0 | 0 | 55177 |  |  | B | 3_1_Generator (generators) match on plant and gen IDs Step 1a: Exact match
5214 | AZ | South Point Energy Center, LLC | 55177 | B | ST1 | 236 | Pipeline Natural Gas | 34.8678 | -114.5317 | OPR | 2001-03-01T00:00:00 | 0 | B | ST1 | AZ | South Point Energy Center | 55177 | ST1 | 236 |  | CA | NG | 34.8678 | -114.5317 | 0 | 0 | 55177 |  |  | ST1 | 3_1_Generator (generators) match on plant and gen IDs Step 1a: Exact match
5215 | MO | Dogwood Energy Facility | 55178 | CT-1 | CT-1 | 208 | Pipeline Natural Gas | 38.7931 | -94.3006 | OPR | 2001-05-01T00:00:00 | 0 | CT-1 | CT-1 | MO | Dogwood Energy Facility | 55178 | CT-1 | 192.6 |  | CT | NG | 38.7931 | -94.3006 | 0 | 0 | 55178 |  |  | CT-1 | 3_1_Generator (generators) match on plant and gen IDs Step 1a: Exact match
5216 | MO | Dogwood Energy Facility | 55178 | CT-1 | ST-1 | 265 | Pipeline Natural Gas | 38.7931 | -94.3006 | OPR | 2001-05-01T00:00:00 | 0 | CT-1 | ST-1 | MO | Dogwood Energy Facility | 55178 | ST-1 | 270 | HRSG1 | CA | NG | 38.7931 | -94.3006 | 0 | 0 | 55178 | 1 | 1 | ST-1 | 3_1_Generator (generators) match on plant and gen IDs Step 1a: Exact match | 6_1_EnviroAssoc (boilers and generators) match on plant, boiler, and gen IDs Step 2d: Modify IDs; remove leading letters
5217 | MO | Dogwood Energy Facility | 55178 | CT-2 | CT-2 | 208 | Pipeline Natural Gas | 38.7931 | -94.3006 | OPR | 2001-04-29T00:00:00 | 0 | CT-2 | CT-2 | MO | Dogwood Energy Facility | 55178 | CT-2 | 192.6 |  | CT | NG | 38.7931 | -94.3006 | 0 | 0 | 55178 |  |  | CT-2 | 3_1_Generator (generators) match on plant and gen IDs Step 1a: Exact match
5218 | MO | Dogwood Energy Facility | 55178 | CT-2 | ST-1 | 265 | Pipeline Natural Gas | 38.7931 | -94.3006 | OPR | 2001-04-29T00:00:00 | 0 | CT-2 | ST-1 | MO | Dogwood Energy Facility | 55178 | ST-1 | 270 | HRSG2 | CA | NG | 38.7931 | -94.3006 | 0 | 0 | 55178 | 2 | 1 | ST-1 | 3_1_Generator (generators) match on plant and gen IDs Step 1a: Exact match | 6_1_EnviroAssoc (boilers and generators) match on plant, boiler, and gen IDs Step 2d: Modify IDs; remove leading letters
5219 | ID | Rathdrum Power, LLC | 55179 | CTGEN1 | CTG1 | 179.4 | Pipeline Natural Gas | 47.7861 | -116.9214 | OPR | 2001-07-23T00:00:00 | 0 | CTGEN1 | CTG1 | ID | Rathdrum Power LLC | 55179 | CTG1 | 179.4 |  | CT | NG | 47.7858 | -116.9203 | 0 | 0 | 55179 |  |  | CTG1 | 3_1_Generator (generators) match on plant and gen IDs Step 1a: Exact match
5220 | ID | Rathdrum Power, LLC | 55179 | CTGEN1 | STG1 | 122.1 | Pipeline Natural Gas | 47.7861 | -116.9214 | OPR | 2001-07-23T00:00:00 | 0 | CTGEN1 | STG1 | ID | Rathdrum Power LLC | 55179 | STG1 | 122.1 | 1 | CA | NG | 47.7858 | -116.9203 | 0 | 0 | 55179 | 1 | 1 | STG1 | 3_1_Generator (generators) match on plant and gen IDs Step 1a: Exact match | 6_1_EnviroAssoc (boilers and generators) match on plant, boiler, and gen IDs Step 2d: Modify IDs; remove leading letters
5221 | CA | Sunrise Power Company | 55182 | CTG1 | STG | 270 | Pipeline Natural Gas | 35.2097 | -119.585 | OPR | 2001-06-28T00:00:00 | 0 | CTG1 | STG | CA | Sunrise Power LLC | 55182 | STG | 264 | HRSG1 | CA | NG | 35.2097 | -119.585 | 0 | 0 | 55182 | 1 | STG | STG | 3_1_Generator (generators) match on plant and gen IDs Step 1a: Exact match | 6_1_EnviroAssoc (boilers and generators) match on plant, boiler, and gen IDs Step 2d: Modify IDs; remove leading letters
5222 | CA | Sunrise Power Company | 55182 | CTG1 | X718 | 167.7 | Pipeline Natural Gas | 35.2097 | -119.585 | OPR | 2001-06-28T00:00:00 | 0 | CTG1 | X718 | CA | Sunrise Power LLC | 55182 | X718 | 210.6 |  | CT | NG | 35.2097 | -119.585 | 0 | 0 | 55182 |  |  | X718 | 3_1_Generator (generators) match on plant and gen IDs Step 1a: Exact match
5223 | CA | Sunrise Power Company | 55182 | CTG2 | STG | 270 | Pipeline Natural Gas | 35.2097 | -119.585 | OPR | 2001-06-29T00:00:00 | 0 | CTG2 | STG | CA | Sunrise Power LLC | 55182 | STG | 264 | HRSG2 | CA | NG | 35.2097 | -119.585 | 0 | 0 | 55182 | 2 | STG | STG | 3_1_Generator (generators) match on plant and gen IDs Step 1a: Exact match | 6_1_EnviroAssoc (boilers and generators) match on plant, boiler, and gen IDs Step 2d: Modify IDs; remove leading letters
5224 | CA | Sunrise Power Company | 55182 | CTG2 | X719 | 167.7 | Pipeline Natural Gas | 35.2097 | -119.585 | OPR | 2001-06-29T00:00:00 | 0 | CTG2 | X719 | CA | Sunrise Power LLC | 55182 | X719 | 210.6 |  | CT | NG | 35.2097 | -119.585 | 0 | 0 | 55182 |  |  | X719 | 3_1_Generator (generators) match on plant and gen IDs Step 1a: Exact match
5225 | IL | Nelson Energy Center | 55183 | 1 | CT1 | 181.9 | Pipeline Natural Gas | 41.7749 | -89.6067 | OPR | 2015-01-30T00:00:00 | 0 | 1 | CT1 | IL | Nelson Energy Center | 55183 | CT1 | 181.9 |  | CT | NG | 41.7744 | -89.6072 | 0 | 0 | 55183 |  |  | CT1 | 3_1_Generator (generators) match on plant and gen IDs Step 1a: Exact match
5226 | IL | Nelson Energy Center | 55183 | 1 | ST1 | 133.5 | Pipeline Natural Gas | 41.7749 | -89.6067 | OPR | 2015-01-30T00:00:00 | 0 | 1 | ST1 | IL | Nelson Energy Center | 55183 | ST1 | 133.1 | HRSG1 | CA | NG | 41.7744 | -89.6072 | 0 | 0 | 55183 | 1 | 1 | ST1 | 3_1_Generator (generators) match on plant and gen IDs Step 1a: Exact match | 6_1_EnviroAssoc (boilers and generators) match on plant, boiler, and gen IDs Step 2d: Modify IDs; remove leading letters
5227 | IL | Nelson Energy Center | 55183 | 2 | CT2 | 179.4 | Pipeline Natural Gas | 41.7749 | -89.6067 | OPR | 2015-03-26T00:00:00 | 0 | 2 | CT2 | IL | Nelson Energy Center | 55183 | CT2 | 179.4 |  | CT | NG | 41.7744 | -89.6072 | 0 | 0 | 55183 |  |  | CT2 | 3_1_Generator (generators) match on plant and gen IDs Step 1a: Exact match
5228 | IL | Nelson Energy Center | 55183 | 2 | ST2 | 133.5 | Pipeline Natural Gas | 41.7749 | -89.6067 | OPR | 2015-03-26T00:00:00 | 0 | 2 | ST2 | IL | Nelson Energy Center | 55183 | ST2 | 133.1 | HRSG2 | CA | NG | 41.7744 | -89.6072 | 0 | 0 | 55183 | 2 | 2 | ST2 | 3_1_Generator (generators) match on plant and gen IDs Step 1a: Exact match | 6_1_EnviroAssoc (boilers and generators) match on plant, boiler, and gen IDs Step 2d: Modify IDs; remove leading letters
5229 | TX | Channelview Cogeneration Facility | 55187 | CHV1 | GT1 | 192.1 | Pipeline Natural Gas | 29.8356 | -95.1242 | OPR | 2002-03-20T00:00:00 | 0 | CHV1 | GT1 | TX | Channelview Cogeneration Plant | 55187 | GT1 | 192.1 |  | CT | NG | 29.837 | -95.1217 | 0 | 0 | 55187 |  |  | GT1 | 3_1_Generator (generators) match on plant and gen IDs Step 1a: Exact match
5230 | TX | Channelview Cogeneration Facility | 55187 | CHV1 | ST1 | 149.9 | Pipeline Natural Gas | 29.8356 | -95.1242 | OPR | 2002-03-20T00:00:00 | 0 | CHV1 | ST1 | TX | Channelview Cogeneration Plant | 55187 | ST1 | 149.9 | HRSG1 | CA | NG | 29.837 | -95.1217 | 0 | 0 | 55187 | 1 | 1 | ST1 | 3_1_Generator (generators) match on plant and gen IDs Step 1a: Exact match | 6_1_EnviroAssoc (boilers and generators) match on plant, boiler, and gen IDs Step 2d: Modify IDs; remove leading letters
5231 | TX | Channelview Cogeneration Facility | 55187 | CHV2 | GT2 | 192.1 | Pipeline Natural Gas | 29.8356 | -95.1242 | OPR | 2002-02-20T00:00:00 | 0 | CHV2 | GT2 | TX | Channelview Cogeneration Plant | 55187 | GT2 | 192.1 |  | CT | NG | 29.837 | -95.1217 | 0 | 0 | 55187 |  |  | GT2 | 3_1_Generator (generators) match on plant and gen IDs Step 1a: Exact match
5232 | TX | Channelview Cogeneration Facility | 55187 | CHV2 | ST1 | 149.9 | Pipeline Natural Gas | 29.8356 | -95.1242 | OPR | 2002-02-20T00:00:00 | 0 | CHV2 | ST1 | TX | Channelview Cogeneration Plant | 55187 | ST1 | 149.9 | HRSG2 | CA | NG | 29.837 | -95.1217 | 0 | 0 | 55187 | 2 | 1 | ST1 | 3_1_Generator (generators) match on plant and gen IDs Step 1a: Exact match | 6_1_EnviroAssoc (boilers and generators) match on plant, boiler, and gen IDs Step 2d: Modify IDs; remove leading letters
5233 | TX | Channelview Cogeneration Facility | 55187 | CHV3 | GT3 | 192.1 | Pipeline Natural Gas | 29.8356 | -95.1242 | OPR | 2001-11-01T00:00:00 | 0 | CHV3 | GT3 | TX | Channelview Cogeneration Plant | 55187 | GT3 | 192.1 |  | CT | NG | 29.837 | -95.1217 | 0 | 0 | 55187 |  |  | GT3 | 3_1_Generator (generators) match on plant and gen IDs Step 1a: Exact match
5234 | TX | Channelview Cogeneration Facility | 55187 | CHV3 | ST1 | 149.9 | Pipeline Natural Gas | 29.8356 | -95.1242 | OPR | 2001-11-01T00:00:00 | 0 | CHV3 | ST1 | TX | Channelview Cogeneration Plant | 55187 | ST1 | 149.9 | HRSG3 | CA | NG | 29.837 | -95.1217 | 0 | 0 | 55187 | 3 | 1 | ST1 | 3_1_Generator (generators) match on plant and gen IDs Step 1a: Exact match | 6_1_EnviroAssoc (boilers and generators) match on plant, boiler, and gen IDs Step 2d: Modify IDs; remove leading letters
5235 | TX | Channelview Cogeneration Facility | 55187 | CHV4 | GT4 | 192.1 | Pipeline Natural Gas | 29.8356 | -95.1242 | OPR | 2001-07-27T00:00:00 | 0 | CHV4 | GT4 | TX | Channelview Cogeneration Plant | 55187 | GT4 | 192.1 |  | CT | NG | 29.837 | -95.1217 | 0 | 0 | 55187 |  |  | GT4 | 3_1_Generator (generators) match on plant and gen IDs Step 1a: Exact match
5236 | TX | Channelview Cogeneration Facility | 55187 | CHV4 | ST1 | 149.9 | Pipeline Natural Gas | 29.8356 | -95.1242 | OPR | 2001-07-27T00:00:00 | 0 | CHV4 | ST1 | TX | Channelview Cogeneration Plant | 55187 | ST1 | 149.9 | HRSG4 | CA | NG | 29.837 | -95.1217 | 0 | 0 | 55187 | 4 | 1 | ST1 | 3_1_Generator (generators) match on plant and gen IDs Step 1a: Exact match | 6_1_EnviroAssoc (boilers and generators) match on plant, boiler, and gen IDs Step 2d: Modify IDs; remove leading letters
5237 | IL | Cordova Energy Company | 55188 | 1 | PT11 | 210 | Pipeline Natural Gas | 41.7146 | -90.2802 | OPR | 2001-04-10T00:00:00 | 0 | 1 | PT11 | IL | Cordova Energy | 55188 | PT11 | 210 |  | CT | NG | 41.7122 | -90.2797 | 0 | 0 | 55188 |  |  | PT11 | 3_1_Generator (generators) match on plant and gen IDs Step 1a: Exact match
5238 | IL | Cordova Energy Company | 55188 | 1 | PT31 | 191.2 | Pipeline Natural Gas | 41.7146 | -90.2802 | OPR | 2001-04-10T00:00:00 | 0 | 1 | PT31 | IL | Cordova Energy | 55188 | PT31 | 191.2 |  | CA | NG | 41.7122 | -90.2797 | 0 | 0 | 55188 |  |  | PT31 | 3_1_Generator (generators) match on plant and gen IDs Step 1a: Exact match
5239 | IL | Cordova Energy Company | 55188 | 2 | PT21 | 210 | Pipeline Natural Gas | 41.7146 | -90.2802 | OPR | 2001-04-22T00:00:00 | 0 | 2 | PT21 | IL | Cordova Energy | 55188 | PT21 | 210 |  | CT | NG | 41.7122 | -90.2797 | 0 | 0 | 55188 |  |  | PT21 | 3_1_Generator (generators) match on plant and gen IDs Step 1a: Exact match
5240 | IL | Cordova Energy Company | 55188 | 2 | PT31 | 191.2 | Pipeline Natural Gas | 41.7146 | -90.2802 | OPR | 2001-04-22T00:00:00 | 0 | 2 | PT31 | IL | Cordova Energy | 55188 | PT31 | 191.2 |  | CA | NG | 41.7122 | -90.2797 | 0 | 0 | 55188 |  |  | PT31 | 3_1_Generator (generators) match on plant and gen IDs Step 1a: Exact match
5241 | FL | Osceola | 55192 | OSC1 | CTG1 | 200 | Pipeline Natural Gas | 28.1289 | -81.0978 | OPR | 2001-10-16T00:00:00 | 0 | OSC1 | CTG1 | FL | Osceola Generating Station (FL) | 55192 | CTG1 | 197.2 |  | GT | NG | 28.1289 | -81.0978 | 0 | 0 | 55192 |  |  | CTG1 | 3_1_Generator (generators) match on plant and gen IDs Step 1a: Exact match
5242 | FL | Osceola | 55192 | OSC2 | CTG2 | 200 | Pipeline Natural Gas | 28.1289 | -81.0978 | OPR | 2001-10-21T00:00:00 | 0 | OSC2 | CTG2 | FL | Osceola Generating Station (FL) | 55192 | CTG2 | 197.2 |  | GT | NG | 28.1289 | -81.0978 | 0 | 0 | 55192 |  |  | CTG2 | 3_1_Generator (generators) match on plant and gen IDs Step 1a: Exact match
5243 | FL | Osceola | 55192 | OSC3 | CTG3 | 200 | Pipeline Natural Gas | 28.1289 | -81.0978 | OPR | 2002-04-17T00:00:00 | 0 | OSC3 | CTG3 | FL | Osceola Generating Station (FL) | 55192 | CTG3 | 185.6 |  | GT | NG | 28.1289 | -81.0978 | 0 | 0 | 55192 |  |  | CTG3 | 3_1_Generator (generators) match on plant and gen IDs Step 1a: Exact match
5244 | PA | Ontelaunee Energy Center | 55193 | CT1 | CTG1 | 185 | Pipeline Natural Gas | 40.4219 | -75.9353 | OPR | 2002-05-11T00:00:00 | 0 | CT1 | CTG1 | PA | Ontelaunee Energy Center | 55193 | CTG1 | 250 |  | CT | NG | 40.4219 | -75.9356 | 0 | 0 | 55193 |  |  | CTG1 | 3_1_Generator (generators) match on plant and gen IDs Step 1a: Exact match
5245 | PA | Ontelaunee Energy Center | 55193 | CT1 | STG | 200 | Pipeline Natural Gas | 40.4219 | -75.9353 | OPR | 2002-05-11T00:00:00 | 0 | CT1 | STG | PA | Ontelaunee Energy Center | 55193 | STG | 228 | HRSG1 | CA | NG | 40.4219 | -75.9356 | 0 | 0 | 55193 | 1 | STG | STG | 3_1_Generator (generators) match on plant and gen IDs Step 1a: Exact match | 6_1_EnviroAssoc (boilers and generators) match on plant, boiler, and gen IDs Step 2d: Modify IDs; remove leading letters
5246 | PA | Ontelaunee Energy Center | 55193 | CT2 | CTG2 | 185 | Pipeline Natural Gas | 40.4219 | -75.9353 | OPR | 2002-05-11T00:00:00 | 0 | CT2 | CTG2 | PA | Ontelaunee Energy Center | 55193 | CTG2 | 250 |  | CT | NG | 40.4219 | -75.9356 | 0 | 0 | 55193 |  |  | CTG2 | 3_1_Generator (generators) match on plant and gen IDs Step 1a: Exact match
5247 | PA | Ontelaunee Energy Center | 55193 | CT2 | STG | 200 | Pipeline Natural Gas | 40.4219 | -75.9353 | OPR | 2002-05-11T00:00:00 | 0 | CT2 | STG | PA | Ontelaunee Energy Center | 55193 | STG | 228 | HRSG2 | CA | NG | 40.4219 | -75.9356 | 0 | 0 | 55193 | 2 | STG | STG | 3_1_Generator (generators) match on plant and gen IDs Step 1a: Exact match | 6_1_EnviroAssoc (boilers and generators) match on plant, boiler, and gen IDs Step 2d: Modify IDs; remove leading letters
5248 | PA | Springdale Generating Station (55196) | 55196 | 1 | UNT1 | 43.9 | Pipeline Natural Gas | 40.5447 | -79.7678 | OPR | 1999-11-15T00:00:00 | 0 | 1 | UNT1 | PA | Springdale 1 & 2 | 55196 | UNT1 | 43.8 |  | GT | NG | 40.5467 | -79.7683 | 0 | 0 | 55196 |  |  | UNT1 | 3_1_Generator (generators) match on plant and gen IDs Step 1a: Exact match
5249 | PA | Springdale Generating Station (55196) | 55196 | 2 | UNT2 | 43.9 | Pipeline Natural Gas | 40.5447 | -79.7678 | OPR | 1999-11-15T00:00:00 | 0 | 2 | UNT2 | PA | Springdale 1 & 2 | 55196 | UNT2 | 43.8 |  | GT | NG | 40.5467 | -79.7683 | 0 | 0 | 55196 |  |  | UNT2 | 3_1_Generator (generators) match on plant and gen IDs Step 1a: Exact match
5250 | MS | Caledonia | 55197 | AA-001 | CTG1 | 161 | Pipeline Natural Gas | 33.6464 | -88.2717 | OPR | 2003-03-19T00:00:00 | 0 | AA-001 | CTG1 | MS | Caledonia | 55197 | CTG1 | 161 |  | CT | NG | 33.6464 | -88.2717 | 0 | 0 | 55197 |  |  | CTG1 | 3_1_Generator (generators) match on plant and gen IDs Step 1a: Exact match
5251 | MS | Caledonia | 55197 | AA-001 | STG1 | 106 | Pipeline Natural Gas | 33.6464 | -88.2717 | OPR | 2003-03-19T00:00:00 | 0 | AA-001 | STG1 | MS | Caledonia | 55197 | STG1 | 106 | 1 | CA | NG | 33.6464 | -88.2717 | 0 | 0 | 55197 | 1 | 1 | STG1 | 3_1_Generator (generators) match on plant and gen IDs Step 1a: Exact match | 6_1_EnviroAssoc (boilers and generators) match on plant, boiler, and gen IDs Step 2d: Modify IDs; remove leading letters
5252 | MS | Caledonia | 55197 | AA-002 | CTG2 | 161 | Pipeline Natural Gas | 33.6464 | -88.2717 | OPR | 2003-04-09T00:00:00 | 0 | AA-002 | CTG2 | MS | Caledonia | 55197 | CTG2 | 161 |  | CT | NG | 33.6464 | -88.2717 | 0 | 0 | 55197 |  |  | CTG2 | 3_1_Generator (generators) match on plant and gen IDs Step 1a: Exact match
5253 | MS | Caledonia | 55197 | AA-002 | STG2 | 106 | Pipeline Natural Gas | 33.6464 | -88.2717 | OPR | 2003-04-09T00:00:00 | 0 | AA-002 | STG2 | MS | Caledonia | 55197 | STG2 | 106 | 2 | CA | NG | 33.6464 | -88.2717 | 0 | 0 | 55197 | 2 | 2 | STG2 | 3_1_Generator (generators) match on plant and gen IDs Step 1a: Exact match | 6_1_EnviroAssoc (boilers and generators) match on plant, boiler, and gen IDs Step 2d: Modify IDs; remove leading letters
5254 | MS | Caledonia | 55197 | AA-003 | CTG3 | 161 | Pipeline Natural Gas | 33.6464 | -88.2717 | OPR | 2003-04-18T00:00:00 | 0 | AA-003 | CTG3 | MS | Caledonia | 55197 | CTG3 | 161 |  | CT | NG | 33.6464 | -88.2717 | 0 | 0 | 55197 |  |  | CTG3 | 3_1_Generator (generators) match on plant and gen IDs Step 1a: Exact match
5255 | MS | Caledonia | 55197 | AA-003 | STG3 | 106 | Pipeline Natural Gas | 33.6464 | -88.2717 | OPR | 2003-04-18T00:00:00 | 0 | AA-003 | STG3 | MS | Caledonia | 55197 | STG3 | 106 | 3 | CA | NG | 33.6464 | -88.2717 | 0 | 0 | 55197 | 3 | 3 | STG3 | 3_1_Generator (generators) match on plant and gen IDs Step 1a: Exact match | 6_1_EnviroAssoc (boilers and generators) match on plant, boiler, and gen IDs Step 2d: Modify IDs; remove leading letters
5256 | KY | Riverside Generating Company | 55198 | GTG101 | GTG1 | 208 | Pipeline Natural Gas | 38.1933 | -82.6042 | OPR | 2001-06-12T00:00:00 | 0 | GTG101 | GTG1 | KY | Riverside Generating LLC | 55198 | GTG1 | 230 |  | GT | NG | 38.1917 | -82.6046 | 0 | 0 | 55198 |  |  | GTG1 | 3_1_Generator (generators) match on plant and gen IDs Step 1a: Exact match
5257 | KY | Riverside Generating Company | 55198 | GTG201 | GTG2 | 208 | Pipeline Natural Gas | 38.1933 | -82.6042 | OPR | 2001-07-04T00:00:00 | 0 | GTG201 | GTG2 | KY | Riverside Generating LLC | 55198 | GTG2 | 230 |  | GT | NG | 38.1917 | -82.6046 | 0 | 0 | 55198 |  |  | GTG2 | 3_1_Generator (generators) match on plant and gen IDs Step 1a: Exact match
5258 | KY | Riverside Generating Company | 55198 | GTG301 | GTG3 | 208 | Pipeline Natural Gas | 38.1933 | -82.6042 | OPR | 2001-07-07T00:00:00 | 0 | GTG301 | GTG3 | KY | Riverside Generating LLC | 55198 | GTG3 | 230 |  | GT | NG | 38.1917 | -82.6046 | 0 | 0 | 55198 |  |  | GTG3 | 3_1_Generator (generators) match on plant and gen IDs Step 1a: Exact match
5259 | KY | Riverside Generating Company | 55198 | GTG401 | GTG4 | 208 | Pipeline Natural Gas | 38.1933 | -82.6042 | OPR | 2002-03-20T00:00:00 | 0 | GTG401 | GTG4 | KY | Riverside Generating LLC | 55198 | GTG4 | 230 |  | GT | NG | 38.1917 | -82.6046 | 0 | 0 | 55198 |  |  | GTG4 | 3_1_Generator (generators) match on plant and gen IDs Step 1a: Exact match
5260 | KY | Riverside Generating Company | 55198 | GTG501 | GTG5 | 208 | Pipeline Natural Gas | 38.1933 | -82.6042 | OPR | 2002-04-09T00:00:00 | 0 | GTG501 | GTG5 | KY | Riverside Generating LLC | 55198 | GTG5 | 230 |  | GT | NG | 38.1917 | -82.6046 | 0 | 0 | 55198 |  |  | GTG5 | 3_1_Generator (generators) match on plant and gen IDs Step 1a: Exact match
5261 | IL | Elwood Energy Facility | 55199 | 1 | GT1 | 191 | Pipeline Natural Gas | 41.4388 | -88.1236 | OPR | 1999-05-28T00:00:00 | 0 | 1 | GT1 | IL | Elwood Energy LLC | 55199 | GT1 | 192 |  | GT | NG | 41.4388 | -88.1236 | 0 | 0 | 55199 |  |  | GT1 | 3_1_Generator (generators) match on plant and gen IDs Step 1a: Exact match
5262 | IL | Elwood Energy Facility | 55199 | 2 | GT2 | 191 | Pipeline Natural Gas | 41.4388 | -88.1236 | OPR | 1999-05-28T00:00:00 | 0 | 2 | GT2 | IL | Elwood Energy LLC | 55199 | GT2 | 192 |  | GT | NG | 41.4388 | -88.1236 | 0 | 0 | 55199 |  |  | GT2 | 3_1_Generator (generators) match on plant and gen IDs Step 1a: Exact match
5263 | IL | Elwood Energy Facility | 55199 | 3 | GT3 | 191 | Pipeline Natural Gas | 41.4388 | -88.1236 | OPR | 1999-05-28T00:00:00 | 0 | 3 | GT3 | IL | Elwood Energy LLC | 55199 | GT3 | 192 |  | GT | NG | 41.4388 | -88.1236 | 0 | 0 | 55199 |  |  | GT3 | 3_1_Generator (generators) match on plant and gen IDs Step 1a: Exact match
5264 | IL | Elwood Energy Facility | 55199 | 4 | GT4 | 191 | Pipeline Natural Gas | 41.4388 | -88.1236 | OPR | 1999-05-28T00:00:00 | 0 | 4 | GT4 | IL | Elwood Energy LLC | 55199 | GT4 | 192 |  | GT | NG | 41.4388 | -88.1236 | 0 | 0 | 55199 |  |  | GT4 | 3_1_Generator (generators) match on plant and gen IDs Step 1a: Exact match
5265 | IL | Elwood Energy Facility | 55199 | 5 | GT5 | 195 | Pipeline Natural Gas | 41.4388 | -88.1236 | OPR | 2001-04-21T00:00:00 | 0 | 5 | GT5 | IL | Elwood Energy LLC | 55199 | GT5 | 192 |  | GT | NG | 41.4388 | -88.1236 | 0 | 0 | 55199 |  |  | GT5 | 3_1_Generator (generators) match on plant and gen IDs Step 1a: Exact match
5266 | IL | Elwood Energy Facility | 55199 | 6 | GT6 | 195 | Pipeline Natural Gas | 41.4388 | -88.1236 | OPR | 2001-05-04T00:00:00 | 0 | 6 | GT6 | IL | Elwood Energy LLC | 55199 | GT6 | 192 |  | GT | NG | 41.4388 | -88.1236 | 0 | 0 | 55199 |  |  | GT6 | 3_1_Generator (generators) match on plant and gen IDs Step 1a: Exact match
5267 | IL | Elwood Energy Facility | 55199 | 7 | GT7 | 195 | Pipeline Natural Gas | 41.4388 | -88.1236 | OPR | 2001-05-18T00:00:00 | 0 | 7 | GT7 | IL | Elwood Energy LLC | 55199 | GT7 | 192 |  | GT | NG | 41.4388 | -88.1236 | 0 | 0 | 55199 |  |  | GT7 | 3_1_Generator (generators) match on plant and gen IDs Step 1a: Exact match
5268 | IL | Elwood Energy Facility | 55199 | 8 | GT8 | 195 | Pipeline Natural Gas | 41.4388 | -88.1236 | OPR | 2001-05-22T00:00:00 | 0 | 8 | GT8 | IL | Elwood Energy LLC | 55199 | GT8 | 192 |  | GT | NG | 41.4388 | -88.1236 | 0 | 0 | 55199 |  |  | GT8 | 3_1_Generator (generators) match on plant and gen IDs Step 1a: Exact match
5269 | IL | Elwood Energy Facility | 55199 | 9 | GT9 | 195 | Pipeline Natural Gas | 41.4388 | -88.1236 | OPR | 2001-04-18T00:00:00 | 0 | 9 | GT9 | IL | Elwood Energy LLC | 55199 | GT9 | 192 |  | GT | NG | 41.4388 | -88.1236 | 0 | 0 | 55199 |  |  | GT9 | 3_1_Generator (generators) match on plant and gen IDs Step 1a: Exact match
5270 | CO | Arapahoe Combustion Turbine Facility | 55200 | CT5 | UN5 | 76 | Pipeline Natural Gas | 39.6692 | -105.0018 | OPR | 2000-05-25T00:00:00 | 0 | CT5 | UN5 | CO | Arapahoe Combustion Turbine Project | 55200 | UN5 | 71.1 |  | CT | NG | 39.6692 | -105.0018 | 0 | 0 | 55200 |  |  | UN5 | 3_1_Generator (generators) match on plant and gen IDs Step 1a: Exact match
5271 | CO | Arapahoe Combustion Turbine Facility | 55200 | CT5 | UN7 | 51.8 | Pipeline Natural Gas | 39.6692 | -105.0018 | OPR | 2000-05-25T00:00:00 | 0 | CT5 | UN7 | CO | Arapahoe Combustion Turbine Project | 55200 | UN7 | 51.8 | HRSG5 | CA | NG | 39.6692 | -105.0018 | 0 | 0 | 55200 | 5 | 7 | UN7 | 3_1_Generator (generators) match on plant and gen IDs Step 1a: Exact match | 6_1_EnviroAssoc (boilers and generators) match on plant, boiler, and gen IDs Step 2d: Modify IDs; remove leading letters
5272 | CO | Arapahoe Combustion Turbine Facility | 55200 | CT6 | UN6 | 76 | Pipeline Natural Gas | 39.6692 | -105.0018 | OPR | 2000-05-25T00:00:00 | 0 | CT6 | UN6 | CO | Arapahoe Combustion Turbine Project | 55200 | UN6 | 71.1 |  | CT | NG | 39.6692 | -105.0018 | 0 | 0 | 55200 |  |  | UN6 | 3_1_Generator (generators) match on plant and gen IDs Step 1a: Exact match
5273 | CO | Arapahoe Combustion Turbine Facility | 55200 | CT6 | UN7 | 51.8 | Pipeline Natural Gas | 39.6692 | -105.0018 | OPR | 2000-05-25T00:00:00 | 0 | CT6 | UN7 | CO | Arapahoe Combustion Turbine Project | 55200 | UN7 | 51.8 | HSRG6 | CA | NG | 39.6692 | -105.0018 | 0 | 0 | 55200 | 6 | 7 | UN7 | 3_1_Generator (generators) match on plant and gen IDs Step 1a: Exact match | 6_1_EnviroAssoc (boilers and generators) match on plant, boiler, and gen IDs Step 2d: Modify IDs; remove leading letters
5274 | IL | Gibson City Energy Center, LLC | 55201 | GCTG1 | 1 | 135 | Pipeline Natural Gas | 40.4705 | -88.3987 | OPR | 2000-06-16T00:00:00 | 0 | GCTG1 | 1 | IL | Gibson City Energy Center LLC | 55201 | 1 | 135 |  | GT | NG | 40.4705 | -88.3987 | 0 | 0 | 55201 |  |  | 1 | 3_1_Generator (generators) match on plant and gen IDs Step 1a: Exact match
5275 | IL | Gibson City Energy Center, LLC | 55201 | GCTG2 | 2 | 135 | Pipeline Natural Gas | 40.4705 | -88.3987 | OPR | 2000-07-21T00:00:00 | 0 | GCTG2 | 2 | IL | Gibson City Energy Center LLC | 55201 | 2 | 135 |  | GT | NG | 40.4705 | -88.3987 | 0 | 0 | 55201 |  |  | 2 | 3_1_Generator (generators) match on plant and gen IDs Step 1a: Exact match
5276 | IL | Pinckneyville Power Plant | 55202 | CT01 | 1 | 45 | Pipeline Natural Gas | 38.1114 | -89.3467 | OPR | 2000-05-24T00:00:00 | 0 | CT01 | 1 | IL | Pinckneyville | 55202 | 1 | 45 |  | GT | NG | 38.1114 | -89.3467 | 0 | 0 | 55202 |  |  | 1 | 3_1_Generator (generators) match on plant and gen IDs Step 1a: Exact match
5277 | IL | Pinckneyville Power Plant | 55202 | CT02 | 2 | 45 | Pipeline Natural Gas | 38.1114 | -89.3467 | OPR | 2000-05-20T00:00:00 | 0 | CT02 | 2 | IL | Pinckneyville | 55202 | 2 | 45 |  | GT | NG | 38.1114 | -89.3467 | 0 | 0 | 55202 |  |  | 2 | 3_1_Generator (generators) match on plant and gen IDs Step 1a: Exact match
5278 | IL | Pinckneyville Power Plant | 55202 | CT03 | 3 | 45 | Pipeline Natural Gas | 38.1114 | -89.3467 | OPR | 2000-06-14T00:00:00 | 0 | CT03 | 3 | IL | Pinckneyville | 55202 | 3 | 45 |  | GT | NG | 38.1114 | -89.3467 | 0 | 0 | 55202 |  |  | 3 | 3_1_Generator (generators) match on plant and gen IDs Step 1a: Exact match
5279 | IL | Pinckneyville Power Plant | 55202 | CT04 | 4 | 45 | Pipeline Natural Gas | 38.1114 | -89.3467 | OPR | 2000-06-21T00:00:00 | 0 | CT04 | 4 | IL | Pinckneyville | 55202 | 4 | 45 |  | GT | NG | 38.1114 | -89.3467 | 0 | 0 | 55202 |  |  | 4 | 3_1_Generator (generators) match on plant and gen IDs Step 1a: Exact match
5280 | IL | Pinckneyville Power Plant | 55202 | CT05 | 5 | 50 | Pipeline Natural Gas | 38.1114 | -89.3467 | OPR | 2001-05-23T00:00:00 | 0 | CT05 | 5 | IL | Pinckneyville | 55202 | 5 | 50 |  | GT | NG | 38.1114 | -89.3467 | 0 | 0 | 55202 |  |  | 5 | 3_1_Generator (generators) match on plant and gen IDs Step 1a: Exact match
5281 | IL | Pinckneyville Power Plant | 55202 | CT06 | 6 | 50 | Pipeline Natural Gas | 38.1114 | -89.3467 | OPR | 2001-05-26T00:00:00 | 0 | CT06 | 6 | IL | Pinckneyville | 55202 | 6 | 50 |  | GT | NG | 38.1114 | -89.3467 | 0 | 0 | 55202 |  |  | 6 | 3_1_Generator (generators) match on plant and gen IDs Step 1a: Exact match
5282 | IL | Pinckneyville Power Plant | 55202 | CT07 | 7 | 50 | Pipeline Natural Gas | 38.1114 | -89.3467 | OPR | 2001-06-10T00:00:00 | 0 | CT07 | 7 | IL | Pinckneyville | 55202 | 7 | 50 |  | GT | NG | 38.1114 | -89.3467 | 0 | 0 | 55202 |  |  | 7 | 3_1_Generator (generators) match on plant and gen IDs Step 1a: Exact match
5283 | IL | Pinckneyville Power Plant | 55202 | CT08 | 8 | 50 | Pipeline Natural Gas | 38.1114 | -89.3467 | OPR | 2001-07-01T00:00:00 | 0 | CT08 | 8 | IL | Pinckneyville | 55202 | 8 | 50 |  | GT | NG | 38.1114 | -89.3467 | 0 | 0 | 55202 |  |  | 8 | 3_1_Generator (generators) match on plant and gen IDs Step 1a: Exact match
5284 | IL | Kinmundy Power Plant | 55204 | KCTG1 | 1 | 135 | Pipeline Natural Gas | 38.7619 | -89.0128 | OPR | 2001-04-02T00:00:00 | 0 | KCTG1 | 1 | IL | Kinmundy | 55204 | 1 | 135 |  | GT | NG | 38.7619 | -89.0128 | 0 | 0 | 55204 |  |  | 1 | 3_1_Generator (generators) match on plant and gen IDs Step 1a: Exact match
5285 | IL | Kinmundy Power Plant | 55204 | KCTG2 | 2 | 135 | Pipeline Natural Gas | 38.7619 | -89.0128 | OPR | 2001-05-20T00:00:00 | 0 | KCTG2 | 2 | IL | Kinmundy | 55204 | 2 | 135 |  | GT | NG | 38.7619 | -89.0128 | 0 | 0 | 55204 |  |  | 2 | 3_1_Generator (generators) match on plant and gen IDs Step 1a: Exact match
5286 | TX | Corpus Christi Energy Center | 55206 | CU1 | CT1 | 190 | Pipeline Natural Gas | 27.8139 | -97.4283 | OPR | 2001-10-01T00:00:00 | 0 | CU1 | CT1 | TX | Corpus Christi Energy Center | 55206 | CT1 | 198.9 |  | CT | NG | 27.8139 | -97.4283 | 0 | 0 | 55206 |  |  | CT1 | 3_1_Generator (generators) match on plant and gen IDs Step 1a: Exact match
5287 | TX | Corpus Christi Energy Center | 55206 | CU1 | ST1 | 195.5 | Pipeline Natural Gas | 27.8139 | -97.4283 | OPR | 2001-10-01T00:00:00 | 0 | CU1 | ST1 | TX | Corpus Christi Energy Center | 55206 | ST1 | 195.5 | HRSG1 | CA | NG | 27.8139 | -97.4283 | 0 | 0 | 55206 | 1 | 1 | ST1 | 3_1_Generator (generators) match on plant and gen IDs Step 1a: Exact match | 6_1_EnviroAssoc (boilers and generators) match on plant, boiler, and gen IDs Step 2d: Modify IDs; remove leading letters
5288 | TX | Corpus Christi Energy Center | 55206 | CU2 | CT2 | 190 | Pipeline Natural Gas | 27.8139 | -97.4283 | OPR | 2001-10-01T00:00:00 | 0 | CU2 | CT2 | TX | Corpus Christi Energy Center | 55206 | CT2 | 198.9 |  | CT | NG | 27.8139 | -97.4283 | 0 | 0 | 55206 |  |  | CT2 | 3_1_Generator (generators) match on plant and gen IDs Step 1a: Exact match
5289 | TX | Corpus Christi Energy Center | 55206 | CU2 | ST1 | 195.5 | Pipeline Natural Gas | 27.8139 | -97.4283 | OPR | 2001-10-01T00:00:00 | 0 | CU2 | ST1 | TX | Corpus Christi Energy Center | 55206 | ST1 | 195.5 | HRSG2 | CA | NG | 27.8139 | -97.4283 | 0 | 0 | 55206 | 2 | 1 | ST1 | 3_1_Generator (generators) match on plant and gen IDs Step 1a: Exact match | 6_1_EnviroAssoc (boilers and generators) match on plant, boiler, and gen IDs Step 2d: Modify IDs; remove leading letters
5290 | CO | Valmont Combustion Turbine Facility | 55207 | CT7 | G7 | 71.1 | Pipeline Natural Gas | 40.0197 | -105.202 | OPR | 2000-05-26T00:00:00 | 0 | CT7 | 7 | CO | Valmont Combustion Turbine Project | 55207 | UN7 | 71.1 |  | GT | NG | 40.0205 | -105.2009 | 0 | 0 | 55207 |  |  | 7 | 3_1_Generator (generators) match on plant and gen IDs Step 1d: Modify IDs; remove leading letters
5291 | CO | Valmont Combustion Turbine Facility | 55207 | CT8 | G8 | 71.1 | Pipeline Natural Gas | 40.0197 | -105.202 | OPR | 2001-07-07T00:00:00 | 0 | CT8 | 8 | CO | Valmont Combustion Turbine Project | 55207 | UN8 | 71.1 |  | GT | NG | 40.0205 | -105.2009 | 0 | 0 | 55207 |  |  | 8 | 3_1_Generator (generators) match on plant and gen IDs Step 1d: Modify IDs; remove leading letters
5292 | NM | Afton Generating Station | 55210 | 0001 | 0001 | 177 | Pipeline Natural Gas | 32.1134 | -106.848 | OPR | 2002-10-14T00:00:00 | 0 | 0001 | 0001 | NM | Afton Generating Station | 55210 | 0001 | 177 |  | CT | NG | 32.1142 | -106.8465 | 0 | 0 | 55210 |  |  | 0001 | 3_1_Generator (generators) match on plant and gen IDs Step 1a: Exact match
5293 | NM | Afton Generating Station | 55210 | 0001 | 0002 | 110 | Pipeline Natural Gas | 32.1134 | -106.848 | OPR | 2002-10-14T00:00:00 | 0 | 0001 | 0002 | NM | Afton Generating Station | 55210 | 0002 | 110 | 1 | CA | NG | 32.1142 | -106.8465 | 0 | 0 | 55210 | 1 | 2 | 0002 | 3_1_Generator (generators) match on plant and gen IDs Step 1a: Exact match | 6_1_EnviroAssoc (boilers and generators) match on plant, boiler, and gen IDs Step 2c: Modify IDs; convert to numeric
5294 | MA | Bellingham Power Generation LLC | 55211 | 1 | U1 | 289 | Pipeline Natural Gas | 42.1113 | -71.4529 | OPR | 2002-06-15T00:00:00 | 0 | 1 | U1 | MA | ANP Bellingham Energy Project | 55211 | U1 | 289 | U1 | CS | NG | 42.1106 | -71.4535 | 0 | 0 | 55211 | 1 | 1 | U1 | 3_1_Generator (generators) match on plant and gen IDs Step 1a: Exact match | 6_1_EnviroAssoc (boilers and generators) match on plant, boiler, and gen IDs Step 2d: Modify IDs; remove leading letters
5295 | MA | Bellingham Power Generation LLC | 55211 | 2 | U2 | 289 | Pipeline Natural Gas | 42.1113 | -71.4529 | OPR | 2002-08-17T00:00:00 | 0 | 2 | U2 | MA | ANP Bellingham Energy Project | 55211 | U2 | 289 | U2 | CS | NG | 42.1106 | -71.4535 | 0 | 0 | 55211 | 2 | 2 | U2 | 3_1_Generator (generators) match on plant and gen IDs Step 1a: Exact match | 6_1_EnviroAssoc (boilers and generators) match on plant, boiler, and gen IDs Step 2d: Modify IDs; remove leading letters
5296 | MA | Blackstone Power Generation LLC | 55212 | 1 | U1 | 289 | Pipeline Natural Gas | 42.0575 | -71.5172 | OPR | 2001-03-14T00:00:00 | 0 | 1 | U1 | MA | ANP Blackstone Energy Project | 55212 | U1 | 289 | U1 | CS | NG | 42.0599 | -71.5158 | 0 | 0 | 55212 | 1 | 1 | U1 | 3_1_Generator (generators) match on plant and gen IDs Step 1a: Exact match | 6_1_EnviroAssoc (boilers and generators) match on plant, boiler, and gen IDs Step 2d: Modify IDs; remove leading letters
5297 | MA | Blackstone Power Generation LLC | 55212 | 2 | U2 | 289 | Pipeline Natural Gas | 42.0575 | -71.5172 | OPR | 2001-05-14T00:00:00 | 0 | 2 | U2 | MA | ANP Blackstone Energy Project | 55212 | U2 | 289 | U2 | CS | NG | 42.0599 | -71.5158 | 0 | 0 | 55212 | 2 | 2 | U2 | 3_1_Generator (generators) match on plant and gen IDs Step 1a: Exact match | 6_1_EnviroAssoc (boilers and generators) match on plant, boiler, and gen IDs Step 2d: Modify IDs; remove leading letters
5298 | TX | Odessa Ector Generating Station | 55215 | GT1 | CTG1 | 170 | Pipeline Natural Gas | 31.8378 | -102.3278 | OPR | 2001-03-15T00:00:00 | 0 | GT1 | CTG1 | TX | Odessa-Ector Power Plant | 55215 | CTG1 | 176 |  | CT | NG | 31.8403 | -102.3264 | 0 | 0 | 55215 |  |  | CTG1 | 3_1_Generator (generators) match on plant and gen IDs Step 1a: Exact match
5299 | TX | Odessa Ector Generating Station | 55215 | GT1 | STG1 | 224.2 | Pipeline Natural Gas | 31.8378 | -102.3278 | OPR | 2001-03-15T00:00:00 | 0 | GT1 | STG1 | TX | Odessa-Ector Power Plant | 55215 | STG1 | 224.4 | HRSG1 | CA | NG | 31.8403 | -102.3264 | 0 | 0 | 55215 | 1 | 1 | STG1 | 3_1_Generator (generators) match on plant and gen IDs Step 1a: Exact match | 6_1_EnviroAssoc (boilers and generators) match on plant, boiler, and gen IDs Step 2d: Modify IDs; remove leading letters
5300 | TX | Odessa Ector Generating Station | 55215 | GT2 | CTG2 | 170 | Pipeline Natural Gas | 31.8378 | -102.3278 | OPR | 2001-03-22T00:00:00 | 0 | GT2 | CTG2 | TX | Odessa-Ector Power Plant | 55215 | CTG2 | 176 |  | CT | NG | 31.8403 | -102.3264 | 0 | 0 | 55215 |  |  | CTG2 | 3_1_Generator (generators) match on plant and gen IDs Step 1a: Exact match
5301 | TX | Odessa Ector Generating Station | 55215 | GT2 | STG1 | 224.2 | Pipeline Natural Gas | 31.8378 | -102.3278 | OPR | 2001-03-22T00:00:00 | 0 | GT2 | STG1 | TX | Odessa-Ector Power Plant | 55215 | STG1 | 224.4 | HRSG2 | CA | NG | 31.8403 | -102.3264 | 0 | 0 | 55215 | 2 | 1 | STG1 | 3_1_Generator (generators) match on plant and gen IDs Step 1a: Exact match | 6_1_EnviroAssoc (boilers and generators) match on plant, boiler, and gen IDs Step 2d: Modify IDs; remove leading letters
5302 | TX | Odessa Ector Generating Station | 55215 | GT3 | CTG3 | 170 | Pipeline Natural Gas | 31.8378 | -102.3278 | OPR | 2001-04-13T00:00:00 | 0 | GT3 | CTG3 | TX | Odessa-Ector Power Plant | 55215 | CTG3 | 176 |  | CT | NG | 31.8403 | -102.3264 | 0 | 0 | 55215 |  |  | CTG3 | 3_1_Generator (generators) match on plant and gen IDs Step 1a: Exact match
5303 | TX | Odessa Ector Generating Station | 55215 | GT3 | STG2 | 224.2 | Pipeline Natural Gas | 31.8378 | -102.3278 | OPR | 2001-04-13T00:00:00 | 0 | GT3 | STG2 | TX | Odessa-Ector Power Plant | 55215 | STG2 | 224.4 | HRSG3 | CA | NG | 31.8403 | -102.3264 | 0 | 0 | 55215 | 3 | 2 | STG2 | 3_1_Generator (generators) match on plant and gen IDs Step 1a: Exact match | 6_1_EnviroAssoc (boilers and generators) match on plant, boiler, and gen IDs Step 2d: Modify IDs; remove leading letters
5304 | TX | Odessa Ector Generating Station | 55215 | GT4 | CTG4 | 170 | Pipeline Natural Gas | 31.8378 | -102.3278 | OPR | 2001-05-14T00:00:00 | 0 | GT4 | CTG4 | TX | Odessa-Ector Power Plant | 55215 | CTG4 | 176 |  | CT | NG | 31.8403 | -102.3264 | 0 | 0 | 55215 |  |  | CTG4 | 3_1_Generator (generators) match on plant and gen IDs Step 1a: Exact match
5305 | TX | Odessa Ector Generating Station | 55215 | GT4 | STG2 | 224.2 | Pipeline Natural Gas | 31.8378 | -102.3278 | OPR | 2001-05-14T00:00:00 | 0 | GT4 | STG2 | TX | Odessa-Ector Power Plant | 55215 | STG2 | 224.4 | HRSG4 | CA | NG | 31.8403 | -102.3264 | 0 | 0 | 55215 | 4 | 2 | STG2 | 3_1_Generator (generators) match on plant and gen IDs Step 1a: Exact match | 6_1_EnviroAssoc (boilers and generators) match on plant, boiler, and gen IDs Step 2d: Modify IDs; remove leading letters
5306 | IL | Morris Cogeneration, LLC | 55216 | B-5 |  |  | Pipeline Natural Gas | 41.4092 | -88.3292 | OPR | 1976-01-01T00:00:00 | 0 | B-5 | [17 empty] | CAMD Unmatched | CAMD Unmatched
5307 | IL | Morris Cogeneration, LLC | 55216 | B-6 |  |  | Pipeline Natural Gas | 41.4092 | -88.3292 | OPR | 1976-01-01T00:00:00 | 0 | B-6 | [17 empty] | CAMD Unmatched | CAMD Unmatched
5308 | IL | Morris Cogeneration, LLC | 55216 | CTG1 | STG1 | 62 | Pipeline Natural Gas | 41.4092 | -88.3292 | OPR | 1997-07-01T00:00:00 | 0 | CTG1 | STG1 | IL | Morris Cogeneration LLC | 55216 | STG1 | 82.9 | HRSG 1 | CA | NG | 41.4119 | -88.3328 | 0 | 0 | 55216 | 1 | 1 | STG1 | 3_1_Generator (generators) match on plant and gen IDs Step 1a: Exact match | 6_1_EnviroAssoc (boilers and generators) match on plant, boiler, and gen IDs Step 2d: Modify IDs; remove leading letters
5309 | IL | Morris Cogeneration, LLC | 55216 | CTG1 | UNT1 | 39 | Pipeline Natural Gas | 41.4092 | -88.3292 | OPR | 1997-07-01T00:00:00 | 0 | CTG1 | UNT1 | IL | Morris Cogeneration LLC | 55216 | UNT1 | 45.3 |  | CT | NG | 41.4119 | -88.3328 | 0 | 0 | 55216 |  |  | UNT1 | 3_1_Generator (generators) match on plant and gen IDs Step 1a: Exact match
5310 | IL | Morris Cogeneration, LLC | 55216 | CTG2 | STG1 | 62 | Pipeline Natural Gas | 41.4092 | -88.3292 | OPR | 1997-07-01T00:00:00 | 0 | CTG2 | STG1 | IL | Morris Cogeneration LLC | 55216 | STG1 | 82.9 | HRSG 2 | CA | NG | 41.4119 | -88.3328 | 0 | 0 | 55216 | 2 | 1 | STG1 | 3_1_Generator (generators) match on plant and gen IDs Step 1a: Exact match | 6_1_EnviroAssoc (boilers and generators) match on plant, boiler, and gen IDs Step 2d: Modify IDs; remove leading letters
5311 | IL | Morris Cogeneration, LLC | 55216 | CTG2 | UNT2 | 39 | Pipeline Natural Gas | 41.4092 | -88.3292 | OPR | 1997-07-01T00:00:00 | 0 | CTG2 | UNT2 | IL | Morris Cogeneration LLC | 55216 | UNT2 | 45.3 |  | CT | NG | 41.4119 | -88.3328 | 0 | 0 | 55216 |  |  | UNT2 | 3_1_Generator (generators) match on plant and gen IDs Step 1a: Exact match
5312 | IL | Morris Cogeneration, LLC | 55216 | CTG3 | STG1 | 62 | Pipeline Natural Gas | 41.4092 | -88.3292 | OPR | 1997-07-01T00:00:00 | 0 | CTG3 | STG1 | IL | Morris Cogeneration LLC | 55216 | STG1 | 82.9 | HRSG 3 | CA | NG | 41.4119 | -88.3328 | 0 | 0 | 55216 | 3 | 1 | STG1 | 3_1_Generator (generators) match on plant and gen IDs Step 1a: Exact match | 6_1_EnviroAssoc (boilers and generators) match on plant, boiler, and gen IDs Step 2d: Modify IDs; remove leading letters
5313 | IL | Morris Cogeneration, LLC | 55216 | CTG3 | UNT3 | 39 | Pipeline Natural Gas | 41.4092 | -88.3292 | OPR | 1997-07-01T00:00:00 | 0 | CTG3 | UNT3 | IL | Morris Cogeneration LLC | 55216 | UNT3 | 45.3 |  | CT | NG | 41.4119 | -88.3328 | 0 | 0 | 55216 |  |  | UNT3 | 3_1_Generator (generators) match on plant and gen IDs Step 1a: Exact match
5314 | CA | Los Medanos Energy Center, LLC | 55217 | X724 | CTG1 | 198.9 | Pipeline Natural Gas | 38.03 | -121.8708 | OPR | 2001-05-06T00:00:00 | 0 | X724 | CTG1 | CA | Los Medanos Energy Center | 55217 | CTG1 | 198.9 |  | CT | NG | 38.0301 | -121.873 | 0 | 0 | 55217 |  |  | CTG1 | 3_1_Generator (generators) match on plant and gen IDs Step 1a: Exact match
5315 | CA | Los Medanos Energy Center, LLC | 55217 | X724 | STG3 | 280.5 | Pipeline Natural Gas | 38.03 | -121.8708 | OPR | 2001-05-06T00:00:00 | 0 | X724 | STG3 | CA | Los Medanos Energy Center | 55217 | STG3 | 280.5 |  | CA | NG | 38.0301 | -121.873 | 0 | 0 | 55217 |  |  | STG3 | 3_1_Generator (generators) match on plant and gen IDs Step 1a: Exact match
5316 | CA | Los Medanos Energy Center, LLC | 55217 | X725 | CTG2 | 198.9 | Pipeline Natural Gas | 38.03 | -121.8708 | OPR | 2001-05-06T00:00:00 | 0 | X725 | CTG2 | CA | Los Medanos Energy Center | 55217 | CTG2 | 198.9 |  | CT | NG | 38.0301 | -121.873 | 0 | 0 | 55217 |  |  | CTG2 | 3_1_Generator (generators) match on plant and gen IDs Step 1a: Exact match
5317 | CA | Los Medanos Energy Center, LLC | 55217 | X725 | STG3 | 280.5 | Pipeline Natural Gas | 38.03 | -121.8708 | OPR | 2001-05-06T00:00:00 | 0 | X725 | STG3 | CA | Los Medanos Energy Center | 55217 | STG3 | 280.5 |  | CA | NG | 38.0301 | -121.873 | 0 | 0 | 55217 |  |  | STG3 | 3_1_Generator (generators) match on plant and gen IDs Step 1a: Exact match
5318 | MS | Hinds Energy Facility | 55218 | 2 | H04BS | 49.1 | Pipeline Natural Gas | 32.3781 | -90.2169 | OPR | 2019-09-08T00:00:00 | 0 | 2 | H04BS | MS | Hinds Energy Facility | 55218 | H04BS | 49.1 |  | GT | NG | 32.379 | -90.2199 | 0 | 0 | 55218 |  |  | H04BS | 3_1_Generator (generators) match on plant and gen IDs Step 1a: Exact match
5319 | MS | Hinds Energy Facility | 55218 | H01 | H01 | 176.63 | Pipeline Natural Gas | 32.3781 | -90.2169 | OPR | 2001-03-16T00:00:00 | 0 | H01 | H01 | MS | Hinds Energy Facility | 55218 | H01 | 176.6 |  | CT | NG | 32.379 | -90.2199 | 0 | 0 | 55218 |  |  | H01 | 3_1_Generator (generators) match on plant and gen IDs Step 1a: Exact match
5320 | MS | Hinds Energy Facility | 55218 | H01 | H03 | 198.05 | Pipeline Natural Gas | 32.3781 | -90.2169 | OPR | 2001-03-16T00:00:00 | 0 | H01 | H03 | MS | Hinds Energy Facility | 55218 | H03 | 198.1 | H01 | CA | NG | 32.379 | -90.2199 | 0 | 0 | 55218 | H01 | H03 | H03 | 3_1_Generator (generators) match on plant and gen IDs Step 1a: Exact match | 6_1_EnviroAssoc (boilers and generators) match on plant, boiler, and gen IDs Step 2a: Exact match
5321 | MS | Hinds Energy Facility | 55218 | H02 | H02 | 176.63 | Pipeline Natural Gas | 32.3781 | -90.2169 | OPR | 2001-03-08T00:00:00 | 0 | H02 | H02 | MS | Hinds Energy Facility | 55218 | H02 | 176.6 |  | CT | NG | 32.379 | -90.2199 | 0 | 0 | 55218 |  |  | H02 | 3_1_Generator (generators) match on plant and gen IDs Step 1a: Exact match
5322 | MS | Hinds Energy Facility | 55218 | H02 | H03 | 198.05 | Pipeline Natural Gas | 32.3781 | -90.2169 | OPR | 2001-03-08T00:00:00 | 0 | H02 | H03 | MS | Hinds Energy Facility | 55218 | H03 | 198.1 | H02 | CA | NG | 32.379 | -90.2199 | 0 | 0 | 55218 | H02 | H03 | H03 | 3_1_Generator (generators) match on plant and gen IDs Step 1a: Exact match | 6_1_EnviroAssoc (boilers and generators) match on plant, boiler, and gen IDs Step 2a: Exact match
5323 | MS | BTEC Southaven, LLC | 55219 | S03 | 3 | 80 | Pipeline Natural Gas | 34.98 | -90.0406 | RET | 2010-02-19T00:00:00 | 2010 | S03 | 3 | [16 empty] | CAMD Unmatched | CAMD Unmatched
5324 | MS | BTEC Southaven, LLC | 55219 | S04 | 4 | 80 | Pipeline Natural Gas | 34.98 | -90.0406 | RET | 2010-02-19T00:00:00 | 2010 | S04 | 4 | [16 empty] | CAMD Unmatched | CAMD Unmatched
5325 | MS | Attala Generating Plant | 55220 | A01 | A01 | 180 | Pipeline Natural Gas | 33.0142 | -89.6758 | OPR | 2001-03-22T00:00:00 | 0 | A01 | A01 | MS | Attala | 55220 | A01 | 176.6 |  | CT | NG | 33.0147 | -89.6753 | 0 | 0 | 55220 |  |  | A01 | 3_1_Generator (generators) match on plant and gen IDs Step 1a: Exact match
5326 | MS | Attala Generating Plant | 55220 | A01 | A03 | 198.1 | Pipeline Natural Gas | 33.0142 | -89.6758 | OPR | 2001-03-22T00:00:00 | 0 | A01 | A03 | MS | Attala | 55220 | A03 | 198.1 | HRSG1 | CA | NG | 33.0147 | -89.6753 | 0 | 0 | 55220 | 1 | 3 | A03 | 3_1_Generator (generators) match on plant and gen IDs Step 1a: Exact match | 6_1_EnviroAssoc (boilers and generators) match on plant, boiler, and gen IDs Step 2d: Modify IDs; remove leading letters
5327 | MS | Attala Generating Plant | 55220 | A02 | A02 | 180 | Pipeline Natural Gas | 33.0142 | -89.6758 | OPR | 2001-03-29T00:00:00 | 0 | A02 | A02 | MS | Attala | 55220 | A02 | 176.6 |  | CT | NG | 33.0147 | -89.6753 | 0 | 0 | 55220 |  |  | A02 | 3_1_Generator (generators) match on plant and gen IDs Step 1a: Exact match
5328 | MS | Attala Generating Plant | 55220 | A02 | A03 | 198.1 | Pipeline Natural Gas | 33.0142 | -89.6758 | OPR | 2001-03-29T00:00:00 | 0 | A02 | A03 | MS | Attala | 55220 | A03 | 198.1 | HRSG2 | CA | NG | 33.0147 | -89.6753 | 0 | 0 | 55220 | 2 | 3 | A03 | 3_1_Generator (generators) match on plant and gen IDs Step 1a: Exact match | 6_1_EnviroAssoc (boilers and generators) match on plant, boiler, and gen IDs Step 2d: Modify IDs; remove leading letters
5329 | AR | Oswald Generating Station | 55221 | G1 | G1 | 47.8 | Pipeline Natural Gas | 34.5923 | -92.2166 | OPR | 2002-04-22T00:00:00 | 0 | G1 | G1 | AR | Harry L. Oswald | 55221 | G1 | 51 |  | CT | NG | 34.5923 | -92.2166 | 0 | 0 | 55221 |  |  | G1 | 3_1_Generator (generators) match on plant and gen IDs Step 1a: Exact match
5330 | AR | Oswald Generating Station | 55221 | G1 | G8 | 105 | Pipeline Natural Gas | 34.5923 | -92.2166 | OPR | 2002-04-22T00:00:00 | 0 | G1 | G8 | AR | Harry L. Oswald | 55221 | G8 | 105 | HRSG1 | CA | NG | 34.5923 | -92.2166 | 0 | 0 | 55221 | 1 | 8 | G8 | 3_1_Generator (generators) match on plant and gen IDs Step 1a: Exact match | 6_1_EnviroAssoc (boilers and generators) match on plant, boiler, and gen IDs Step 2d: Modify IDs; remove leading letters
5331 | AR | Oswald Generating Station | 55221 | G2 | G2 | 47.8 | Pipeline Natural Gas | 34.5923 | -92.2166 | OPR | 2002-04-15T00:00:00 | 0 | G2 | G2 | AR | Harry L. Oswald | 55221 | G2 | 51 |  | CT | NG | 34.5923 | -92.2166 | 0 | 0 | 55221 |  |  | G2 | 3_1_Generator (generators) match on plant and gen IDs Step 1a: Exact match
5332 | AR | Oswald Generating Station | 55221 | G2 | G8 | 105 | Pipeline Natural Gas | 34.5923 | -92.2166 | OPR | 2002-04-15T00:00:00 | 0 | G2 | G8 | AR | Harry L. Oswald | 55221 | G8 | 105 | HRSG2 | CA | NG | 34.5923 | -92.2166 | 0 | 0 | 55221 | 2 | 8 | G8 | 3_1_Generator (generators) match on plant and gen IDs Step 1a: Exact match | 6_1_EnviroAssoc (boilers and generators) match on plant, boiler, and gen IDs Step 2d: Modify IDs; remove leading letters
5333 | AR | Oswald Generating Station | 55221 | G3 | G3 | 47.8 | Pipeline Natural Gas | 34.5923 | -92.2166 | OPR | 2002-04-08T00:00:00 | 0 | G3 | G3 | AR | Harry L. Oswald | 55221 | G3 | 51 |  | CT | NG | 34.5923 | -92.2166 | 0 | 0 | 55221 |  |  | G3 | 3_1_Generator (generators) match on plant and gen IDs Step 1a: Exact match
5334 | AR | Oswald Generating Station | 55221 | G3 | G8 | 105 | Pipeline Natural Gas | 34.5923 | -92.2166 | OPR | 2002-04-08T00:00:00 | 0 | G3 | G8 | AR | Harry L. Oswald | 55221 | G8 | 105 | HRSG3 | CA | NG | 34.5923 | -92.2166 | 0 | 0 | 55221 | 3 | 8 | G8 | 3_1_Generator (generators) match on plant and gen IDs Step 1a: Exact match | 6_1_EnviroAssoc (boilers and generators) match on plant, boiler, and gen IDs Step 2d: Modify IDs; remove leading letters
5335 | AR | Oswald Generating Station | 55221 | G4 | G4 | 47.8 | Pipeline Natural Gas | 34.5923 | -92.2166 | OPR | 2002-04-03T00:00:00 | 0 | G4 | G4 | AR | Harry L. Oswald | 55221 | G4 | 51 |  | CT | NG | 34.5923 | -92.2166 | 0 | 0 | 55221 |  |  | G4 | 3_1_Generator (generators) match on plant and gen IDs Step 1a: Exact match
5336 | AR | Oswald Generating Station | 55221 | G4 | G9 | 105 | Pipeline Natural Gas | 34.5923 | -92.2166 | OPR | 2002-04-03T00:00:00 | 0 | G4 | G9 | AR | Harry L. Oswald | 55221 | G9 | 105 | HRSG4 | CA | NG | 34.5923 | -92.2166 | 0 | 0 | 55221 | 4 | 9 | G9 | 3_1_Generator (generators) match on plant and gen IDs Step 1a: Exact match | 6_1_EnviroAssoc (boilers and generators) match on plant, boiler, and gen IDs Step 2d: Modify IDs; remove leading letters
5337 | AR | Oswald Generating Station | 55221 | G5 | G5 | 47.8 | Pipeline Natural Gas | 34.5923 | -92.2166 | OPR | 2002-03-28T00:00:00 | 0 | G5 | G5 | AR | Harry L. Oswald | 55221 | G5 | 51 |  | CT | NG | 34.5923 | -92.2166 | 0 | 0 | 55221 |  |  | G5 | 3_1_Generator (generators) match on plant and gen IDs Step 1a: Exact match
5338 | AR | Oswald Generating Station | 55221 | G5 | G9 | 105 | Pipeline Natural Gas | 34.5923 | -92.2166 | OPR | 2002-03-28T00:00:00 | 0 | G5 | G9 | AR | Harry L. Oswald | 55221 | G9 | 105 | HRSG5 | CA | NG | 34.5923 | -92.2166 | 0 | 0 | 55221 | 5 | 9 | G9 | 3_1_Generator (generators) match on plant and gen IDs Step 1a: Exact match | 6_1_EnviroAssoc (boilers and generators) match on plant, boiler, and gen IDs Step 2d: Modify IDs; remove leading letters
5339 | AR | Oswald Generating Station | 55221 | G6 | G6 | 47.8 | Pipeline Natural Gas | 34.5923 | -92.2166 | OPR | 2002-03-23T00:00:00 | 0 | G6 | G6 | AR | Harry L. Oswald | 55221 | G6 | 51 |  | CT | NG | 34.5923 | -92.2166 | 0 | 0 | 55221 |  |  | G6 | 3_1_Generator (generators) match on plant and gen IDs Step 1a: Exact match
5340 | AR | Oswald Generating Station | 55221 | G6 | G9 | 105 | Pipeline Natural Gas | 34.5923 | -92.2166 | OPR | 2002-03-23T00:00:00 | 0 | G6 | G9 | AR | Harry L. Oswald | 55221 | G9 | 105 | HRSG6 | CA | NG | 34.5923 | -92.2166 | 0 | 0 | 55221 | 6 | 9 | G9 | 3_1_Generator (generators) match on plant and gen IDs Step 1a: Exact match | 6_1_EnviroAssoc (boilers and generators) match on plant, boiler, and gen IDs Step 2d: Modify IDs; remove leading letters
5341 | AR | Oswald Generating Station | 55221 | G7 | G7 | 82.8 | Pipeline Natural Gas | 34.5923 | -92.2166 | OPR | 2002-04-18T00:00:00 | 0 | G7 | G7 | AR | Harry L. Oswald | 55221 | G7 | 83.5 |  | CT | NG | 34.5923 | -92.2166 | 0 | 0 | 55221 |  |  | G7 | 3_1_Generator (generators) match on plant and gen IDs Step 1a: Exact match
5342 | AR | Oswald Generating Station | 55221 | G7 | G9 | 105 | Pipeline Natural Gas | 34.5923 | -92.2166 | OPR | 2002-04-18T00:00:00 | 0 | G7 | G9 | AR | Harry L. Oswald | 55221 | G9 | 105 | HRSG7 | CA | NG | 34.5923 | -92.2166 | 0 | 0 | 55221 | 7 | 9 | G9 | 3_1_Generator (generators) match on plant and gen IDs Step 1a: Exact match | 6_1_EnviroAssoc (boilers and generators) match on plant, boiler, and gen IDs Step 2d: Modify IDs; remove leading letters
5343 | IL | Lincoln Generating Facility | 55222 | CTG-1 | CTG1 | 86.5 | Pipeline Natural Gas | 41.3937 | -87.9437 | OPR | 2000-05-31T00:00:00 | 0 | CTG-1 | CTG1 | IL | Lincoln Generating Facility | 55222 | CTG1 | 86.5 |  | GT | NG | 41.3933 | -87.9436 | 0 | 0 | 55222 |  |  | CTG1 | 3_1_Generator (generators) match on plant and gen IDs Step 1a: Exact match
5344 | IL | Lincoln Generating Facility | 55222 | CTG-2 | CTG2 | 86.5 | Pipeline Natural Gas | 41.3937 | -87.9437 | OPR | 2000-05-31T00:00:00 | 0 | CTG-2 | CTG2 | IL | Lincoln Generating Facility | 55222 | CTG2 | 86.5 |  | GT | NG | 41.3933 | -87.9436 | 0 | 0 | 55222 |  |  | CTG2 | 3_1_Generator (generators) match on plant and gen IDs Step 1a: Exact match
5345 | IL | Lincoln Generating Facility | 55222 | CTG-3 | CTG3 | 86.5 | Pipeline Natural Gas | 41.3937 | -87.9437 | OPR | 2000-05-31T00:00:00 | 0 | CTG-3 | CTG3 | IL | Lincoln Generating Facility | 55222 | CTG3 | 86.5 |  | GT | NG | 41.3933 | -87.9436 | 0 | 0 | 55222 |  |  | CTG3 | 3_1_Generator (generators) match on plant and gen IDs Step 1a: Exact match
5346 | IL | Lincoln Generating Facility | 55222 | CTG-4 | CTG4 | 86.5 | Pipeline Natural Gas | 41.3937 | -87.9437 | OPR | 2000-05-31T00:00:00 | 0 | CTG-4 | CTG4 | IL | Lincoln Generating Facility | 55222 | CTG4 | 86.5 |  | GT | NG | 41.3933 | -87.9436 | 0 | 0 | 55222 |  |  | CTG4 | 3_1_Generator (generators) match on plant and gen IDs Step 1a: Exact match
5347 | IL | Lincoln Generating Facility | 55222 | CTG-5 | CTG5 | 86.5 | Pipeline Natural Gas | 41.3937 | -87.9437 | OPR | 2000-05-31T00:00:00 | 0 | CTG-5 | CTG5 | IL | Lincoln Generating Facility | 55222 | CTG5 | 86.5 |  | GT | NG | 41.3933 | -87.9436 | 0 | 0 | 55222 |  |  | CTG5 | 3_1_Generator (generators) match on plant and gen IDs Step 1a: Exact match
5348 | IL | Lincoln Generating Facility | 55222 | CTG-6 | CTG6 | 86.5 | Pipeline Natural Gas | 41.3937 | -87.9437 | OPR | 2000-05-31T00:00:00 | 0 | CTG-6 | CTG6 | IL | Lincoln Generating Facility | 55222 | CTG6 | 86.5 |  | GT | NG | 41.3933 | -87.9436 | 0 | 0 | 55222 |  |  | CTG6 | 3_1_Generator (generators) match on plant and gen IDs Step 1a: Exact match
5349 | IL | Lincoln Generating Facility | 55222 | CTG-7 | CTG7 | 86.5 | Pipeline Natural Gas | 41.3937 | -87.9437 | OPR | 2000-05-31T00:00:00 | 0 | CTG-7 | CTG7 | IL | Lincoln Generating Facility | 55222 | CTG7 | 86.5 |  | GT | NG | 41.3933 | -87.9436 | 0 | 0 | 55222 |  |  | CTG7 | 3_1_Generator (generators) match on plant and gen IDs Step 1a: Exact match
5350 | IL | Lincoln Generating Facility | 55222 | CTG-8 | CTG8 | 86.5 | Pipeline Natural Gas | 41.3937 | -87.9437 | OPR | 2000-05-31T00:00:00 | 0 | CTG-8 | CTG8 | IL | Lincoln Generating Facility | 55222 | CTG8 | 86.5 |  | GT | NG | 41.3933 | -87.9436 | 0 | 0 | 55222 |  |  | CTG8 | 3_1_Generator (generators) match on plant and gen IDs Step 1a: Exact match
5351 | TX | Ennis Power Company, LLC | 55223 | GT-1 | GT1 | 285 | Pipeline Natural Gas | 32.3194 | -96.6739 | OPR | 2001-09-22T00:00:00 | 0 | GT-1 | GT1 | TX | Ennis Power Company LLC | 55223 | GT1 | 285 |  | CT | NG | 32.32 | -96.675 | 0 | 0 | 55223 |  |  | GT1 | 3_1_Generator (generators) match on plant and gen IDs Step 1a: Exact match
5352 | TX | Ennis Power Company, LLC | 55223 | GT-1 | ST1 | 133 | Pipeline Natural Gas | 32.3194 | -96.6739 | OPR | 2001-09-22T00:00:00 | 0 | GT-1 | ST1 | TX | Ennis Power Company LLC | 55223 | ST1 | 133 | HRSG1 | CA | NG | 32.32 | -96.675 | 0 | 0 | 55223 | 1 | 1 | ST1 | 3_1_Generator (generators) match on plant and gen IDs Step 1a: Exact match | 6_1_EnviroAssoc (boilers and generators) match on plant, boiler, and gen IDs Step 2d: Modify IDs; remove leading letters
5353 | IN | Wheatland Generating Facility LLC | 55224 | EU-01 | CTG1 | 122 | Pipeline Natural Gas | 38.6716 | -87.2931 | OPR | 2000-06-01T00:00:00 | 0 | EU-01 | CTG1 | IN | Wheatland Generating Facility | 55224 | CTG1 | 125.1 |  | GT | NG | 38.6716 | -87.2931 | 0 | 0 | 55224 |  |  | CTG1 | 3_1_Generator (generators) match on plant and gen IDs Step 1a: Exact match
5354 | IN | Wheatland Generating Facility LLC | 55224 | EU-02 | CTG2 | 122 | Pipeline Natural Gas | 38.6716 | -87.2931 | OPR | 2000-06-01T00:00:00 | 0 | EU-02 | CTG2 | IN | Wheatland Generating Facility | 55224 | CTG2 | 125.1 |  | GT | NG | 38.6716 | -87.2931 | 0 | 0 | 55224 |  |  | CTG2 | 3_1_Generator (generators) match on plant and gen IDs Step 1a: Exact match
5355 | IN | Wheatland Generating Facility LLC | 55224 | EU-03 | CTG3 | 122 | Pipeline Natural Gas | 38.6716 | -87.2931 | OPR | 2000-06-01T00:00:00 | 0 | EU-03 | CTG3 | IN | Wheatland Generating Facility | 55224 | CTG3 | 125.1 |  | GT | NG | 38.6716 | -87.2931 | 0 | 0 | 55224 |  |  | CTG3 | 3_1_Generator (generators) match on plant and gen IDs Step 1a: Exact match
5356 | IN | Wheatland Generating Facility LLC | 55224 | EU-04 | CTG4 | 122 | Pipeline Natural Gas | 38.6716 | -87.2931 | OPR | 2000-06-01T00:00:00 | 0 | EU-04 | CTG4 | IN | Wheatland Generating Facility | 55224 | CTG4 | 125.1 |  | GT | NG | 38.6716 | -87.2931 | 0 | 0 | 55224 |  |  | CTG4 | 3_1_Generator (generators) match on plant and gen IDs Step 1a: Exact match
5357 | OK | Oneta Energy Center | 55225 | CTG-1 | CTG1 | 176 | Pipeline Natural Gas | 36.0119 | -95.6967 | OPR | 2002-06-01T00:00:00 | 0 | CTG-1 | CTG1 | OK | Oneta Energy Center | 55225 | CTG1 | 176 |  | CT | NG | 36.0119 | -95.6967 | 0 | 0 | 55225 |  |  | CTG1 | 3_1_Generator (generators) match on plant and gen IDs Step 1a: Exact match
5358 | OK | Oneta Energy Center | 55225 | CTG-1 | STG1 | 255 | Pipeline Natural Gas | 36.0119 | -95.6967 | OPR | 2002-06-01T00:00:00 | 0 | CTG-1 | STG1 | OK | Oneta Energy Center | 55225 | STG1 | 255 | HRSG-1 | CA | NG | 36.0119 | -95.6967 | 0 | 0 | 55225 | 1 | 1 | STG1 | 3_1_Generator (generators) match on plant and gen IDs Step 1a: Exact match | 6_1_EnviroAssoc (boilers and generators) match on plant, boiler, and gen IDs Step 2d: Modify IDs; remove leading letters
5359 | OK | Oneta Energy Center | 55225 | CTG-2 | CTG2 | 176 | Pipeline Natural Gas | 36.0119 | -95.6967 | OPR | 2002-06-01T00:00:00 | 0 | CTG-2 | CTG2 | OK | Oneta Energy Center | 55225 | CTG2 | 176 |  | CT | NG | 36.0119 | -95.6967 | 0 | 0 | 55225 |  |  | CTG2 | 3_1_Generator (generators) match on plant and gen IDs Step 1a: Exact match
5360 | OK | Oneta Energy Center | 55225 | CTG-2 | STG1 | 255 | Pipeline Natural Gas | 36.0119 | -95.6967 | OPR | 2002-06-01T00:00:00 | 0 | CTG-2 | STG1 | OK | Oneta Energy Center | 55225 | STG1 | 255 | HRSG-2 | CA | NG | 36.0119 | -95.6967 | 0 | 0 | 55225 | 2 | 1 | STG1 | 3_1_Generator (generators) match on plant and gen IDs Step 1a: Exact match | 6_1_EnviroAssoc (boilers and generators) match on plant, boiler, and gen IDs Step 2d: Modify IDs; remove leading letters
5361 | OK | Oneta Energy Center | 55225 | CTG-3 | CTG3 | 176 | Pipeline Natural Gas | 36.0119 | -95.6967 | OPR | 2002-11-01T00:00:00 | 0 | CTG-3 | CTG3 | OK | Oneta Energy Center | 55225 | CTG3 | 176 |  | CT | NG | 36.0119 | -95.6967 | 0 | 0 | 55225 |  |  | CTG3 | 3_1_Generator (generators) match on plant and gen IDs Step 1a: Exact match
5362 | OK | Oneta Energy Center | 55225 | CTG-3 | STG2 | 255 | Pipeline Natural Gas | 36.0119 | -95.6967 | OPR | 2002-11-01T00:00:00 | 0 | CTG-3 | STG2 | OK | Oneta Energy Center | 55225 | STG2 | 255 | HRSG-3 | CA | NG | 36.0119 | -95.6967 | 0 | 0 | 55225 | 3 | 2 | STG2 | 3_1_Generator (generators) match on plant and gen IDs Step 1a: Exact match | 6_1_EnviroAssoc (boilers and generators) match on plant, boiler, and gen IDs Step 2d: Modify IDs; remove leading letters
5363 | OK | Oneta Energy Center | 55225 | CTG-4 | CTG4 | 176 | Pipeline Natural Gas | 36.0119 | -95.6967 | OPR | 2002-11-07T00:00:00 | 0 | CTG-4 | CTG4 | OK | Oneta Energy Center | 55225 | CTG4 | 176 |  | CT | NG | 36.0119 | -95.6967 | 0 | 0 | 55225 |  |  | CTG4 | 3_1_Generator (generators) match on plant and gen IDs Step 1a: Exact match
5364 | OK | Oneta Energy Center | 55225 | CTG-4 | STG2 | 255 | Pipeline Natural Gas | 36.0119 | -95.6967 | OPR | 2002-11-07T00:00:00 | 0 | CTG-4 | STG2 | OK | Oneta Energy Center | 55225 | STG2 | 255 | HRSG-4 | CA | NG | 36.0119 | -95.6967 | 0 | 0 | 55225 | 4 | 2 | STG2 | 3_1_Generator (generators) match on plant and gen IDs Step 1a: Exact match | 6_1_EnviroAssoc (boilers and generators) match on plant, boiler, and gen IDs Step 2d: Modify IDs; remove leading letters
5365 | TX | Freestone Power Generation | 55226 | GT1 | GT1 | 166.7 | Pipeline Natural Gas | 31.8907 | -96.1128 | OPR | 2002-03-30T00:00:00 | 0 | GT1 | GT1 | TX | Freestone Energy Center | 55226 | GT1 | 166.7 |  | CT | NG | 31.8907 | -96.1131 | 0 | 0 | 55226 |  |  | GT1 | 3_1_Generator (generators) match on plant and gen IDs Step 1a: Exact match
5366 | TX | Freestone Power Generation | 55226 | GT1 | ST3 | 184.6 | Pipeline Natural Gas | 31.8907 | -96.1128 | OPR | 2002-03-30T00:00:00 | 0 | GT1 | ST3 | TX | Freestone Energy Center | 55226 | ST3 | 184.6 | 1 | CA | NG | 31.8907 | -96.1131 | 0 | 0 | 55226 | 1 | 3 | ST3 | 3_1_Generator (generators) match on plant and gen IDs Step 1a: Exact match | 6_1_EnviroAssoc (boilers and generators) match on plant, boiler, and gen IDs Step 2d: Modify IDs; remove leading letters
5367 | TX | Freestone Power Generation | 55226 | GT2 | GT2 | 166.7 | Pipeline Natural Gas | 31.8907 | -96.1128 | OPR | 2002-03-30T00:00:00 | 0 | GT2 | GT2 | TX | Freestone Energy Center | 55226 | GT2 | 166.7 |  | CT | NG | 31.8907 | -96.1131 | 0 | 0 | 55226 |  |  | GT2 | 3_1_Generator (generators) match on plant and gen IDs Step 1a: Exact match
5368 | TX | Freestone Power Generation | 55226 | GT2 | ST3 | 184.6 | Pipeline Natural Gas | 31.8907 | -96.1128 | OPR | 2002-03-30T00:00:00 | 0 | GT2 | ST3 | TX | Freestone Energy Center | 55226 | ST3 | 184.6 | 2 | CA | NG | 31.8907 | -96.1131 | 0 | 0 | 55226 | 2 | 3 | ST3 | 3_1_Generator (generators) match on plant and gen IDs Step 1a: Exact match | 6_1_EnviroAssoc (boilers and generators) match on plant, boiler, and gen IDs Step 2d: Modify IDs; remove leading letters
5369 | TX | Freestone Power Generation | 55226 | GT3 | GT3 | 166.7 | Pipeline Natural Gas | 31.8907 | -96.1128 | OPR | 2002-05-15T00:00:00 | 0 | GT3 | GT3 | TX | Freestone Energy Center | 55226 | GT3 | 166.7 |  | CT | NG | 31.8907 | -96.1131 | 0 | 0 | 55226 |  |  | GT3 | 3_1_Generator (generators) match on plant and gen IDs Step 1a: Exact match
5370 | TX | Freestone Power Generation | 55226 | GT3 | ST6 | 184.6 | Pipeline Natural Gas | 31.8907 | -96.1128 | OPR | 2002-05-15T00:00:00 | 0 | GT3 | ST6 | TX | Freestone Energy Center | 55226 | ST6 | 184.6 | 3 | CA | NG | 31.8907 | -96.1131 | 0 | 0 | 55226 | 3 | 6 | ST6 | 3_1_Generator (generators) match on plant and gen IDs Step 1a: Exact match | 6_1_EnviroAssoc (boilers and generators) match on plant, boiler, and gen IDs Step 2d: Modify IDs; remove leading letters
5371 | TX | Freestone Power Generation | 55226 | GT4 | GT4 | 166.7 | Pipeline Natural Gas | 31.8907 | -96.1128 | OPR | 2002-05-15T00:00:00 | 0 | GT4 | GT4 | TX | Freestone Energy Center | 55226 | GT4 | 166.7 |  | CT | NG | 31.8907 | -96.1131 | 0 | 0 | 55226 |  |  | GT4 | 3_1_Generator (generators) match on plant and gen IDs Step 1a: Exact match
5372 | TX | Freestone Power Generation | 55226 | GT4 | ST6 | 184.6 | Pipeline Natural Gas | 31.8907 | -96.1128 | OPR | 2002-05-15T00:00:00 | 0 | GT4 | ST6 | TX | Freestone Energy Center | 55226 | ST6 | 184.6 | 4 | CA | NG | 31.8907 | -96.1131 | 0 | 0 | 55226 | 4 | 6 | ST6 | 3_1_Generator (generators) match on plant and gen IDs Step 1a: Exact match | 6_1_EnviroAssoc (boilers and generators) match on plant, boiler, and gen IDs Step 2d: Modify IDs; remove leading letters
5373 | OH | Greenville Electric Gen Station | 55228 | G1CT1 | GT1 | 58.9 | Pipeline Natural Gas | 40.0747 | -84.6147 | OPR | 2000-06-08T00:00:00 | 0 | G1CT1 | GT1 | OH | Greenville Electric Generating Station | 55228 | GT1 | 59 |  | GT | NG | 40.0758 | -84.6151 | 0 | 0 | 55228 |  |  | GT1 | 3_1_Generator (generators) match on plant and gen IDs Step 1a: Exact match
5374 | OH | Greenville Electric Gen Station | 55228 | G1CT2 | GT1 | 58.9 | Pipeline Natural Gas | 40.0747 | -84.6147 | OPR | 2000-06-08T00:00:00 | 0 | G1CT2 | GT1 | OH | Greenville Electric Generating Station | 55228 | GT1 | 59 |  | GT | NG | 40.0758 | -84.6151 | 0 | 0 | 55228 |  |  | GT1 | 3_1_Generator (generators) match on plant and gen IDs Step 1a: Exact match
5375 | OH | Greenville Electric Gen Station | 55228 | G2CT1 | GT2 | 58.9 | Pipeline Natural Gas | 40.0747 | -84.6147 | OPR | 2000-06-09T00:00:00 | 0 | G2CT1 | GT2 | OH | Greenville Electric Generating Station | 55228 | GT2 | 59 |  | GT | NG | 40.0758 | -84.6151 | 0 | 0 | 55228 |  |  | GT2 | 3_1_Generator (generators) match on plant and gen IDs Step 1a: Exact match
5376 | OH | Greenville Electric Gen Station | 55228 | G2CT2 | GT2 | 58.9 | Pipeline Natural Gas | 40.0747 | -84.6147 | OPR | 2000-06-09T00:00:00 | 0 | G2CT2 | GT2 | OH | Greenville Electric Generating Station | 55228 | GT2 | 59 |  | GT | NG | 40.0758 | -84.6151 | 0 | 0 | 55228 |  |  | GT2 | 3_1_Generator (generators) match on plant and gen IDs Step 1a: Exact match
5377 | OH | Greenville Electric Gen Station | 55228 | G3CT1 | GT3 | 58.9 | Pipeline Natural Gas | 40.0747 | -84.6147 | OPR | 2000-06-11T00:00:00 | 0 | G3CT1 | GT3 | OH | Greenville Electric Generating Station | 55228 | GT3 | 59 |  | GT | NG | 40.0758 | -84.6151 | 0 | 0 | 55228 |  |  | GT3 | 3_1_Generator (generators) match on plant and gen IDs Step 1a: Exact match
5378 | OH | Greenville Electric Gen Station | 55228 | G3CT2 | GT3 | 58.9 | Pipeline Natural Gas | 40.0747 | -84.6147 | OPR | 2000-06-11T00:00:00 | 0 | G3CT2 | GT3 | OH | Greenville Electric Generating Station | 55228 | GT3 | 59 |  | GT | NG | 40.0758 | -84.6151 | 0 | 0 | 55228 |  |  | GT3 | 3_1_Generator (generators) match on plant and gen IDs Step 1a: Exact match
5379 | OH | Greenville Electric Gen Station | 55228 | G4CT1 | GT4 | 58.9 | Pipeline Natural Gas | 40.0747 | -84.6147 | OPR | 2000-06-19T00:00:00 | 0 | G4CT1 | GT4 | OH | Greenville Electric Generating Station | 55228 | GT4 | 59 |  | GT | NG | 40.0758 | -84.6151 | 0 | 0 | 55228 |  |  | GT4 | 3_1_Generator (generators) match on plant and gen IDs Step 1a: Exact match
5380 | OH | Greenville Electric Gen Station | 55228 | G4CT2 | GT4 | 58.9 | Pipeline Natural Gas | 40.0747 | -84.6147 | OPR | 2000-06-19T00:00:00 | 0 | G4CT2 | GT4 | OH | Greenville Electric Generating Station | 55228 | GT4 | 59 |  | GT | NG | 40.0758 | -84.6151 | 0 | 0 | 55228 |  |  | GT4 | 3_1_Generator (generators) match on plant and gen IDs Step 1a: Exact match
5381 | IN | Montpelier Electric Gen Station | 55229 | G1CT1 | GT1 | 59 | Pipeline Natural Gas | 40.6206 | -85.3057 | OPR | 2001-06-01T00:00:00 | 0 | G1CT1 | GT1 | IN | Montpelier Electric Generating Station | 55229 | GT1 | 59 |  | GT | NG | 40.6206 | -85.3057 | 0 | 0 | 55229 |  |  | GT1 | 3_1_Generator (generators) match on plant and gen IDs Step 1a: Exact match
5382 | IN | Montpelier Electric Gen Station | 55229 | G1CT2 | GT1 | 59 | Pipeline Natural Gas | 40.6206 | -85.3057 | OPR | 2001-06-01T00:00:00 | 0 | G1CT2 | GT1 | IN | Montpelier Electric Generating Station | 55229 | GT1 | 59 |  | GT | NG | 40.6206 | -85.3057 | 0 | 0 | 55229 |  |  | GT1 | 3_1_Generator (generators) match on plant and gen IDs Step 1a: Exact match
5383 | IN | Montpelier Electric Gen Station | 55229 | G2CT1 | GT2 | 59 | Pipeline Natural Gas | 40.6206 | -85.3057 | OPR | 2001-06-01T00:00:00 | 0 | G2CT1 | GT2 | IN | Montpelier Electric Generating Station | 55229 | GT2 | 59 |  | GT | NG | 40.6206 | -85.3057 | 0 | 0 | 55229 |  |  | GT2 | 3_1_Generator (generators) match on plant and gen IDs Step 1a: Exact match
5384 | IN | Montpelier Electric Gen Station | 55229 | G2CT2 | GT2 | 59 | Pipeline Natural Gas | 40.6206 | -85.3057 | OPR | 2001-06-01T00:00:00 | 0 | G2CT2 | GT2 | IN | Montpelier Electric Generating Station | 55229 | GT2 | 59 |  | GT | NG | 40.6206 | -85.3057 | 0 | 0 | 55229 |  |  | GT2 | 3_1_Generator (generators) match on plant and gen IDs Step 1a: Exact match
5385 | IN | Montpelier Electric Gen Station | 55229 | G3CT1 | GT3 | 59 | Pipeline Natural Gas | 40.6206 | -85.3057 | OPR | 2001-06-01T00:00:00 | 0 | G3CT1 | GT3 | IN | Montpelier Electric Generating Station | 55229 | GT3 | 59 |  | GT | NG | 40.6206 | -85.3057 | 0 | 0 | 55229 |  |  | GT3 | 3_1_Generator (generators) match on plant and gen IDs Step 1a: Exact match
5386 | IN | Montpelier Electric Gen Station | 55229 | G3CT2 | GT3 | 59 | Pipeline Natural Gas | 40.6206 | -85.3057 | OPR | 2001-06-01T00:00:00 | 0 | G3CT2 | GT3 | IN | Montpelier Electric Generating Station | 55229 | GT3 | 59 |  | GT | NG | 40.6206 | -85.3057 | 0 | 0 | 55229 |  |  | GT3 | 3_1_Generator (generators) match on plant and gen IDs Step 1a: Exact match
5387 | IN | Montpelier Electric Gen Station | 55229 | G4CT1 | GT4 | 59 | Pipeline Natural Gas | 40.6206 | -85.3057 | OPR | 2001-06-01T00:00:00 | 0 | G4CT1 | GT4 | IN | Montpelier Electric Generating Station | 55229 | GT4 | 59 |  | GT | NG | 40.6206 | -85.3057 | 0 | 0 | 55229 |  |  | GT4 | 3_1_Generator (generators) match on plant and gen IDs Step 1a: Exact match
5388 | IN | Montpelier Electric Gen Station | 55229 | G4CT2 | GT4 | 59 | Pipeline Natural Gas | 40.6206 | -85.3057 | OPR | 2001-06-01T00:00:00 | 0 | G4CT2 | GT4 | IN | Montpelier Electric Generating Station | 55229 | GT4 | 59 |  | GT | NG | 40.6206 | -85.3057 | 0 | 0 | 55229 |  |  | GT4 | 3_1_Generator (generators) match on plant and gen IDs Step 1a: Exact match
5389 | TX | Jack County Generation Facility | 55230 | CT-1 | CT1 | 198 | Pipeline Natural Gas | 33.101 | -97.9574 | OPR | 2005-10-01T00:00:00 | 0 | CT-1 | CT1 | TX | Jack County | 55230 | CT1 | 170 |  | CT | NG | 33.101 | -97.9574 | 0 | 0 | 55230 |  |  | CT1 | 3_1_Generator (generators) match on plant and gen IDs Step 1a: Exact match
5390 | TX | Jack County Generation Facility | 55230 | CT-1 | ST1 | 320 | Pipeline Natural Gas | 33.101 | -97.9574 | OPR | 2005-10-01T00:00:00 | 0 | CT-1 | ST1 | TX | Jack County | 55230 | ST1 | 300 | HRSG1 | CA | NG | 33.101 | -97.9574 | 0 | 0 | 55230 | 1 | 1 | ST1 | 3_1_Generator (generators) match on plant and gen IDs Step 1a: Exact match | 6_1_EnviroAssoc (boilers and generators) match on plant, boiler, and gen IDs Step 2d: Modify IDs; remove leading letters
5391 | TX | Jack County Generation Facility | 55230 | CT-2 | CT2 | 198 | Pipeline Natural Gas | 33.101 | -97.9574 | OPR | 2005-10-01T00:00:00 | 0 | CT-2 | CT2 | TX | Jack County | 55230 | CT2 | 170 |  | CT | NG | 33.101 | -97.9574 | 0 | 0 | 55230 |  |  | CT2 | 3_1_Generator (generators) match on plant and gen IDs Step 1a: Exact match
5392 | TX | Jack County Generation Facility | 55230 | CT-2 | ST1 | 320 | Pipeline Natural Gas | 33.101 | -97.9574 | OPR | 2005-10-01T00:00:00 | 0 | CT-2 | ST1 | TX | Jack County | 55230 | ST1 | 300 | HRSG2 | CA | NG | 33.101 | -97.9574 | 0 | 0 | 55230 | 2 | 1 | ST1 | 3_1_Generator (generators) match on plant and gen IDs Step 1a: Exact match | 6_1_EnviroAssoc (boilers and generators) match on plant, boiler, and gen IDs Step 2d: Modify IDs; remove leading letters
5393 | TX | Jack County Generation Facility | 55230 | CT-3 | CT3 | 198 | Pipeline Natural Gas | 33.101 | -97.9574 | OPR | 2011-01-10T00:00:00 | 0 | CT-3 | CT3 | TX | Jack County | 55230 | CT3 | 170 |  | CT | NG | 33.101 | -97.9574 | 0 | 0 | 55230 |  |  | CT3 | 3_1_Generator (generators) match on plant and gen IDs Step 1a: Exact match
5394 | TX | Jack County Generation Facility | 55230 | CT-3 | ST2 | 320 | Pipeline Natural Gas | 33.101 | -97.9574 | OPR | 2011-01-10T00:00:00 | 0 | CT-3 | ST2 | TX | Jack County | 55230 | ST2 | 300 | HRSG3 | CA | NG | 33.101 | -97.9574 | 0 | 0 | 55230 | 3 | 2 | ST2 | 3_1_Generator (generators) match on plant and gen IDs Step 1a: Exact match | 6_1_EnviroAssoc (boilers and generators) match on plant, boiler, and gen IDs Step 2d: Modify IDs; remove leading letters
5395 | TX | Jack County Generation Facility | 55230 | CT-4 | CT4 | 198 | Pipeline Natural Gas | 33.101 | -97.9574 | OPR | 2011-01-14T00:00:00 | 0 | CT-4 | CT4 | TX | Jack County | 55230 | CT4 | 170 |  | CT | NG | 33.101 | -97.9574 | 0 | 0 | 55230 |  |  | CT4 | 3_1_Generator (generators) match on plant and gen IDs Step 1a: Exact match
5396 | TX | Jack County Generation Facility | 55230 | CT-4 | ST2 | 320 | Pipeline Natural Gas | 33.101 | -97.9574 | OPR | 2011-01-14T00:00:00 | 0 | CT-4 | ST2 | TX | Jack County | 55230 | ST2 | 300 | HRSG4 | CA | NG | 33.101 | -97.9574 | 0 | 0 | 55230 | 4 | 2 | ST2 | 3_1_Generator (generators) match on plant and gen IDs Step 1a: Exact match | 6_1_EnviroAssoc (boilers and generators) match on plant, boiler, and gen IDs Step 2d: Modify IDs; remove leading letters
5397 | PA | Liberty Electric Power Plant | 55231 | 0001 | GTG1 | 186 | Pipeline Natural Gas | 39.8622 | -75.3361 | OPR | 2002-03-27T00:00:00 | 0 | 0001 | GTG1 | PA | Liberty Electric Power Plant | 55231 | GTG1 | 186 |  | CT | NG | 39.8614 | -75.3358 | 0 | 0 | 55231 |  |  | GTG1 | 3_1_Generator (generators) match on plant and gen IDs Step 1a: Exact match
5398 | PA | Liberty Electric Power Plant | 55231 | 0001 | STG | 242 | Pipeline Natural Gas | 39.8622 | -75.3361 | OPR | 2002-03-27T00:00:00 | 0 | 0001 | STG | PA | Liberty Electric Power Plant | 55231 | STG | 242 | HRSG1 | CA | NG | 39.8614 | -75.3358 | 0 | 0 | 55231 | 1 | STG | STG | 3_1_Generator (generators) match on plant and gen IDs Step 1a: Exact match | 6_1_EnviroAssoc (boilers and generators) match on plant, boiler, and gen IDs Step 2d: Modify IDs; remove leading letters
5399 | PA | Liberty Electric Power Plant | 55231 | 0002 | GTG2 | 186 | Pipeline Natural Gas | 39.8622 | -75.3361 | OPR | 2002-04-17T00:00:00 | 0 | 0002 | GTG2 | PA | Liberty Electric Power Plant | 55231 | GTG2 | 186 |  | CT | NG | 39.8614 | -75.3358 | 0 | 0 | 55231 |  |  | GTG2 | 3_1_Generator (generators) match on plant and gen IDs Step 1a: Exact match
5400 | PA | Liberty Electric Power Plant | 55231 | 0002 | STG | 242 | Pipeline Natural Gas | 39.8622 | -75.3361 | OPR | 2002-04-17T00:00:00 | 0 | 0002 | STG | PA | Liberty Electric Power Plant | 55231 | STG | 242 | HRSG2 | CA | NG | 39.8614 | -75.3358 | 0 | 0 | 55231 | 2 | STG | STG | 3_1_Generator (generators) match on plant and gen IDs Step 1a: Exact match | 6_1_EnviroAssoc (boilers and generators) match on plant, boiler, and gen IDs Step 2d: Modify IDs; remove leading letters
5401 | KY | Marshall County | 55232 | CT1 | CT1 | 86 | Pipeline Natural Gas | 37.0286 | -88.3958 | OPR | 2002-05-20T00:00:00 | 0 | CT1 | CT1 | KY | Marshall Energy Facility | 55232 | CT1 | 86 |  | GT | NG | 37.0286 | -88.3958 | 0 | 0 | 55232 |  |  | CT1 | 3_1_Generator (generators) match on plant and gen IDs Step 1a: Exact match
5402 | KY | Marshall County | 55232 | CT2 | CT2 | 86 | Pipeline Natural Gas | 37.0286 | -88.3958 | OPR | 2002-05-17T00:00:00 | 0 | CT2 | CT2 | KY | Marshall Energy Facility | 55232 | CT2 | 86 |  | GT | NG | 37.0286 | -88.3958 | 0 | 0 | 55232 |  |  | CT2 | 3_1_Generator (generators) match on plant and gen IDs Step 1a: Exact match
5403 | KY | Marshall County | 55232 | CT3 | CT3 | 86 | Pipeline Natural Gas | 37.0286 | -88.3958 | OPR | 2002-05-25T00:00:00 | 0 | CT3 | CT3 | KY | Marshall Energy Facility | 55232 | CT3 | 86 |  | GT | NG | 37.0286 | -88.3958 | 0 | 0 | 55232 |  |  | CT3 | 3_1_Generator (generators) match on plant and gen IDs Step 1a: Exact match
5404 | KY | Marshall County | 55232 | CT4 | CT4 | 86 | Pipeline Natural Gas | 37.0286 | -88.3958 | OPR | 2002-05-25T00:00:00 | 0 | CT4 | CT4 | KY | Marshall Energy Facility | 55232 | CT4 | 86 |  | GT | NG | 37.0286 | -88.3958 | 0 | 0 | 55232 |  |  | CT4 | 3_1_Generator (generators) match on plant and gen IDs Step 1a: Exact match
5405 | KY | Marshall County | 55232 | CT5 | CT5 | 86 | Pipeline Natural Gas | 37.0286 | -88.3958 | OPR | 2002-06-11T00:00:00 | 0 | CT5 | CT5 | KY | Marshall Energy Facility | 55232 | CT5 | 86 |  | GT | NG | 37.0286 | -88.3958 | 0 | 0 | 55232 |  |  | CT5 | 3_1_Generator (generators) match on plant and gen IDs Step 1a: Exact match
5406 | KY | Marshall County | 55232 | CT6 | CT6 | 86 | Pipeline Natural Gas | 37.0286 | -88.3958 | OPR | 2002-06-11T00:00:00 | 0 | CT6 | CT6 | KY | Marshall Energy Facility | 55232 | CT6 | 86 |  | GT | NG | 37.0286 | -88.3958 | 0 | 0 | 55232 |  |  | CT6 | 3_1_Generator (generators) match on plant and gen IDs Step 1a: Exact match
5407 | KY | Marshall County | 55232 | CT7 | CT7 | 86 | Pipeline Natural Gas | 37.0286 | -88.3958 | OPR | 2002-08-02T00:00:00 | 0 | CT7 | CT7 | KY | Marshall Energy Facility | 55232 | CT7 | 86 |  | GT | NG | 37.0286 | -88.3958 | 0 | 0 | 55232 |  |  | CT7 | 3_1_Generator (generators) match on plant and gen IDs Step 1a: Exact match
5408 | KY | Marshall County | 55232 | CT8 | CT8 | 86 | Pipeline Natural Gas | 37.0286 | -88.3958 | OPR | 2002-08-07T00:00:00 | 0 | CT8 | CT8 | KY | Marshall Energy Facility | 55232 | CT8 | 86 |  | GT | NG | 37.0286 | -88.3958 | 0 | 0 | 55232 |  |  | CT8 | 3_1_Generator (generators) match on plant and gen IDs Step 1a: Exact match
5409 | PA | Handsome Lake Energy | 55233 | EU-1A | GT01 | 58.9 | Pipeline Natural Gas | 41.2908 | -79.8061 | OPR | 2001-07-25T00:00:00 | 0 | EU-1A | GT01 | PA | Handsome Lake Energy LLC | 55233 | GT01 | 58.9 |  | GT | NG | 41.2908 | -79.8061 | 0 | 0 | 55233 |  |  | GT01 | 3_1_Generator (generators) match on plant and gen IDs Step 1a: Exact match
5410 | PA | Handsome Lake Energy | 55233 | EU-1B | GT01 | 58.9 | Pipeline Natural Gas | 41.2908 | -79.8061 | OPR | 2001-07-25T00:00:00 | 0 | EU-1B | GT01 | PA | Handsome Lake Energy LLC | 55233 | GT01 | 58.9 |  | GT | NG | 41.2908 | -79.8061 | 0 | 0 | 55233 |  |  | GT01 | 3_1_Generator (generators) match on plant and gen IDs Step 1a: Exact match
5411 | PA | Handsome Lake Energy | 55233 | EU-2A | GT02 | 58.9 | Pipeline Natural Gas | 41.2908 | -79.8061 | OPR | 2001-07-18T00:00:00 | 0 | EU-2A | GT02 | PA | Handsome Lake Energy LLC | 55233 | GT02 | 58.9 |  | GT | NG | 41.2908 | -79.8061 | 0 | 0 | 55233 |  |  | GT02 | 3_1_Generator (generators) match on plant and gen IDs Step 1a: Exact match
5412 | PA | Handsome Lake Energy | 55233 | EU-2B | GT02 | 58.9 | Pipeline Natural Gas | 41.2908 | -79.8061 | OPR | 2001-07-18T00:00:00 | 0 | EU-2B | GT02 | PA | Handsome Lake Energy LLC | 55233 | GT02 | 58.9 |  | GT | NG | 41.2908 | -79.8061 | 0 | 0 | 55233 |  |  | GT02 | 3_1_Generator (generators) match on plant and gen IDs Step 1a: Exact match
5413 | PA | Handsome Lake Energy | 55233 | EU-3A | GT03 | 58.9 | Pipeline Natural Gas | 41.2908 | -79.8061 | OPR | 2001-07-11T00:00:00 | 0 | EU-3A | GT03 | PA | Handsome Lake Energy LLC | 55233 | GT03 | 58.9 |  | GT | NG | 41.2908 | -79.8061 | 0 | 0 | 55233 |  |  | GT03 | 3_1_Generator (generators) match on plant and gen IDs Step 1a: Exact match
5414 | PA | Handsome Lake Energy | 55233 | EU-3B | GT03 | 58.9 | Pipeline Natural Gas | 41.2908 | -79.8061 | OPR | 2001-07-11T00:00:00 | 0 | EU-3B | GT03 | PA | Handsome Lake Energy LLC | 55233 | GT03 | 58.9 |  | GT | NG | 41.2908 | -79.8061 | 0 | 0 | 55233 |  |  | GT03 | 3_1_Generator (generators) match on plant and gen IDs Step 1a: Exact match
5415 | PA | Handsome Lake Energy | 55233 | EU-4A | GT04 | 58.9 | Pipeline Natural Gas | 41.2908 | -79.8061 | OPR | 2001-07-02T00:00:00 | 0 | EU-4A | GT04 | PA | Handsome Lake Energy LLC | 55233 | GT04 | 58.9 |  | GT | NG | 41.2908 | -79.8061 | 0 | 0 | 55233 |  |  | GT04 | 3_1_Generator (generators) match on plant and gen IDs Step 1a: Exact match
5416 | PA | Handsome Lake Energy | 55233 | EU-4B | GT04 | 58.9 | Pipeline Natural Gas | 41.2908 | -79.8061 | OPR | 2001-07-02T00:00:00 | 0 | EU-4B | GT04 | PA | Handsome Lake Energy LLC | 55233 | GT04 | 58.9 |  | GT | NG | 41.2908 | -79.8061 | 0 | 0 | 55233 |  |  | GT04 | 3_1_Generator (generators) match on plant and gen IDs Step 1a: Exact match
5417 | PA | Handsome Lake Energy | 55233 | EU-5A | GT05 | 58.9 | Pipeline Natural Gas | 41.2908 | -79.8061 | OPR | 2001-06-30T00:00:00 | 0 | EU-5A | GT05 | PA | Handsome Lake Energy LLC | 55233 | GT05 | 58.9 |  | GT | NG | 41.2908 | -79.8061 | 0 | 0 | 55233 |  |  | GT05 | 3_1_Generator (generators) match on plant and gen IDs Step 1a: Exact match
5418 | PA | Handsome Lake Energy | 55233 | EU-5B | GT05 | 58.9 | Pipeline Natural Gas | 41.2908 | -79.8061 | OPR | 2001-06-30T00:00:00 | 0 | EU-5B | GT05 | PA | Handsome Lake Energy LLC | 55233 | GT05 | 58.9 |  | GT | NG | 41.2908 | -79.8061 | 0 | 0 | 55233 |  |  | GT05 | 3_1_Generator (generators) match on plant and gen IDs Step 1a: Exact match
5419 | MO | Audrain Power Plant | 55234 | CT1 | 1 | 90 | Pipeline Natural Gas | 39.3092 | -91.5369 | OPR | 2001-04-13T00:00:00 | 0 | CT1 | 1 | MO | Audrain Generating Station | 55234 | GT1 | 101.8 |  | GT | NG | 39.3092 | -91.5369 | 0 | 0 | 55234 |  |  | 1 | 3_1_Generator (generators) match on plant and gen IDs Step 1d: Modify IDs; remove leading letters
5420 | MO | Audrain Power Plant | 55234 | CT2 | 2 | 90 | Pipeline Natural Gas | 39.3092 | -91.5369 | OPR | 2001-04-10T00:00:00 | 0 | CT2 | 2 | MO | Audrain Generating Station | 55234 | GT2 | 101.8 |  | GT | NG | 39.3092 | -91.5369 | 0 | 0 | 55234 |  |  | 2 | 3_1_Generator (generators) match on plant and gen IDs Step 1d: Modify IDs; remove leading letters
5421 | MO | Audrain Power Plant | 55234 | CT3 | 3 | 90 | Pipeline Natural Gas | 39.3092 | -91.5369 | OPR | 2001-04-04T00:00:00 | 0 | CT3 | 3 | MO | Audrain Generating Station | 55234 | GT3 | 101.8 |  | GT | NG | 39.3092 | -91.5369 | 0 | 0 | 55234 |  |  | 3 | 3_1_Generator (generators) match on plant and gen IDs Step 1d: Modify IDs; remove leading letters
5422 | MO | Audrain Power Plant | 55234 | CT4 | 4 | 90 | Pipeline Natural Gas | 39.3092 | -91.5369 | OPR | 2001-04-04T00:00:00 | 0 | CT4 | 4 | MO | Audrain Generating Station | 55234 | GT4 | 101.8 |  | GT | NG | 39.3092 | -91.5369 | 0 | 0 | 55234 |  |  | 4 | 3_1_Generator (generators) match on plant and gen IDs Step 1d: Modify IDs; remove leading letters
5423 | MO | Audrain Power Plant | 55234 | CT5 | 5 | 90 | Pipeline Natural Gas | 39.3092 | -91.5369 | OPR | 2001-04-07T00:00:00 | 0 | CT5 | 5 | MO | Audrain Generating Station | 55234 | GT5 | 101.8 |  | GT | NG | 39.3092 | -91.5369 | 0 | 0 | 55234 |  |  | 5 | 3_1_Generator (generators) match on plant and gen IDs Step 1d: Modify IDs; remove leading letters
5424 | MO | Audrain Power Plant | 55234 | CT6 | 6 | 90 | Pipeline Natural Gas | 39.3092 | -91.5369 | OPR | 2001-04-13T00:00:00 | 0 | CT6 | 6 | MO | Audrain Generating Station | 55234 | GT6 | 101.8 |  | GT | NG | 39.3092 | -91.5369 | 0 | 0 | 55234 |  |  | 6 | 3_1_Generator (generators) match on plant and gen IDs Step 1d: Modify IDs; remove leading letters
5425 | MO | Audrain Power Plant | 55234 | CT7 | 7 | 90 | Pipeline Natural Gas | 39.3092 | -91.5369 | OPR | 2001-04-27T00:00:00 | 0 | CT7 | 7 | MO | Audrain Generating Station | 55234 | GT7 | 101.8 |  | GT | NG | 39.3092 | -91.5369 | 0 | 0 | 55234 |  |  | 7 | 3_1_Generator (generators) match on plant and gen IDs Step 1d: Modify IDs; remove leading letters
5426 | MO | Audrain Power Plant | 55234 | CT8 | 8 | 90 | Pipeline Natural Gas | 39.3092 | -91.5369 | OPR | 2001-05-03T00:00:00 | 0 | CT8 | 8 | MO | Audrain Generating Station | 55234 | GT8 | 101.8 |  | GT | NG | 39.3092 | -91.5369 | 0 | 0 | 55234 |  |  | 8 | 3_1_Generator (generators) match on plant and gen IDs Step 1d: Modify IDs; remove leading letters
5427 | IL | Lee County Generating Station, LLC | 55236 | CT1 | CT1 | 101.8 | Pipeline Natural Gas | 41.8287 | -89.4054 | OPR | 2001-04-10T00:00:00 | 0 | CT1 | CT1 | IL | Lee Energy Facility | 55236 | CT1 | 86.5 |  | GT | NG | 41.8287 | -89.4054 | 0 | 0 | 55236 |  |  | CT1 | 3_1_Generator (generators) match on plant and gen IDs Step 1a: Exact match
5428 | IL | Lee County Generating Station, LLC | 55236 | CT2 | CT2 | 101.8 | Pipeline Natural Gas | 41.8287 | -89.4054 | OPR | 2001-04-09T00:00:00 | 0 | CT2 | CT2 | IL | Lee Energy Facility | 55236 | CT2 | 86.5 |  | GT | NG | 41.8287 | -89.4054 | 0 | 0 | 55236 |  |  | CT2 | 3_1_Generator (generators) match on plant and gen IDs Step 1a: Exact match
5429 | IL | Lee County Generating Station, LLC | 55236 | CT3 | CT3 | 101.8 | Pipeline Natural Gas | 41.8287 | -89.4054 | OPR | 2001-05-24T00:00:00 | 0 | CT3 | CT3 | IL | Lee Energy Facility | 55236 | CT3 | 86.5 |  | GT | NG | 41.8287 | -89.4054 | 0 | 0 | 55236 |  |  | CT3 | 3_1_Generator (generators) match on plant and gen IDs Step 1a: Exact match
5430 | IL | Lee County Generating Station, LLC | 55236 | CT4 | CT4 | 101.8 | Pipeline Natural Gas | 41.8287 | -89.4054 | OPR | 2001-05-25T00:00:00 | 0 | CT4 | CT4 | IL | Lee Energy Facility | 55236 | CT4 | 86.5 |  | GT | NG | 41.8287 | -89.4054 | 0 | 0 | 55236 |  |  | CT4 | 3_1_Generator (generators) match on plant and gen IDs Step 1a: Exact match
5431 | IL | Lee County Generating Station, LLC | 55236 | CT5 | CT5 | 101.8 | Pipeline Natural Gas | 41.8287 | -89.4054 | OPR | 2001-04-12T00:00:00 | 0 | CT5 | CT5 | IL | Lee Energy Facility | 55236 | CT5 | 86.5 |  | GT | NG | 41.8287 | -89.4054 | 0 | 0 | 55236 |  |  | CT5 | 3_1_Generator (generators) match on plant and gen IDs Step 1a: Exact match
5432 | IL | Lee County Generating Station, LLC | 55236 | CT6 | CT6 | 101.8 | Pipeline Natural Gas | 41.8287 | -89.4054 | OPR | 2001-04-16T00:00:00 | 0 | CT6 | CT6 | IL | Lee Energy Facility | 55236 | CT6 | 86.5 |  | GT | NG | 41.8287 | -89.4054 | 0 | 0 | 55236 |  |  | CT6 | 3_1_Generator (generators) match on plant and gen IDs Step 1a: Exact match
5433 | IL | Lee County Generating Station, LLC | 55236 | CT7 | CT7 | 101.8 | Pipeline Natural Gas | 41.8287 | -89.4054 | OPR | 2001-04-17T00:00:00 | 0 | CT7 | CT7 | IL | Lee Energy Facility | 55236 | CT7 | 86.5 |  | GT | NG | 41.8287 | -89.4054 | 0 | 0 | 55236 |  |  | CT7 | 3_1_Generator (generators) match on plant and gen IDs Step 1a: Exact match
5434 | IL | Lee County Generating Station, LLC | 55236 | CT8 | CT8 | 101.8 | Pipeline Natural Gas | 41.8287 | -89.4054 | OPR | 2001-04-18T00:00:00 | 0 | CT8 | CT8 | IL | Lee Energy Facility | 55236 | CT8 | 86.5 |  | GT | NG | 41.8287 | -89.4054 | 0 | 0 | 55236 |  |  | CT8 | 3_1_Generator (generators) match on plant and gen IDs Step 1a: Exact match
5435 | IL | Shelby County | 55237 | SCE1 | CTG1 | 60.5 | Pipeline Natural Gas | 39.2794 | -88.4772 | OPR | 2000-07-01T00:00:00 | 0 | SCE1 | CTG1 | IL | Energy Shelby County | 55237 | CTG1 | 60.5 |  | GT | NG | 39.2794 | -88.4772 | 0 | 0 | 55237 |  |  | CTG1 | 3_1_Generator (generators) match on plant and gen IDs Step 1a: Exact match
5436 | IL | Shelby County | 55237 | SCE2 | CTG2 | 60.5 | Pipeline Natural Gas | 39.2794 | -88.4772 | OPR | 2000-07-01T00:00:00 | 0 | SCE2 | CTG2 | IL | Energy Shelby County | 55237 | CTG2 | 60.5 |  | GT | NG | 39.2794 | -88.4772 | 0 | 0 | 55237 |  |  | CTG2 | 3_1_Generator (generators) match on plant and gen IDs Step 1a: Exact match
5437 | IL | Shelby County | 55237 | SCE3 | CTG3 | 60.5 | Pipeline Natural Gas | 39.2794 | -88.4772 | OPR | 2000-07-01T00:00:00 | 0 | SCE3 | CTG3 | IL | Energy Shelby County | 55237 | CTG3 | 60.5 |  | GT | NG | 39.2794 | -88.4772 | 0 | 0 | 55237 |  |  | CTG3 | 3_1_Generator (generators) match on plant and gen IDs Step 1a: Exact match
5438 | IL | Shelby County | 55237 | SCE4 | CTG4 | 60.5 | Pipeline Natural Gas | 39.2794 | -88.4772 | OPR | 2000-07-01T00:00:00 | 0 | SCE4 | CTG4 | IL | Energy Shelby County | 55237 | CTG4 | 60.5 |  | GT | NG | 39.2794 | -88.4772 | 0 | 0 | 55237 |  |  | CTG4 | 3_1_Generator (generators) match on plant and gen IDs Step 1a: Exact match
5439 | IL | Shelby County | 55237 | SCE5 | CTG5 | 60.5 | Pipeline Natural Gas | 39.2794 | -88.4772 | OPR | 2000-07-01T00:00:00 | 0 | SCE5 | CTG5 | IL | Energy Shelby County | 55237 | CTG5 | 60.5 |  | GT | NG | 39.2794 | -88.4772 | 0 | 0 | 55237 |  |  | CTG5 | 3_1_Generator (generators) match on plant and gen IDs Step 1a: Exact match
5440 | IL | Shelby County | 55237 | SCE6 | CTG6 | 60.5 | Pipeline Natural Gas | 39.2794 | -88.4772 | OPR | 2000-09-15T00:00:00 | 0 | SCE6 | CTG6 | IL | Energy Shelby County | 55237 | CTG6 | 60.5 |  | GT | NG | 39.2794 | -88.4772 | 0 | 0 | 55237 |  |  | CTG6 | 3_1_Generator (generators) match on plant and gen IDs Step 1a: Exact match
5441 | IL | Shelby County | 55237 | SCE7 | CTG7 | 60 | Pipeline Natural Gas | 39.2794 | -88.4772 | OPR | 2001-01-01T00:00:00 | 0 | SCE7 | CTG7 | IL | Energy Shelby County | 55237 | CTG7 | 60 |  | GT | NG | 39.2794 | -88.4772 | 0 | 0 | 55237 |  |  | CTG7 | 3_1_Generator (generators) match on plant and gen IDs Step 1a: Exact match
5442 | IL | Shelby County | 55237 | SCE8 | CTG8 | 60 | Pipeline Natural Gas | 39.2794 | -88.4772 | OPR | 2001-01-01T00:00:00 | 0 | SCE8 | CTG8 | IL | Energy Shelby County | 55237 | CTG8 | 60 |  | GT | NG | 39.2794 | -88.4772 | 0 | 0 | 55237 |  |  | CTG8 | 3_1_Generator (generators) match on plant and gen IDs Step 1a: Exact match
5443 | IL | Rockford Energy Center | 55238 | 0001 | 0001 | 166.5 | Pipeline Natural Gas | 42.2403 | -89.1025 | OPR | 2000-07-27T00:00:00 | 0 | 0001 | 0001 | IL | NRG Rockford I | 55238 | 0001 | 158 |  | GT | NG | 42.2386 | -89.1012 | 0 | 0 | 55238 |  |  | 0001 | 3_1_Generator (generators) match on plant and gen IDs Step 1a: Exact match
5444 | IL | Rockford Energy Center | 55238 | 0002 | 0002 | 166.5 | Pipeline Natural Gas | 42.2403 | -89.1025 | OPR | 2000-06-30T00:00:00 | 0 | 0002 | 0002 | IL | NRG Rockford I | 55238 | 0002 | 158 |  | GT | NG | 42.2386 | -89.1012 | 0 | 0 | 55238 |  |  | 0002 | 3_1_Generator (generators) match on plant and gen IDs Step 1a: Exact match
5445 | NJ | Red Oak Power, LLC | 55239 | 1 | 0001 | 212 | Pipeline Natural Gas | 40.4481 | -74.3497 | OPR | 2002-06-15T00:00:00 | 0 | 1 | 0001 | NJ | Red Oak Power LLC | 55239 | 0001 | 180.2 |  | CT | NG | 40.4487 | -74.3489 | 0 | 0 | 55239 |  |  | 0001 | 3_1_Generator (generators) match on plant and gen IDs Step 1a: Exact match
5446 | NJ | Red Oak Power, LLC | 55239 | 1 | 0004 | 280.5 | Pipeline Natural Gas | 40.4481 | -74.3497 | OPR | 2002-06-15T00:00:00 | 0 | 1 | 0004 | NJ | Red Oak Power LLC | 55239 | 0004 | 280.5 | HRSG1 | CA | NG | 40.4487 | -74.3489 | 0 | 0 | 55239 | 1 | 4 | 0004 | 3_1_Generator (generators) match on plant and gen IDs Step 1a: Exact match | 6_1_EnviroAssoc (boilers and generators) match on plant, boiler, and gen IDs Step 2d: Modify IDs; remove leading letters
5447 | NJ | Red Oak Power, LLC | 55239 | 2 | 0002 | 212 | Pipeline Natural Gas | 40.4481 | -74.3497 | OPR | 2002-06-15T00:00:00 | 0 | 2 | 0002 | NJ | Red Oak Power LLC | 55239 | 0002 | 180.2 |  | CT | NG | 40.4487 | -74.3489 | 0 | 0 | 55239 |  |  | 0002 | 3_1_Generator (generators) match on plant and gen IDs Step 1a: Exact match
5448 | NJ | Red Oak Power, LLC | 55239 | 2 | 0004 | 280.5 | Pipeline Natural Gas | 40.4481 | -74.3497 | OPR | 2002-06-15T00:00:00 | 0 | 2 | 0004 | NJ | Red Oak Power LLC | 55239 | 0004 | 280.5 | HRSG2 | CA | NG | 40.4487 | -74.3489 | 0 | 0 | 55239 | 2 | 4 | 0004 | 3_1_Generator (generators) match on plant and gen IDs Step 1a: Exact match | 6_1_EnviroAssoc (boilers and generators) match on plant, boiler, and gen IDs Step 2d: Modify IDs; remove leading letters
5449 | NJ | Red Oak Power, LLC | 55239 | 3 | 0003 | 212 | Pipeline Natural Gas | 40.4481 | -74.3497 | OPR | 2002-06-15T00:00:00 | 0 | 3 | 0003 | NJ | Red Oak Power LLC | 55239 | 0003 | 180.2 |  | CT | NG | 40.4487 | -74.3489 | 0 | 0 | 55239 |  |  | 0003 | 3_1_Generator (generators) match on plant and gen IDs Step 1a: Exact match
5450 | NJ | Red Oak Power, LLC | 55239 | 3 | 0004 | 280.5 | Pipeline Natural Gas | 40.4481 | -74.3497 | OPR | 2002-06-15T00:00:00 | 0 | 3 | 0004 | NJ | Red Oak Power LLC | 55239 | 0004 | 280.5 | HRSG3 | CA | NG | 40.4487 | -74.3489 | 0 | 0 | 55239 | 3 | 4 | 0004 | 3_1_Generator (generators) match on plant and gen IDs Step 1a: Exact match | 6_1_EnviroAssoc (boilers and generators) match on plant, boiler, and gen IDs Step 2d: Modify IDs; remove leading letters
5451 | AL | Hog Bayou Energy Center | 55241 | COG01 | CT01 | 200 | Pipeline Natural Gas | 30.7478 | -88.0575 | OPR | 2001-03-01T00:00:00 | 0 | COG01 | CT01 | AL | Hog Bayou Energy Center | 55241 | CT01 | 200 |  | CT | NG | 30.7478 | -88.0575 | 0 | 0 | 55241 |  |  | CT01 | 3_1_Generator (generators) match on plant and gen IDs Step 1a: Exact match
5452 | AL | Hog Bayou Energy Center | 55241 | COG01 | ST01 | 80 | Pipeline Natural Gas | 30.7478 | -88.0575 | OPR | 2001-03-01T00:00:00 | 0 | COG01 | ST01 | AL | Hog Bayou Energy Center | 55241 | ST01 | 80 | HRSG1 | CA | NG | 30.7478 | -88.0575 | 0 | 0 | 55241 | 1 | 1 | ST01 | 3_1_Generator (generators) match on plant and gen IDs Step 1a: Exact match | 6_1_EnviroAssoc (boilers and generators) match on plant, boiler, and gen IDs Step 2d: Modify IDs; remove leading letters
5453 | FL | Santa Rosa Energy Center | 55242 | CT-1 | CT01 | 200.1 | Pipeline Natural Gas | 30.5661 | -87.115 | OPR | 2002-05-11T00:00:00 | 0 | CT-1 | CT01 | FL | Santa Rosa Energy Center | 55242 | CT01 | 200 |  | CT | NG | 30.5664 | -87.115 | 0 | 0 | 55242 |  |  | CT01 | 3_1_Generator (generators) match on plant and gen IDs Step 1a: Exact match
5454 | FL | Santa Rosa Energy Center | 55242 | CT-1 | ST01 | 74.5 | Pipeline Natural Gas | 30.5661 | -87.115 | OPR | 2002-05-11T00:00:00 | 0 | CT-1 | ST01 | FL | Santa Rosa Energy Center | 55242 | ST01 | 74.5 |  | CA | NG | 30.5664 | -87.115 | 0 | 0 | 55242 |  |  | ST01 | 3_1_Generator (generators) match on plant and gen IDs Step 1a: Exact match
5455 | NY | Astoria Gas Turbine Power | 55243 | CT0005 | 5 | 15 | Diesel Oil | 40.7864 | -73.9133 | RET | 2020-05-15T00:00:00 | 2020 | CT0005 | 5 | NY | Astoria Gas Turbines | 55243 | 5 | 16.3 |  | GT | KER | 40.787 | -73.9048 | 2018 | 0 | 55243 |  |  | 5 | 3_1_Generator (generators) match on plant and gen IDs Step 1a: Exact match
5456 | NY | Astoria Gas Turbine Power | 55243 | CT0007 | 7 | 15 | Diesel Oil | 40.7864 | -73.9133 | RET | 2020-05-15T00:00:00 | 2020 | CT0007 | 7 | NY | Astoria Gas Turbines | 55243 | 7 | 16.3 |  | GT | KER | 40.787 | -73.9048 | 2018 | 0 | 55243 |  |  | 7 | 3_1_Generator (generators) match on plant and gen IDs Step 1a: Exact match
5457 | NY | Astoria Gas Turbine Power | 55243 | CT0008 | 8 | 15 | Diesel Oil | 40.7864 | -73.9133 | RET | 2020-05-15T00:00:00 | 2020 | CT0008 | 8 | NY | Astoria Gas Turbines | 55243 | 8 | 16.3 |  | GT | KER | 40.787 | -73.9048 | 2018 | 0 | 55243 |  |  | 8 | 3_1_Generator (generators) match on plant and gen IDs Step 1a: Exact match
5458 | NY | Astoria Gas Turbine Power | 55243 | CT0010 | 10 | 21 | Diesel Oil | 40.7864 | -73.9133 | RET | 2020-05-15T00:00:00 | 2020 | CT0010 | 10 | NY | Astoria Gas Turbines | 55243 | 10 | 23.8 |  | GT | KER | 40.787 | -73.9048 | 2018 | 0 | 55243 |  |  | 10 | 3_1_Generator (generators) match on plant and gen IDs Step 1a: Exact match
5459 | NY | Astoria Gas Turbine Power | 55243 | CT0011 | 11 | 21 | Diesel Oil | 40.7864 | -73.9133 | RET | 2020-05-15T00:00:00 | 2020 | CT0011 | 11 | NY | Astoria Gas Turbines | 55243 | 11 | 23.8 |  | GT | KER | 40.787 | -73.9048 | 2019 | 0 | 55243 |  |  | 11 | 3_1_Generator (generators) match on plant and gen IDs Step 1a: Exact match
5460 | NY | Astoria Gas Turbine Power | 55243 | CT0012 | 12 | 21 | Diesel Oil | 40.7864 | -73.9133 | RET | 2020-05-15T00:00:00 | 2020 | CT0012 | 12 | NY | Astoria Gas Turbines | 55243 | 12 | 23.8 |  | GT | KER | 40.787 | -73.9048 | 2018 | 0 | 55243 |  |  | 12 | 3_1_Generator (generators) match on plant and gen IDs Step 1a: Exact match
5461 | NY | Astoria Gas Turbine Power | 55243 | CT0013 | 13 | 21 | Diesel Oil | 40.7864 | -73.9133 | RET | 2020-05-15T00:00:00 | 2020 | CT0013 | 13 | NY | Astoria Gas Turbines | 55243 | 13 | 23.8 |  | GT | KER | 40.787 | -73.9048 | 2018 | 0 | 55243 |  |  | 13 | 3_1_Generator (generators) match on plant and gen IDs Step 1a: Exact match
5462 | NY | Astoria Gas Turbine Power | 55243 | CT2-1A | 2-1 | 40 | Pipeline Natural Gas | 40.7864 | -73.9133 | RET | 2023-05-01T00:00:00 | 2023 | CT2-1A | 2-1 | NY | Astoria Gas Turbines | 55243 | 2-1 | 41.9 |  | GT | NG | 40.787 | -73.9048 | 2023 | 0 | 55243 |  |  | 2-1 | 3_1_Generator (generators) match on plant and gen IDs Step 1a: Exact match
5463 | NY | Astoria Gas Turbine Power | 55243 | CT2-1B | 2-1 | 40 | Pipeline Natural Gas | 40.7864 | -73.9133 | RET | 2023-05-01T00:00:00 | 2023 | CT2-1B | 2-1 | NY | Astoria Gas Turbines | 55243 | 2-1 | 41.9 |  | GT | NG | 40.787 | -73.9048 | 2023 | 0 | 55243 |  |  | 2-1 | 3_1_Generator (generators) match on plant and gen IDs Step 1a: Exact match
5464 | NY | Astoria Gas Turbine Power | 55243 | CT2-2A | 2-2 | 40 | Pipeline Natural Gas | 40.7864 | -73.9133 | RET | 2023-05-01T00:00:00 | 2023 | CT2-2A | 2-2 | NY | Astoria Gas Turbines | 55243 | 2-2 | 41.9 |  | GT | NG | 40.787 | -73.9048 | 2023 | 0 | 55243 |  |  | 2-2 | 3_1_Generator (generators) match on plant and gen IDs Step 1a: Exact match
5465 | NY | Astoria Gas Turbine Power | 55243 | CT2-2B | 2-2 | 40 | Pipeline Natural Gas | 40.7864 | -73.9133 | RET | 2023-05-01T00:00:00 | 2023 | CT2-2B | 2-2 | NY | Astoria Gas Turbines | 55243 | 2-2 | 41.9 |  | GT | NG | 40.787 | -73.9048 | 2023 | 0 | 55243 |  |  | 2-2 | 3_1_Generator (generators) match on plant and gen IDs Step 1a: Exact match
5466 | NY | Astoria Gas Turbine Power | 55243 | CT2-3A | 2-3 | 40 | Pipeline Natural Gas | 40.7864 | -73.9133 | RET | 2023-05-01T00:00:00 | 2023 | CT2-3A | 2-3 | NY | Astoria Gas Turbines | 55243 | 2-3 | 41.9 |  | GT | NG | 40.787 | -73.9048 | 2023 | 0 | 55243 |  |  | 2-3 | 3_1_Generator (generators) match on plant and gen IDs Step 1a: Exact match
5467 | NY | Astoria Gas Turbine Power | 55243 | CT2-3B | 2-3 | 40 | Pipeline Natural Gas | 40.7864 | -73.9133 | RET | 2023-05-01T00:00:00 | 2023 | CT2-3B | 2-3 | NY | Astoria Gas Turbines | 55243 | 2-3 | 41.9 |  | GT | NG | 40.787 | -73.9048 | 2023 | 0 | 55243 |  |  | 2-3 | 3_1_Generator (generators) match on plant and gen IDs Step 1a: Exact match
5468 | NY | Astoria Gas Turbine Power | 55243 | CT2-4A | 2-4 | 40 | Pipeline Natural Gas | 40.7864 | -73.9133 | RET | 2023-05-01T00:00:00 | 2023 | CT2-4A | 2-4 | NY | Astoria Gas Turbines | 55243 | 2-4 | 41.9 |  | GT | NG | 40.787 | -73.9048 | 2023 | 0 | 55243 |  |  | 2-4 | 3_1_Generator (generators) match on plant and gen IDs Step 1a: Exact match
5469 | NY | Astoria Gas Turbine Power | 55243 | CT2-4B | 2-4 | 40 | Pipeline Natural Gas | 40.7864 | -73.9133 | RET | 2023-05-01T00:00:00 | 2023 | CT2-4B | 2-4 | NY | Astoria Gas Turbines | 55243 | 2-4 | 41.9 |  | GT | NG | 40.787 | -73.9048 | 2023 | 0 | 55243 |  |  | 2-4 | 3_1_Generator (generators) match on plant and gen IDs Step 1a: Exact match
5470 | NY | Astoria Gas Turbine Power | 55243 | CT3-1A | 3-1 | 40 | Pipeline Natural Gas | 40.7864 | -73.9133 | RET | 2023-05-01T00:00:00 | 2023 | CT3-1A | 3-1 | NY | Astoria Gas Turbines | 55243 | 3-1 | 41.9 |  | GT | NG | 40.787 | -73.9048 | 2023 | 0 | 55243 |  |  | 3-1 | 3_1_Generator (generators) match on plant and gen IDs Step 1a: Exact match
5471 | NY | Astoria Gas Turbine Power | 55243 | CT3-1B | 3-1 | 40 | Pipeline Natural Gas | 40.7864 | -73.9133 | RET | 2023-05-01T00:00:00 | 2023 | CT3-1B | 3-1 | NY | Astoria Gas Turbines | 55243 | 3-1 | 41.9 |  | GT | NG | 40.787 | -73.9048 | 2023 | 0 | 55243 |  |  | 3-1 | 3_1_Generator (generators) match on plant and gen IDs Step 1a: Exact match
5472 | NY | Astoria Gas Turbine Power | 55243 | CT3-2A | 3-2 | 40 | Pipeline Natural Gas | 40.7864 | -73.9133 | RET | 2023-05-01T00:00:00 | 2023 | CT3-2A | 3-2 | NY | Astoria Gas Turbines | 55243 | 3-2 | 41.9 |  | GT | NG | 40.787 | -73.9048 | 2023 | 0 | 55243 |  |  | 3-2 | 3_1_Generator (generators) match on plant and gen IDs Step 1a: Exact match
5473 | NY | Astoria Gas Turbine Power | 55243 | CT3-2B | 3-2 | 40 | Pipeline Natural Gas | 40.7864 | -73.9133 | RET | 2023-05-01T00:00:00 | 2023 | CT3-2B | 3-2 | NY | Astoria Gas Turbines | 55243 | 3-2 | 41.9 |  | GT | NG | 40.787 | -73.9048 | 2023 | 0 | 55243 |  |  | 3-2 | 3_1_Generator (generators) match on plant and gen IDs Step 1a: Exact match
5474 | NY | Astoria Gas Turbine Power | 55243 | CT3-3A | 3-3 | 40 | Pipeline Natural Gas | 40.7864 | -73.9133 | RET | 2023-05-01T00:00:00 | 2023 | CT3-3A | 3-3 | NY | Astoria Gas Turbines | 55243 | 3-3 | 41.9 |  | GT | NG | 40.787 | -73.9048 | 2023 | 0 | 55243 |  |  | 3-3 | 3_1_Generator (generators) match on plant and gen IDs Step 1a: Exact match
5475 | NY | Astoria Gas Turbine Power | 55243 | CT3-3B | 3-3 | 40 | Pipeline Natural Gas | 40.7864 | -73.9133 | RET | 2023-05-01T00:00:00 | 2023 | CT3-3B | 3-3 | NY | Astoria Gas Turbines | 55243 | 3-3 | 41.9 |  | GT | NG | 40.787 | -73.9048 | 2023 | 0 | 55243 |  |  | 3-3 | 3_1_Generator (generators) match on plant and gen IDs Step 1a: Exact match
5476 | NY | Astoria Gas Turbine Power | 55243 | CT3-4A | 3-4 | 40 | Pipeline Natural Gas | 40.7864 | -73.9133 | RET | 2023-05-01T00:00:00 | 2023 | CT3-4A | 3-4 | NY | Astoria Gas Turbines | 55243 | 3-4 | 41.9 |  | GT | NG | 40.787 | -73.9048 | 2023 | 0 | 55243 |  |  | 3-4 | 3_1_Generator (generators) match on plant and gen IDs Step 1a: Exact match
5477 | NY | Astoria Gas Turbine Power | 55243 | CT3-4B | 3-4 | 40 | Pipeline Natural Gas | 40.7864 | -73.9133 | RET | 2023-05-01T00:00:00 | 2023 | CT3-4B | 3-4 | NY | Astoria Gas Turbines | 55243 | 3-4 | 41.9 |  | GT | NG | 40.787 | -73.9048 | 2023 | 0 | 55243 |  |  | 3-4 | 3_1_Generator (generators) match on plant and gen IDs Step 1a: Exact match
5478 | NY | Astoria Gas Turbine Power | 55243 | CT4-1A | 4-1 | 40 | Pipeline Natural Gas | 40.7864 | -73.9133 | RET | 2023-05-01T00:00:00 | 2023 | CT4-1A | 4-1 | NY | Astoria Gas Turbines | 55243 | 4-1 | 41.9 |  | GT | NG | 40.787 | -73.9048 | 2023 | 0 | 55243 |  |  | 4-1 | 3_1_Generator (generators) match on plant and gen IDs Step 1a: Exact match
5479 | NY | Astoria Gas Turbine Power | 55243 | CT4-1B | 4-1 | 40 | Pipeline Natural Gas | 40.7864 | -73.9133 | RET | 2023-05-01T00:00:00 | 2023 | CT4-1B | 4-1 | NY | Astoria Gas Turbines | 55243 | 4-1 | 41.9 |  | GT | NG | 40.787 | -73.9048 | 2023 | 0 | 55243 |  |  | 4-1 | 3_1_Generator (generators) match on plant and gen IDs Step 1a: Exact match
5480 | NY | Astoria Gas Turbine Power | 55243 | CT4-2A | 4-2 | 40 | Pipeline Natural Gas | 40.7864 | -73.9133 | RET | 2023-05-01T00:00:00 | 2023 | CT4-2A | 4-2 | NY | Astoria Gas Turbines | 55243 | 4-2 | 41.9 |  | GT | NG | 40.787 | -73.9048 | 2023 | 0 | 55243 |  |  | 4-2 | 3_1_Generator (generators) match on plant and gen IDs Step 1a: Exact match
5481 | NY | Astoria Gas Turbine Power | 55243 | CT4-2B | 4-2 | 40 | Pipeline Natural Gas | 40.7864 | -73.9133 | RET | 2023-05-01T00:00:00 | 2023 | CT4-2B | 4-2 | NY | Astoria Gas Turbines | 55243 | 4-2 | 41.9 |  | GT | NG | 40.787 | -73.9048 | 2023 | 0 | 55243 |  |  | 4-2 | 3_1_Generator (generators) match on plant and gen IDs Step 1a: Exact match
5482 | NY | Astoria Gas Turbine Power | 55243 | CT4-3A | 4-3 | 40 | Pipeline Natural Gas | 40.7864 | -73.9133 | RET | 2023-05-01T00:00:00 | 2023 | CT4-3A | 4-3 | NY | Astoria Gas Turbines | 55243 | 4-3 | 41.9 |  | GT | NG | 40.787 | -73.9048 | 2023 | 0 | 55243 |  |  | 4-3 | 3_1_Generator (generators) match on plant and gen IDs Step 1a: Exact match
5483 | NY | Astoria Gas Turbine Power | 55243 | CT4-3B | 4-3 | 40 | Pipeline Natural Gas | 40.7864 | -73.9133 | RET | 2023-05-01T00:00:00 | 2023 | CT4-3B | 4-3 | NY | Astoria Gas Turbines | 55243 | 4-3 | 41.9 |  | GT | NG | 40.787 | -73.9048 | 2023 | 0 | 55243 |  |  | 4-3 | 3_1_Generator (generators) match on plant and gen IDs Step 1a: Exact match
5484 | NY | Astoria Gas Turbine Power | 55243 | CT4-4A | 4-4 | 40 | Pipeline Natural Gas | 40.7864 | -73.9133 | RET | 2023-05-01T00:00:00 | 2023 | CT4-4A | 4-4 | NY | Astoria Gas Turbines | 55243 | 4-4 | 41.9 |  | GT | NG | 40.787 | -73.9048 | 2023 | 0 | 55243 |  |  | 4-4 | 3_1_Generator (generators) match on plant and gen IDs Step 1a: Exact match
5485 | NY | Astoria Gas Turbine Power | 55243 | CT4-4B | 4-4 | 40 | Pipeline Natural Gas | 40.7864 | -73.9133 | RET | 2023-05-01T00:00:00 | 2023 | CT4-4B | 4-4 | NY | Astoria Gas Turbines | 55243 | 4-4 | 41.9 |  | GT | NG | 40.787 | -73.9048 | 2023 | 0 | 55243 |  |  | 4-4 | 3_1_Generator (generators) match on plant and gen IDs Step 1a: Exact match
5486 | GA | Doyle Energy Facility | 55244 | CTG-1 | CTG1 | 64 | Pipeline Natural Gas | 33.8376 | -83.6996 | LTCS | 2018-08-27T00:00:00 | 2018 | CTG-1 | CTG1 | GA | Doyle Energy Facility | 55244 | CTG1 | 64 |  | GT | NG | 33.8377 | -83.6996 | 0 | 0 | 55244 |  |  | CTG1 | 3_1_Generator (generators) match on plant and gen IDs Step 1a: Exact match
5487 | GA | Doyle Energy Facility | 55244 | CTG-2 | CTG2 | 72 | Pipeline Natural Gas | 33.8376 | -83.6996 | OPR | 2000-04-05T00:00:00 | 0 | CTG-2 | CTG2 | GA | Doyle Energy Facility | 55244 | CTG2 | 71.8 |  | GT | NG | 33.8377 | -83.6996 | 0 | 0 | 55244 |  |  | CTG2 | 3_1_Generator (generators) match on plant and gen IDs Step 1a: Exact match
5488 | GA | Doyle Energy Facility | 55244 | CTG-3 | CTG3 | 72 | Pipeline Natural Gas | 33.8376 | -83.6996 | OPR | 2000-05-07T00:00:00 | 0 | CTG-3 | CTG3 | GA | Doyle Energy Facility | 55244 | CTG3 | 71.8 |  | GT | NG | 33.8377 | -83.6996 | 0 | 0 | 55244 |  |  | CTG3 | 3_1_Generator (generators) match on plant and gen IDs Step 1a: Exact match
5489 | GA | Doyle Energy Facility | 55244 | CTG-4 | CTG4 | 101 | Pipeline Natural Gas | 33.8376 | -83.6996 | OPR | 2000-06-09T00:00:00 | 0 | CTG-4 | CTG4 | GA | Doyle Energy Facility | 55244 | CTG4 | 100.7 |  | GT | NG | 33.8377 | -83.6996 | 0 | 0 | 55244 |  |  | CTG4 | 3_1_Generator (generators) match on plant and gen IDs Step 1a: Exact match
5490 | GA | Doyle Energy Facility | 55244 | CTG-5 | CTG5 | 101 | Pipeline Natural Gas | 33.8376 | -83.6996 | OPR | 2000-06-16T00:00:00 | 0 | CTG-5 | CTG5 | GA | Doyle Energy Facility | 55244 | CTG5 | 100.7 |  | GT | NG | 33.8377 | -83.6996 | 0 | 0 | 55244 |  |  | CTG5 | 3_1_Generator (generators) match on plant and gen IDs Step 1a: Exact match
5491 | IL | Tuscola Plant | 55245 | 1 | TG1 | 6 | Other Gas | 39.7983 | -88.3501 | RET | 2018-03-31T00:00:00 | 2018 | 1 | TG1 | [16 empty] | CAMD Unmatched | CAMD Unmatched
5492 | IL | Tuscola Plant | 55245 | 1 | TG2 | 6 | Other Gas | 39.7983 | -88.3501 | RET | 2018-03-31T00:00:00 | 2018 | 1 | TG2 | [16 empty] | CAMD Unmatched | CAMD Unmatched
5493 | IL | Tuscola Plant | 55245 | 1 | TG3 | 6 | Other Gas | 39.7983 | -88.3501 | RET | 2018-03-31T00:00:00 | 2018 | 1 | TG3 | [16 empty] | CAMD Unmatched | CAMD Unmatched
5494 | IL | Tuscola Plant | 55245 | 3 | TG1 | 6 | Other Gas | 39.7983 | -88.3501 | RET | 2018-03-31T00:00:00 | 2018 | 3 | TG1 | [16 empty] | CAMD Unmatched | CAMD Unmatched
5495 | IL | Tuscola Plant | 55245 | 3 | TG2 | 6 | Other Gas | 39.7983 | -88.3501 | RET | 2018-03-31T00:00:00 | 2018 | 3 | TG2 | [16 empty] | CAMD Unmatched | CAMD Unmatched
5496 | IL | Tuscola Plant | 55245 | 3 | TG3 | 6 | Other Gas | 39.7983 | -88.3501 | RET | 2018-03-31T00:00:00 | 2018 | 3 | TG3 | [16 empty] | CAMD Unmatched | CAMD Unmatched
5497 | IL | Tuscola Plant | 55245 | 4 | TG1 | 6 | Other Gas | 39.7983 | -88.3501 | RET | 2018-03-31T00:00:00 | 2018 | 4 | TG1 | [16 empty] | CAMD Unmatched | CAMD Unmatched
5498 | IL | Tuscola Plant | 55245 | 4 | TG2 | 6 | Other Gas | 39.7983 | -88.3501 | RET | 2018-03-31T00:00:00 | 2018 | 4 | TG2 | [16 empty] | CAMD Unmatched | CAMD Unmatched
5499 | IL | Tuscola Plant | 55245 | 4 | TG3 | 6 | Other Gas | 39.7983 | -88.3501 | RET | 2018-03-31T00:00:00 | 2018 | 4 | TG3 | [16 empty] | CAMD Unmatched | CAMD Unmatched
5500 | OH | Darby Electric Generating Station | 55247 | CT1 | GT1 | 94 | Pipeline Natural Gas | 39.7139 | -83.1778 | OPR | 2001-05-04T00:00:00 | 0 | CT1 | GT1 | OH | Darby Power, LLC | 55247 | GT1 | 94 |  | GT | NG | 39.7139 | -83.1778 | 0 | 0 | 55247 |  |  | GT1 | 3_1_Generator (generators) match on plant and gen IDs Step 1a: Exact match
5501 | OH | Darby Electric Generating Station | 55247 | CT2 | GT2 | 94 | Pipeline Natural Gas | 39.7139 | -83.1778 | OPR | 2001-05-09T00:00:00 | 0 | CT2 | GT2 | OH | Darby Power, LLC | 55247 | GT2 | 94 |  | GT | NG | 39.7139 | -83.1778 | 0 | 0 | 55247 |  |  | GT2 | 3_1_Generator (generators) match on plant and gen IDs Step 1a: Exact match
5502 | OH | Darby Electric Generating Station | 55247 | CT3 | GT3 | 94 | Pipeline Natural Gas | 39.7139 | -83.1778 | OPR | 2001-05-22T00:00:00 | 0 | CT3 | GT3 | OH | Darby Power, LLC | 55247 | GT3 | 94 |  | GT | NG | 39.7139 | -83.1778 | 0 | 0 | 55247 |  |  | GT3 | 3_1_Generator (generators) match on plant and gen IDs Step 1a: Exact match
5503 | OH | Darby Electric Generating Station | 55247 | CT4 | GT4 | 94 | Pipeline Natural Gas | 39.7139 | -83.1778 | OPR | 2001-05-22T00:00:00 | 0 | CT4 | GT4 | OH | Darby Power, LLC | 55247 | GT4 | 94 |  | GT | NG | 39.7139 | -83.1778 | 0 | 0 | 55247 |  |  | GT4 | 3_1_Generator (generators) match on plant and gen IDs Step 1a: Exact match
5504 | OH | Darby Electric Generating Station | 55247 | CT5 | GT5 | 94 | Pipeline Natural Gas | 39.7139 | -83.1778 | OPR | 2002-05-24T00:00:00 | 0 | CT5 | GT5 | OH | Darby Power, LLC | 55247 | GT5 | 94 |  | GT | NG | 39.7139 | -83.1778 | 0 | 0 | 55247 |  |  | GT5 | 3_1_Generator (generators) match on plant and gen IDs Step 1a: Exact match
5505 | OH | Darby Electric Generating Station | 55247 | CT6 | GT6 | 94 | Pipeline Natural Gas | 39.7139 | -83.1778 | OPR | 2002-05-22T00:00:00 | 0 | CT6 | GT6 | OH | Darby Power, LLC | 55247 | GT6 | 94 |  | GT | NG | 39.7139 | -83.1778 | 0 | 0 | 55247 |  |  | GT6 | 3_1_Generator (generators) match on plant and gen IDs Step 1a: Exact match
5506 | OH | Tait Electric Generating Station | 55248 | CT4 | GT4 | 94 | Pipeline Natural Gas | 39.7286 | -84.2106 | OPR | 2002-05-09T00:00:00 | 0 | CT4 | GT4 | [16 empty] | CAMD Unmatched | CAMD Unmatched
5507 | OH | Tait Electric Generating Station | 55248 | CT5 | GT5 | 94 | Pipeline Natural Gas | 39.7286 | -84.2106 | OPR | 2002-05-01T00:00:00 | 0 | CT5 | GT5 | [16 empty] | CAMD Unmatched | CAMD Unmatched
5508 | OH | Tait Electric Generating Station | 55248 | CT6 | GT6 | 94 | Pipeline Natural Gas | 39.7286 | -84.2106 | OPR | 2002-04-24T00:00:00 | 0 | CT6 | GT6 | [16 empty] | CAMD Unmatched | CAMD Unmatched
5509 | OH | Tait Electric Generating Station | 55248 | CT7 | GT7 | 94 | Pipeline Natural Gas | 39.7286 | -84.2106 | OPR | 2002-04-17T00:00:00 | 0 | CT7 | GT7 | [16 empty] | CAMD Unmatched | CAMD Unmatched
5510 | IL | University Park Energy | 55250 | UP1 | UPG1 | 57 | Pipeline Natural Gas | 41.4405 | -87.7528 | OPR | 2001-02-18T00:00:00 | 0 | UP1 | UPG1 | IL | University Park South | 55250 | UPG1 | 58.9 |  | GT | NG | 41.4409 | -87.7532 | 0 | 0 | 55250 |  |  | UPG1 | 3_1_Generator (generators) match on plant and gen IDs Step 1a: Exact match
5511 | IL | University Park Energy | 55250 | UP10 | UPG5 | 57 | Pipeline Natural Gas | 41.4405 | -87.7528 | OPR | 2001-05-16T00:00:00 | 0 | UP10 | UPG5 | IL | University Park South | 55250 | UPG5 | 58.9 |  | GT | NG | 41.4409 | -87.7532 | 0 | 0 | 55250 |  |  | UPG5 | 3_1_Generator (generators) match on plant and gen IDs Step 1a: Exact match
5512 | IL | University Park Energy | 55250 | UP11 | UPG6 | 57 | Pipeline Natural Gas | 41.4405 | -87.7528 | OPR | 2001-07-07T00:00:00 | 0 | UP11 | UPG6 | IL | University Park South | 55250 | UPG6 | 58.9 |  | GT | NG | 41.4409 | -87.7532 | 0 | 0 | 55250 |  |  | UPG6 | 3_1_Generator (generators) match on plant and gen IDs Step 1a: Exact match
5513 | IL | University Park Energy | 55250 | UP12 | UPG6 | 57 | Pipeline Natural Gas | 41.4405 | -87.7528 | OPR | 2001-07-07T00:00:00 | 0 | UP12 | UPG6 | IL | University Park South | 55250 | UPG6 | 58.9 |  | GT | NG | 41.4409 | -87.7532 | 0 | 0 | 55250 |  |  | UPG6 | 3_1_Generator (generators) match on plant and gen IDs Step 1a: Exact match
5514 | IL | University Park Energy | 55250 | UP2 | UPG1 | 57 | Pipeline Natural Gas | 41.4405 | -87.7528 | OPR | 2001-02-18T00:00:00 | 0 | UP2 | UPG1 | IL | University Park South | 55250 | UPG1 | 58.9 |  | GT | NG | 41.4409 | -87.7532 | 0 | 0 | 55250 |  |  | UPG1 | 3_1_Generator (generators) match on plant and gen IDs Step 1a: Exact match
5515 | IL | University Park Energy | 55250 | UP3 | UPG2 | 57 | Pipeline Natural Gas | 41.4405 | -87.7528 | OPR | 2001-02-22T00:00:00 | 0 | UP3 | UPG2 | IL | University Park South | 55250 | UPG2 | 58.9 |  | GT | NG | 41.4409 | -87.7532 | 0 | 0 | 55250 |  |  | UPG2 | 3_1_Generator (generators) match on plant and gen IDs Step 1a: Exact match
5516 | IL | University Park Energy | 55250 | UP4 | UPG2 | 57 | Pipeline Natural Gas | 41.4405 | -87.7528 | OPR | 2001-02-22T00:00:00 | 0 | UP4 | UPG2 | IL | University Park South | 55250 | UPG2 | 58.9 |  | GT | NG | 41.4409 | -87.7532 | 0 | 0 | 55250 |  |  | UPG2 | 3_1_Generator (generators) match on plant and gen IDs Step 1a: Exact match
5517 | IL | University Park Energy | 55250 | UP5 | UPG3 | 57 | Pipeline Natural Gas | 41.4405 | -87.7528 | OPR | 2001-03-22T00:00:00 | 0 | UP5 | UPG3 | IL | University Park South | 55250 | UPG3 | 58.9 |  | GT | NG | 41.4409 | -87.7532 | 0 | 0 | 55250 |  |  | UPG3 | 3_1_Generator (generators) match on plant and gen IDs Step 1a: Exact match
5518 | IL | University Park Energy | 55250 | UP6 | UPG3 | 57 | Pipeline Natural Gas | 41.4405 | -87.7528 | OPR | 2001-03-22T00:00:00 | 0 | UP6 | UPG3 | IL | University Park South | 55250 | UPG3 | 58.9 |  | GT | NG | 41.4409 | -87.7532 | 0 | 0 | 55250 |  |  | UPG3 | 3_1_Generator (generators) match on plant and gen IDs Step 1a: Exact match
5519 | IL | University Park Energy | 55250 | UP7 | UPG4 | 57 | Pipeline Natural Gas | 41.4405 | -87.7528 | OPR | 2001-04-11T00:00:00 | 0 | UP7 | UPG4 | IL | University Park South | 55250 | UPG4 | 58.9 |  | GT | NG | 41.4409 | -87.7532 | 0 | 0 | 55250 |  |  | UPG4 | 3_1_Generator (generators) match on plant and gen IDs Step 1a: Exact match
5520 | IL | University Park Energy | 55250 | UP8 | UPG4 | 57 | Pipeline Natural Gas | 41.4405 | -87.7528 | OPR | 2001-04-11T00:00:00 | 0 | UP8 | UPG4 | IL | University Park South | 55250 | UPG4 | 58.9 |  | GT | NG | 41.4409 | -87.7532 | 0 | 0 | 55250 |  |  | UPG4 | 3_1_Generator (generators) match on plant and gen IDs Step 1a: Exact match
5521 | IL | University Park Energy | 55250 | UP9 | UPG5 | 57 | Pipeline Natural Gas | 41.4405 | -87.7528 | OPR | 2001-05-16T00:00:00 | 0 | UP9 | UPG5 | IL | University Park South | 55250 | UPG5 | 58.9 |  | GT | NG | 41.4409 | -87.7532 | 0 | 0 | 55250 |  |  | UPG5 | 3_1_Generator (generators) match on plant and gen IDs Step 1a: Exact match
5522 | TN | Gleason Combustion Turbine Plant | 55251 | CTG-1 | CTG1 | 185.4 | Pipeline Natural Gas | 36.2454 | -88.612 | OPR | 2000-06-06T00:00:00 | 0 | CTG-1 | CTG1 | TN | Gleason Generating Facility | 55251 | CTG1 | 185.4 |  | GT | NG | 36.2454 | -88.612 | 0 | 0 | 55251 |  |  | CTG1 | 3_1_Generator (generators) match on plant and gen IDs Step 1a: Exact match
5523 | TN | Gleason Combustion Turbine Plant | 55251 | CTG-2 | CTG2 | 191.2 | Pipeline Natural Gas | 36.2454 | -88.612 | OPR | 2000-05-24T00:00:00 | 0 | CTG-2 | CTG2 | TN | Gleason Generating Facility | 55251 | CTG2 | 191.2 |  | GT | NG | 36.2454 | -88.612 | 0 | 0 | 55251 |  |  | CTG2 | 3_1_Generator (generators) match on plant and gen IDs Step 1a: Exact match
5524 | TN | Gleason Combustion Turbine Plant | 55251 | CTG-3 | CTG3 | 191.2 | Pipeline Natural Gas | 36.2454 | -88.612 | OPR | 2000-05-18T00:00:00 | 0 | CTG-3 | CTG3 | TN | Gleason Generating Facility | 55251 | CTG3 | 191.2 |  | GT | NG | 36.2454 | -88.612 | 0 | 0 | 55251 |  |  | CTG3 | 3_1_Generator (generators) match on plant and gen IDs Step 1a: Exact match
5525 | IL | Crete Energy Park | 55253 | GT1 | GT1 | 89 | Pipeline Natural Gas | 41.4297 | -87.6187 | OPR | 2002-03-24T00:00:00 | 0 | GT1 | GT1 | IL | Crete Energy Venture LLC | 55253 | GT1 | 89 |  | GT | NG | 41.4294 | -87.6187 | 0 | 0 | 55253 |  |  | GT1 | 3_1_Generator (generators) match on plant and gen IDs Step 1a: Exact match
5526 | IL | Crete Energy Park | 55253 | GT2 | GT2 | 89 | Pipeline Natural Gas | 41.4297 | -87.6187 | OPR | 2002-03-24T00:00:00 | 0 | GT2 | GT2 | IL | Crete Energy Venture LLC | 55253 | GT2 | 89 |  | GT | NG | 41.4294 | -87.6187 | 0 | 0 | 55253 |  |  | GT2 | 3_1_Generator (generators) match on plant and gen IDs Step 1a: Exact match
5527 | IL | Crete Energy Park | 55253 | GT3 | GT3 | 89 | Pipeline Natural Gas | 41.4297 | -87.6187 | OPR | 2002-03-24T00:00:00 | 0 | GT3 | GT3 | IL | Crete Energy Venture LLC | 55253 | GT3 | 89 |  | GT | NG | 41.4294 | -87.6187 | 0 | 0 | 55253 |  |  | GT3 | 3_1_Generator (generators) match on plant and gen IDs Step 1a: Exact match
5528 | IL | Crete Energy Park | 55253 | GT4 | GT4 | 89 | Pipeline Natural Gas | 41.4297 | -87.6187 | OPR | 2002-03-24T00:00:00 | 0 | GT4 | GT4 | IL | Crete Energy Venture LLC | 55253 | GT4 | 89 |  | GT | NG | 41.4294 | -87.6187 | 0 | 0 | 55253 |  |  | GT4 | 3_1_Generator (generators) match on plant and gen IDs Step 1a: Exact match
5529 | IN | Whiting Clean Energy, Inc. | 55259 | CT1 | CT1 | 186 | Pipeline Natural Gas | 41.6739 | -87.4778 | OPR | 2001-07-20T00:00:00 | 0 | CT1 | CT1 | IN | Whiting Clean Energy | 55259 | CT1 | 181.9 |  | CT | NG | 41.6739 | -87.4775 | 0 | 0 | 55259 |  |  | CT1 | 3_1_Generator (generators) match on plant and gen IDs Step 1a: Exact match
5530 | IN | Whiting Clean Energy, Inc. | 55259 | CT1 | ST1 | 213 | Pipeline Natural Gas | 41.6739 | -87.4778 | OPR | 2001-07-20T00:00:00 | 0 | CT1 | ST1 | IN | Whiting Clean Energy | 55259 | ST1 | 213 |  | CA | NG | 41.6739 | -87.4775 | 0 | 0 | 55259 |  |  | ST1 | 3_1_Generator (generators) match on plant and gen IDs Step 1a: Exact match
5531 | IN | Whiting Clean Energy, Inc. | 55259 | CT2 | CT2 | 186 | Pipeline Natural Gas | 41.6739 | -87.4778 | OPR | 2001-07-10T00:00:00 | 0 | CT2 | CT2 | IN | Whiting Clean Energy | 55259 | CT2 | 181.9 |  | CT | NG | 41.6739 | -87.4775 | 0 | 0 | 55259 |  |  | CT2 | 3_1_Generator (generators) match on plant and gen IDs Step 1a: Exact match
5532 | IN | Whiting Clean Energy, Inc. | 55259 | CT2 | ST1 | 213 | Pipeline Natural Gas | 41.6739 | -87.4778 | OPR | 2001-07-10T00:00:00 | 0 | CT2 | ST1 | IN | Whiting Clean Energy | 55259 | ST1 | 213 |  | CA | NG | 41.6739 | -87.4775 | 0 | 0 | 55259 |  |  | ST1 | 3_1_Generator (generators) match on plant and gen IDs Step 1a: Exact match
5533 | OH | AMP-Ohio Gas Turbines Bowling Green | 55262 | CT1 | CT1 | 33 | Pipeline Natural Gas | 41.3989 | -83.6411 | OPR | 2001-02-08T00:00:00 | 0 | CT1 | CT1 | OH | Bowling Green Generating Station | 55262 | CT1 | 33 |  | GT | NG | 41.3974 | -83.6412 | 0 | 0 | 55262 |  |  | CT1 | 3_1_Generator (generators) match on plant and gen IDs Step 1a: Exact match
5534 | OH | AMP-Ohio Gas Turbines Galion | 55263 | CT1 | CT1 | 33 | Pipeline Natural Gas | 40.7167 | -82.789 | OPR | 2001-06-07T00:00:00 | 0 | CT1 | CT1 | OH | Galion Generating Station | 55263 | CT1 | 33 |  | GT | NG | 40.7167 | -82.789 | 0 | 0 | 55263 |  |  | CT1 | 3_1_Generator (generators) match on plant and gen IDs Step 1a: Exact match
5535 | OH | AMP-Ohio Gas Turbines Napoleon | 55264 | CT1 | CT1 | 33 | Pipeline Natural Gas | 41.4077 | -84.1092 | OPR | 2001-03-06T00:00:00 | 0 | CT1 | CT1 | OH | Napoleon Peaking Station | 55264 | CT1 | 33 |  | GT | NG | 41.4079 | -84.1095 | 0 | 0 | 55264 |  |  | CT1 | 3_1_Generator (generators) match on plant and gen IDs Step 1a: Exact match
5536 | GA | Edward L Addison Generating Plant | 55267 | 1 | 712 | 167 | Pipeline Natural Gas | 32.911 | -84.3059 | OPR | 2000-03-16T00:00:00 | 0 | 1 | 712 | GA | Edward L. Addison Generating Plant | 55267 | 712 | 175.3 |  | GT | NG | 32.9111 | -84.3064 | 0 | 0 | 55267 |  |  | 712 | 3_1_Generator (generators) match on plant and gen IDs Step 1a: Exact match
5537 | GA | Edward L Addison Generating Plant | 55267 | 2 | 713 | 167 | Pipeline Natural Gas | 32.911 | -84.3059 | OPR | 2000-05-01T00:00:00 | 0 | 2 | 713 | GA | Edward L. Addison Generating Plant | 55267 | 713 | 175.3 |  | GT | NG | 32.9111 | -84.3064 | 0 | 0 | 55267 |  |  | 713 | 3_1_Generator (generators) match on plant and gen IDs Step 1a: Exact match
5538 | GA | Edward L Addison Generating Plant | 55267 | 3 | 714 | 167 | Pipeline Natural Gas | 32.911 | -84.3059 | OPR | 2000-04-10T00:00:00 | 0 | 3 | 714 | GA | Edward L. Addison Generating Plant | 55267 | 714 | 175.3 |  | GT | NG | 32.9111 | -84.3064 | 0 | 0 | 55267 |  |  | 714 | 3_1_Generator (generators) match on plant and gen IDs Step 1a: Exact match
5539 | GA | Edward L Addison Generating Plant | 55267 | 4 | 715 | 167 | Pipeline Natural Gas | 32.911 | -84.3059 | OPR | 2000-04-29T00:00:00 | 0 | 4 | 715 | GA | Edward L. Addison Generating Plant | 55267 | 715 | 175.3 |  | GT | NG | 32.9111 | -84.3064 | 0 | 0 | 55267 |  |  | 715 | 3_1_Generator (generators) match on plant and gen IDs Step 1a: Exact match
5540 | MS | Southaven Combined Cycle Plant | 55269 | AA-001 | CTG1 | 196 | Pipeline Natural Gas | 34.9939 | -90.039 | OPR | 2003-03-14T00:00:00 | 0 | AA-001 | CTG1 | MS | TVA Southaven Combined Cycle | 55269 | CTG1 | 179.3 |  | CT | NG | 34.9939 | -90.0378 | 0 | 0 | 55269 |  |  | CTG1 | 3_1_Generator (generators) match on plant and gen IDs Step 1a: Exact match
5541 | MS | Southaven Combined Cycle Plant | 55269 | AA-001 | STG1 | 122 | Pipeline Natural Gas | 34.9939 | -90.039 | OPR | 2003-03-14T00:00:00 | 0 | AA-001 | STG1 | MS | TVA Southaven Combined Cycle | 55269 | STG1 | 122 | 1 | CA | NG | 34.9939 | -90.0378 | 0 | 0 | 55269 | 1 | 1 | STG1 | 3_1_Generator (generators) match on plant and gen IDs Step 1a: Exact match | 6_1_EnviroAssoc (boilers and generators) match on plant, boiler, and gen IDs Step 2d: Modify IDs; remove leading letters
5542 | MS | Southaven Combined Cycle Plant | 55269 | AA-002 | CTG2 | 196 | Pipeline Natural Gas | 34.9939 | -90.039 | OPR | 2003-03-29T00:00:00 | 0 | AA-002 | CTG2 | MS | TVA Southaven Combined Cycle | 55269 | CTG2 | 179.3 |  | CT | NG | 34.9939 | -90.0378 | 0 | 0 | 55269 |  |  | CTG2 | 3_1_Generator (generators) match on plant and gen IDs Step 1a: Exact match
5543 | MS | Southaven Combined Cycle Plant | 55269 | AA-002 | STG2 | 122 | Pipeline Natural Gas | 34.9939 | -90.039 | OPR | 2003-03-29T00:00:00 | 0 | AA-002 | STG2 | MS | TVA Southaven Combined Cycle | 55269 | STG2 | 122 | 2 | CA | NG | 34.9939 | -90.0378 | 0 | 0 | 55269 | 2 | 2 | STG2 | 3_1_Generator (generators) match on plant and gen IDs Step 1a: Exact match | 6_1_EnviroAssoc (boilers and generators) match on plant, boiler, and gen IDs Step 2d: Modify IDs; remove leading letters
5544 | MS | Southaven Combined Cycle Plant | 55269 | AA-003 | CTG3 | 196 | Pipeline Natural Gas | 34.9939 | -90.039 | OPR | 2003-05-03T00:00:00 | 0 | AA-003 | CTG3 | MS | TVA Southaven Combined Cycle | 55269 | CTG3 | 179.3 |  | CT | NG | 34.9939 | -90.0378 | 0 | 0 | 55269 |  |  | CTG3 | 3_1_Generator (generators) match on plant and gen IDs Step 1a: Exact match
5545 | MS | Southaven Combined Cycle Plant | 55269 | AA-003 | STG3 | 122 | Pipeline Natural Gas | 34.9939 | -90.039 | OPR | 2003-05-03T00:00:00 | 0 | AA-003 | STG3 | MS | TVA Southaven Combined Cycle | 55269 | STG3 | 122 | 3 | CA | NG | 34.9939 | -90.0378 | 0 | 0 | 55269 | 3 | 3 | STG3 | 3_1_Generator (generators) match on plant and gen IDs Step 1a: Exact match | 6_1_EnviroAssoc (boilers and generators) match on plant, boiler, and gen IDs Step 2d: Modify IDs; remove leading letters
5546 | MI | Jackson Generating Station | 55270 | 7EA | 7EA | 79.2 | Pipeline Natural Gas | 42.2488 | -84.3767 | OPR | 2002-05-05T00:00:00 | 0 | 7EA | 7EA | MI | Jackson Generating Station | 55270 | 7EA | 79 |  | CT | NG | 42.2488 | -84.3767 | 0 | 0 | 55270 |  |  | 7EA | 3_1_Generator (generators) match on plant and gen IDs Step 1a: Exact match
5547 | MI | Jackson Generating Station | 55270 | 7EA | ST1 | 105 | Pipeline Natural Gas | 42.2488 | -84.3767 | OPR | 2002-05-05T00:00:00 | 0 | 7EA | ST1 | MI | Jackson Generating Station | 55270 | ST1 | 105 |  | CA | NG | 42.2488 | -84.3767 | 0 | 0 | 55270 |  |  | ST1 | 3_1_Generator (generators) match on plant and gen IDs Step 1a: Exact match
5548 | MI | Jackson Generating Station | 55270 | 7EA | ST2 | 105 | Pipeline Natural Gas | 42.2488 | -84.3767 | OPR | 2002-05-05T00:00:00 | 0 | 7EA | ST2 | MI | Jackson Generating Station | 55270 | ST2 | 105 |  | CA | NG | 42.2488 | -84.3767 | 0 | 0 | 55270 |  |  | ST2 | 3_1_Generator (generators) match on plant and gen IDs Step 1a: Exact match
5549 | MI | Jackson Generating Station | 55270 | LM1 | LM1 | 50 | Pipeline Natural Gas | 42.2488 | -84.3767 | OPR | 2002-03-15T00:00:00 | 0 | LM1 | LM1 | MI | Jackson Generating Station | 55270 | LM1 | 60 |  | CT | NG | 42.2488 | -84.3767 | 0 | 0 | 55270 |  |  | LM1 | 3_1_Generator (generators) match on plant and gen IDs Step 1a: Exact match
5550 | MI | Jackson Generating Station | 55270 | LM1 | ST1 | 105 | Pipeline Natural Gas | 42.2488 | -84.3767 | OPR | 2002-03-15T00:00:00 | 0 | LM1 | ST1 | MI | Jackson Generating Station | 55270 | ST1 | 105 | HRSG1 | CA | NG | 42.2488 | -84.3767 | 0 | 0 | 55270 | 1 | 1 | ST1 | 3_1_Generator (generators) match on plant and gen IDs Step 1a: Exact match | 6_1_EnviroAssoc (boilers and generators) match on plant, boiler, and gen IDs Step 2d: Modify IDs; remove leading letters
5551 | MI | Jackson Generating Station | 55270 | LM1 | ST2 | 105 | Pipeline Natural Gas | 42.2488 | -84.3767 | OPR | 2002-03-15T00:00:00 | 0 | LM1 | ST2 | MI | Jackson Generating Station | 55270 | ST2 | 105 | HRSG1 | CA | NG | 42.2488 | -84.3767 | 0 | 0 | 55270 | 1 | 2 | ST2 | 3_1_Generator (generators) match on plant and gen IDs Step 1a: Exact match | 6_1_EnviroAssoc (boilers and generators) match on plant, boiler, and gen IDs Step 2d: Modify IDs; remove leading letters
5552 | MI | Jackson Generating Station | 55270 | LM2 | LM2 | 50 | Pipeline Natural Gas | 42.2488 | -84.3767 | OPR | 2002-03-20T00:00:00 | 0 | LM2 | LM2 | MI | Jackson Generating Station | 55270 | LM2 | 60 |  | CT | NG | 42.2488 | -84.3767 | 0 | 0 | 55270 |  |  | LM2 | 3_1_Generator (generators) match on plant and gen IDs Step 1a: Exact match
5553 | MI | Jackson Generating Station | 55270 | LM2 | ST1 | 105 | Pipeline Natural Gas | 42.2488 | -84.3767 | OPR | 2002-03-20T00:00:00 | 0 | LM2 | ST1 | MI | Jackson Generating Station | 55270 | ST1 | 105 | HRSG2 | CA | NG | 42.2488 | -84.3767 | 0 | 0 | 55270 | 2 | 1 | ST1 | 3_1_Generator (generators) match on plant and gen IDs Step 1a: Exact match | 6_1_EnviroAssoc (boilers and generators) match on plant, boiler, and gen IDs Step 2d: Modify IDs; remove leading letters
5554 | MI | Jackson Generating Station | 55270 | LM2 | ST2 | 105 | Pipeline Natural Gas | 42.2488 | -84.3767 | OPR | 2002-03-20T00:00:00 | 0 | LM2 | ST2 | MI | Jackson Generating Station | 55270 | ST2 | 105 | HRSG2 | CA | NG | 42.2488 | -84.3767 | 0 | 0 | 55270 | 2 | 2 | ST2 | 3_1_Generator (generators) match on plant and gen IDs Step 1a: Exact match | 6_1_EnviroAssoc (boilers and generators) match on plant, boiler, and gen IDs Step 2d: Modify IDs; remove leading letters
5555 | MI | Jackson Generating Station | 55270 | LM3 | LM3 | 50 | Pipeline Natural Gas | 42.2488 | -84.3767 | OPR | 2002-03-29T00:00:00 | 0 | LM3 | LM3 | MI | Jackson Generating Station | 55270 | LM3 | 60 |  | CT | NG | 42.2488 | -84.3767 | 0 | 0 | 55270 |  |  | LM3 | 3_1_Generator (generators) match on plant and gen IDs Step 1a: Exact match
5556 | MI | Jackson Generating Station | 55270 | LM3 | ST1 | 105 | Pipeline Natural Gas | 42.2488 | -84.3767 | OPR | 2002-03-29T00:00:00 | 0 | LM3 | ST1 | MI | Jackson Generating Station | 55270 | ST1 | 105 | HRSG3 | CA | NG | 42.2488 | -84.3767 | 0 | 0 | 55270 | 3 | 1 | ST1 | 3_1_Generator (generators) match on plant and gen IDs Step 1a: Exact match | 6_1_EnviroAssoc (boilers and generators) match on plant, boiler, and gen IDs Step 2d: Modify IDs; remove leading letters
5557 | MI | Jackson Generating Station | 55270 | LM3 | ST2 | 105 | Pipeline Natural Gas | 42.2488 | -84.3767 | OPR | 2002-03-29T00:00:00 | 0 | LM3 | ST2 | MI | Jackson Generating Station | 55270 | ST2 | 105 | HRSG3 | CA | NG | 42.2488 | -84.3767 | 0 | 0 | 55270 | 3 | 2 | ST2 | 3_1_Generator (generators) match on plant and gen IDs Step 1a: Exact match | 6_1_EnviroAssoc (boilers and generators) match on plant, boiler, and gen IDs Step 2d: Modify IDs; remove leading letters
5558 | MI | Jackson Generating Station | 55270 | LM4 | LM4 | 50 | Pipeline Natural Gas | 42.2488 | -84.3767 | OPR | 2002-05-02T00:00:00 | 0 | LM4 | LM4 | MI | Jackson Generating Station | 55270 | LM4 | 60 |  | CT | NG | 42.2488 | -84.3767 | 0 | 0 | 55270 |  |  | LM4 | 3_1_Generator (generators) match on plant and gen IDs Step 1a: Exact match
5559 | MI | Jackson Generating Station | 55270 | LM4 | ST1 | 105 | Pipeline Natural Gas | 42.2488 | -84.3767 | OPR | 2002-05-02T00:00:00 | 0 | LM4 | ST1 | MI | Jackson Generating Station | 55270 | ST1 | 105 | HRSG4 | CA | NG | 42.2488 | -84.3767 | 0 | 0 | 55270 | 4 | 1 | ST1 | 3_1_Generator (generators) match on plant and gen IDs Step 1a: Exact match | 6_1_EnviroAssoc (boilers and generators) match on plant, boiler, and gen IDs Step 2d: Modify IDs; remove leading letters
5560 | MI | Jackson Generating Station | 55270 | LM4 | ST2 | 105 | Pipeline Natural Gas | 42.2488 | -84.3767 | OPR | 2002-05-02T00:00:00 | 0 | LM4 | ST2 | MI | Jackson Generating Station | 55270 | ST2 | 105 | HRSG4 | CA | NG | 42.2488 | -84.3767 | 0 | 0 | 55270 | 4 | 2 | ST2 | 3_1_Generator (generators) match on plant and gen IDs Step 1a: Exact match | 6_1_EnviroAssoc (boilers and generators) match on plant, boiler, and gen IDs Step 2d: Modify IDs; remove leading letters
5561 | MI | Jackson Generating Station | 55270 | LM5 | LM5 | 50 | Pipeline Natural Gas | 42.2488 | -84.3767 | OPR | 2002-05-08T00:00:00 | 0 | LM5 | LM5 | MI | Jackson Generating Station | 55270 | LM5 | 60 |  | CT | NG | 42.2488 | -84.3767 | 0 | 0 | 55270 |  |  | LM5 | 3_1_Generator (generators) match on plant and gen IDs Step 1a: Exact match
5562 | MI | Jackson Generating Station | 55270 | LM5 | ST1 | 105 | Pipeline Natural Gas | 42.2488 | -84.3767 | OPR | 2002-05-08T00:00:00 | 0 | LM5 | ST1 | MI | Jackson Generating Station | 55270 | ST1 | 105 | HRSG5 | CA | NG | 42.2488 | -84.3767 | 0 | 0 | 55270 | 5 | 1 | ST1 | 3_1_Generator (generators) match on plant and gen IDs Step 1a: Exact match | 6_1_EnviroAssoc (boilers and generators) match on plant, boiler, and gen IDs Step 2d: Modify IDs; remove leading letters
5563 | MI | Jackson Generating Station | 55270 | LM5 | ST2 | 105 | Pipeline Natural Gas | 42.2488 | -84.3767 | OPR | 2002-05-08T00:00:00 | 0 | LM5 | ST2 | MI | Jackson Generating Station | 55270 | ST2 | 105 | HRSG5 | CA | NG | 42.2488 | -84.3767 | 0 | 0 | 55270 | 5 | 2 | ST2 | 3_1_Generator (generators) match on plant and gen IDs Step 1a: Exact match | 6_1_EnviroAssoc (boilers and generators) match on plant, boiler, and gen IDs Step 2d: Modify IDs; remove leading letters
5564 | MI | Jackson Generating Station | 55270 | LM6 | LM6 | 50 | Pipeline Natural Gas | 42.2488 | -84.3767 | OPR | 2002-05-10T00:00:00 | 0 | LM6 | LM6 | MI | Jackson Generating Station | 55270 | LM6 | 60 |  | CT | NG | 42.2488 | -84.3767 | 0 | 0 | 55270 |  |  | LM6 | 3_1_Generator (generators) match on plant and gen IDs Step 1a: Exact match
5565 | MI | Jackson Generating Station | 55270 | LM6 | ST1 | 105 | Pipeline Natural Gas | 42.2488 | -84.3767 | OPR | 2002-05-10T00:00:00 | 0 | LM6 | ST1 | MI | Jackson Generating Station | 55270 | ST1 | 105 | HRSG6 | CA | NG | 42.2488 | -84.3767 | 0 | 0 | 55270 | 6 | 1 | ST1 | 3_1_Generator (generators) match on plant and gen IDs Step 1a: Exact match | 6_1_EnviroAssoc (boilers and generators) match on plant, boiler, and gen IDs Step 2d: Modify IDs; remove leading letters
5566 | MI | Jackson Generating Station | 55270 | LM6 | ST2 | 105 | Pipeline Natural Gas | 42.2488 | -84.3767 | OPR | 2002-05-10T00:00:00 | 0 | LM6 | ST2 | MI | Jackson Generating Station | 55270 | ST2 | 105 | HRSG6 | CA | NG | 42.2488 | -84.3767 | 0 | 0 | 55270 | 6 | 2 | ST2 | 3_1_Generator (generators) match on plant and gen IDs Step 1a: Exact match | 6_1_EnviroAssoc (boilers and generators) match on plant, boiler, and gen IDs Step 2d: Modify IDs; remove leading letters
5567 | AL | Tenaska Lindsay Hill Generating Station | 55271 | CT1 | GTG1 | 183.1 | Pipeline Natural Gas | 32.6514 | -86.7386 | OPR | 2002-01-09T00:00:00 | 0 | CT1 | GTG1 | AL | Tenaska Lindsay Hill Generating Station | 55271 | GTG1 | 183.1 |  | CT | NG | 32.6514 | -86.7386 | 0 | 0 | 55271 |  |  | GTG1 | 3_1_Generator (generators) match on plant and gen IDs Step 1a: Exact match
5568 | AL | Tenaska Lindsay Hill Generating Station | 55271 | CT2 | GTG2 | 183.1 | Pipeline Natural Gas | 32.6514 | -86.7386 | OPR | 2002-01-19T00:00:00 | 0 | CT2 | GTG2 | AL | Tenaska Lindsay Hill Generating Station | 55271 | GTG2 | 183.1 |  | CT | NG | 32.6514 | -86.7386 | 0 | 0 | 55271 |  |  | GTG2 | 3_1_Generator (generators) match on plant and gen IDs Step 1a: Exact match
5569 | AL | Tenaska Lindsay Hill Generating Station | 55271 | CT3 | GTG3 | 183.1 | Pipeline Natural Gas | 32.6514 | -86.7386 | OPR | 2002-01-26T00:00:00 | 0 | CT3 | GTG3 | AL | Tenaska Lindsay Hill Generating Station | 55271 | GTG3 | 183.1 |  | CT | NG | 32.6514 | -86.7386 | 0 | 0 | 55271 |  |  | GTG3 | 3_1_Generator (generators) match on plant and gen IDs Step 1a: Exact match
5570 | AL | Tenaska Lindsay Hill Generating Station | 55271 | CT3 | STG1 | 390.1 | Pipeline Natural Gas | 32.6514 | -86.7386 | OPR | 2002-01-26T00:00:00 | 0 | CT3 | STG1 | AL | Tenaska Lindsay Hill Generating Station | 55271 | STG1 | 390.1 | HRSG3 | CA | NG | 32.6514 | -86.7386 | 0 | 0 | 55271 | 3 | 1 | STG1 | 3_1_Generator (generators) match on plant and gen IDs Step 1a: Exact match | 6_1_EnviroAssoc (boilers and generators) match on plant, boiler, and gen IDs Step 2d: Modify IDs; remove leading letters
5571 | WV | Ceredo Generating Station | 55276 | 01 | 01 | 86.5 | Pipeline Natural Gas | 38.3681 | -82.5339 | OPR | 2001-04-07T00:00:00 | 0 | 01 | 01 | WV | Ceredo Generating Station | 55276 | 01 | 86.5 |  | GT | NG | 38.3681 | -82.5339 | 0 | 0 | 55276 |  |  | 01 | 3_1_Generator (generators) match on plant and gen IDs Step 1a: Exact match
5572 | WV | Ceredo Generating Station | 55276 | 02 | 02 | 86.5 | Pipeline Natural Gas | 38.3681 | -82.5339 | OPR | 2001-04-08T00:00:00 | 0 | 02 | 02 | WV | Ceredo Generating Station | 55276 | 02 | 86.5 |  | GT | NG | 38.3681 | -82.5339 | 0 | 0 | 55276 |  |  | 02 | 3_1_Generator (generators) match on plant and gen IDs Step 1a: Exact match
5573 | WV | Ceredo Generating Station | 55276 | 03 | 03 | 86.5 | Pipeline Natural Gas | 38.3681 | -82.5339 | OPR | 2001-04-11T00:00:00 | 0 | 03 | 03 | WV | Ceredo Generating Station | 55276 | 03 | 86.5 |  | GT | NG | 38.3681 | -82.5339 | 0 | 0 | 55276 |  |  | 03 | 3_1_Generator (generators) match on plant and gen IDs Step 1a: Exact match
5574 | WV | Ceredo Generating Station | 55276 | 04 | 04 | 86.5 | Pipeline Natural Gas | 38.3681 | -82.5339 | OPR | 2001-04-13T00:00:00 | 0 | 04 | 04 | WV | Ceredo Generating Station | 55276 | 04 | 86.5 |  | GT | NG | 38.3681 | -82.5339 | 0 | 0 | 55276 |  |  | 04 | 3_1_Generator (generators) match on plant and gen IDs Step 1a: Exact match
5575 | WV | Ceredo Generating Station | 55276 | 05 | 05 | 86.5 | Pipeline Natural Gas | 38.3681 | -82.5339 | OPR | 2001-04-26T00:00:00 | 0 | 05 | 05 | WV | Ceredo Generating Station | 55276 | 05 | 86.5 |  | GT | NG | 38.3681 | -82.5339 | 0 | 0 | 55276 |  |  | 05 | 3_1_Generator (generators) match on plant and gen IDs Step 1a: Exact match
5576 | WV | Ceredo Generating Station | 55276 | 06 | 06 | 86.5 | Pipeline Natural Gas | 38.3681 | -82.5339 | OPR | 2001-04-29T00:00:00 | 0 | 06 | 06 | WV | Ceredo Generating Station | 55276 | 06 | 86.5 |  | GT | NG | 38.3681 | -82.5339 | 0 | 0 | 55276 |  |  | 06 | 3_1_Generator (generators) match on plant and gen IDs Step 1a: Exact match
5577 | IL | Aurora | 55279 | AGS01 | AGS01 | 213 | Pipeline Natural Gas | 41.8151 | -88.2265 | OPR | 2002-04-22T00:00:00 | 0 | AGS01 | 1 | IL | Aurora | 55279 | CTG1 | 180.8 |  | GT | NG | 41.8151 | -88.2265 | 0 | 0 | 55279 |  |  | 1 | 3_1_Generator (generators) match on plant and gen IDs Step 1d: Modify IDs; remove leading letters
5578 | IL | Aurora | 55279 | AGS02 | AGS02 | 213 | Pipeline Natural Gas | 41.8151 | -88.2265 | OPR | 2001-05-01T00:00:00 | 0 | AGS02 | 2 | IL | Aurora | 55279 | CTG2 | 180.8 |  | GT | NG | 41.8151 | -88.2265 | 0 | 0 | 55279 |  |  | 2 | 3_1_Generator (generators) match on plant and gen IDs Step 1d: Modify IDs; remove leading letters
5579 | IL | Aurora | 55279 | AGS03 | AGS03 | 213 | Pipeline Natural Gas | 41.8151 | -88.2265 | OPR | 2001-05-01T00:00:00 | 0 | AGS03 | 3 | IL | Aurora | 55279 | CTG3 | 180.8 |  | GT | NG | 41.8151 | -88.2265 | 0 | 0 | 55279 |  |  | 3 | 3_1_Generator (generators) match on plant and gen IDs Step 1d: Modify IDs; remove leading letters
5580 | IL | Aurora | 55279 | AGS04 | AGS04 | 213 | Pipeline Natural Gas | 41.8151 | -88.2265 | OPR | 2001-04-07T00:00:00 | 0 | AGS04 | 4 | IL | Aurora | 55279 | CTG4 | 180.8 |  | GT | NG | 41.8151 | -88.2265 | 0 | 0 | 55279 |  |  | 4 | 3_1_Generator (generators) match on plant and gen IDs Step 1d: Modify IDs; remove leading letters
5581 | IL | Aurora | 55279 | AGS05 | AGS05 | 71 | Pipeline Natural Gas | 41.8151 | -88.2265 | OPR | 2001-04-21T00:00:00 | 0 | AGS05 | 5 | IL | Aurora | 55279 | CTG5 | 60.5 |  | GT | NG | 41.8151 | -88.2265 | 0 | 0 | 55279 |  |  | 5 | 3_1_Generator (generators) match on plant and gen IDs Step 1d: Modify IDs; remove leading letters
5582 | IL | Aurora | 55279 | AGS06 | AGS06 | 71 | Pipeline Natural Gas | 41.8151 | -88.2265 | OPR | 2001-04-21T00:00:00 | 0 | AGS06 | 6 | IL | Aurora | 55279 | CTG6 | 60.5 |  | GT | NG | 41.8151 | -88.2265 | 0 | 0 | 55279 |  |  | 6 | 3_1_Generator (generators) match on plant and gen IDs Step 1d: Modify IDs; remove leading letters
5583 | IL | Aurora | 55279 | AGS07 | AGS07 | 71 | Pipeline Natural Gas | 41.8151 | -88.2265 | OPR | 2001-04-26T00:00:00 | 0 | AGS07 | 7 | IL | Aurora | 55279 | CTG7 | 60.5 |  | GT | NG | 41.8151 | -88.2265 | 0 | 0 | 55279 |  |  | 7 | 3_1_Generator (generators) match on plant and gen IDs Step 1d: Modify IDs; remove leading letters
5584 | IL | Aurora | 55279 | AGS08 | AGS08 | 71 | Pipeline Natural Gas | 41.8151 | -88.2265 | OPR | 2001-05-04T00:00:00 | 0 | AGS08 | 8 | IL | Aurora | 55279 | CTG8 | 60.5 |  | GT | NG | 41.8151 | -88.2265 | 0 | 0 | 55279 |  |  | 8 | 3_1_Generator (generators) match on plant and gen IDs Step 1d: Modify IDs; remove leading letters
5585 | IL | Aurora | 55279 | AGS09 | AGS09 | 71 | Pipeline Natural Gas | 41.8151 | -88.2265 | OPR | 2001-05-14T00:00:00 | 0 | AGS09 | 9 | IL | Aurora | 55279 | CTG9 | 60.5 |  | GT | NG | 41.8151 | -88.2265 | 0 | 0 | 55279 |  |  | 9 | 3_1_Generator (generators) match on plant and gen IDs Step 1d: Modify IDs; remove leading letters
5586 | IL | Aurora | 55279 | AGS10 | AGS10 | 71 | Pipeline Natural Gas | 41.8151 | -88.2265 | OPR | 2001-05-23T00:00:00 | 0 | AGS10 | 10 | IL | Aurora | 55279 | CTG10 | 60.5 |  | GT | NG | 41.8151 | -88.2265 | 0 | 0 | 55279 |  |  | 10 | 3_1_Generator (generators) match on plant and gen IDs Step 1d: Modify IDs; remove leading letters
5587 | IL | Southeast Chicago Energy Project | 55281 | CTG10 | CTG10 | 36.5 | Pipeline Natural Gas | 41.7181 | -87.5449 | RET | 2024-06-30T00:00:00 | 2024 | CTG10 | 10 | IL | Southeast Chicago Energy Project | 55281 | GT10 | 50.9 |  | GT | NG | 41.7181 | -87.5449 | 0 | 0 | 55281 |  |  | 10 | 3_1_Generator (generators) match on plant and gen IDs Step 1d: Modify IDs; remove leading letters
5588 | IL | Southeast Chicago Energy Project | 55281 | CTG11 | CTG11 | 36.5 | Pipeline Natural Gas | 41.7181 | -87.5449 | RET | 2024-06-30T00:00:00 | 2024 | CTG11 | 11 | IL | Southeast Chicago Energy Project | 55281 | GT11 | 50.9 |  | GT | NG | 41.7181 | -87.5449 | 0 | 0 | 55281 |  |  | 11 | 3_1_Generator (generators) match on plant and gen IDs Step 1d: Modify IDs; remove leading letters
5589 | IL | Southeast Chicago Energy Project | 55281 | CTG12 | CTG12 | 36.5 | Pipeline Natural Gas | 41.7181 | -87.5449 | RET | 2024-06-30T00:00:00 | 2024 | CTG12 | 12 | IL | Southeast Chicago Energy Project | 55281 | GT12 | 50.9 |  | GT | NG | 41.7181 | -87.5449 | 0 | 0 | 55281 |  |  | 12 | 3_1_Generator (generators) match on plant and gen IDs Step 1d: Modify IDs; remove leading letters
5590 | IL | Southeast Chicago Energy Project | 55281 | CTG5 | CTG5 | 36.5 | Pipeline Natural Gas | 41.7181 | -87.5449 | RET | 2024-06-30T00:00:00 | 2024 | CTG5 | 5 | IL | Southeast Chicago Energy Project | 55281 | GT05 | 50.9 |  | GT | NG | 41.7181 | -87.5449 | 0 | 0 | 55281 |  |  | 5 | 3_1_Generator (generators) match on plant and gen IDs Step 1d: Modify IDs; remove leading letters
5591 | IL | Southeast Chicago Energy Project | 55281 | CTG6 | CTG6 | 36.5 | Pipeline Natural Gas | 41.7181 | -87.5449 | RET | 2024-06-30T00:00:00 | 2024 | CTG6 | 6 | IL | Southeast Chicago Energy Project | 55281 | GT06 | 50.9 |  | GT | NG | 41.7181 | -87.5449 | 0 | 0 | 55281 |  |  | 6 | 3_1_Generator (generators) match on plant and gen IDs Step 1d: Modify IDs; remove leading letters
5592 | IL | Southeast Chicago Energy Project | 55281 | CTG7 | CTG7 | 36.5 | Pipeline Natural Gas | 41.7181 | -87.5449 | RET | 2024-06-30T00:00:00 | 2024 | CTG7 | 7 | IL | Southeast Chicago Energy Project | 55281 | GT07 | 50.9 |  | GT | NG | 41.7181 | -87.5449 | 0 | 0 | 55281 |  |  | 7 | 3_1_Generator (generators) match on plant and gen IDs Step 1d: Modify IDs; remove leading letters
5593 | IL | Southeast Chicago Energy Project | 55281 | CTG8 | CTG8 | 36.5 | Pipeline Natural Gas | 41.7181 | -87.5449 | RET | 2024-06-30T00:00:00 | 2024 | CTG8 | 8 | IL | Southeast Chicago Energy Project | 55281 | GT08 | 50.9 |  | GT | NG | 41.7181 | -87.5449 | 0 | 0 | 55281 |  |  | 8 | 3_1_Generator (generators) match on plant and gen IDs Step 1d: Modify IDs; remove leading letters
5594 | IL | Southeast Chicago Energy Project | 55281 | CTG9 | CTG9 | 36.5 | Pipeline Natural Gas | 41.7181 | -87.5449 | RET | 2024-06-30T00:00:00 | 2024 | CTG9 | 9 | IL | Southeast Chicago Energy Project | 55281 | GT09 | 50.9 |  | GT | NG | 41.7181 | -87.5449 | 0 | 0 | 55281 |  |  | 9 | 3_1_Generator (generators) match on plant and gen IDs Step 1d: Modify IDs; remove leading letters
5595 | AZ | Arlington Valley Energy Facility | 55282 | CTG1 | CTG1 | 198 | Pipeline Natural Gas | 33.3417 | -112.8897 | OPR | 2002-03-19T00:00:00 | 0 | CTG1 | CTG1 | AZ | Arlington Valley Energy Facility | 55282 | CTG1 | 198 |  | CT | NG | 33.3417 | -112.8897 | 0 | 0 | 55282 |  |  | CTG1 | 3_1_Generator (generators) match on plant and gen IDs Step 1a: Exact match
5596 | AZ | Arlington Valley Energy Facility | 55282 | CTG1 | STG1 | 317 | Pipeline Natural Gas | 33.3417 | -112.8897 | OPR | 2002-03-19T00:00:00 | 0 | CTG1 | STG1 | AZ | Arlington Valley Energy Facility | 55282 | STG1 | 317 | HRSG1 | CA | NG | 33.3417 | -112.8897 | 0 | 0 | 55282 | 1 | 1 | STG1 | 3_1_Generator (generators) match on plant and gen IDs Step 1a: Exact match | 6_1_EnviroAssoc (boilers and generators) match on plant, boiler, and gen IDs Step 2d: Modify IDs; remove leading letters
5597 | AZ | Arlington Valley Energy Facility | 55282 | CTG2 | CTG2 | 198 | Pipeline Natural Gas | 33.3417 | -112.8897 | OPR | 2002-04-04T00:00:00 | 0 | CTG2 | CTG2 | AZ | Arlington Valley Energy Facility | 55282 | CTG2 | 198 |  | CT | NG | 33.3417 | -112.8897 | 0 | 0 | 55282 |  |  | CTG2 | 3_1_Generator (generators) match on plant and gen IDs Step 1a: Exact match
5598 | AZ | Arlington Valley Energy Facility | 55282 | CTG2 | STG1 | 317 | Pipeline Natural Gas | 33.3417 | -112.8897 | OPR | 2002-04-04T00:00:00 | 0 | CTG2 | STG1 | AZ | Arlington Valley Energy Facility | 55282 | STG1 | 317 | HRSG2 | CA | NG | 33.3417 | -112.8897 | 0 | 0 | 55282 | 2 | 1 | STG1 | 3_1_Generator (generators) match on plant and gen IDs Step 1a: Exact match | 6_1_EnviroAssoc (boilers and generators) match on plant, boiler, and gen IDs Step 2d: Modify IDs; remove leading letters
5599 | CO | Front Range Power Plant | 55283 | 1 | 1 | 154 | Pipeline Natural Gas | 38.6281 | -104.7069 | OPR | 2002-12-06T00:00:00 | 0 | 1 | 1 | CO | Front Range Power Plant | 55283 | 1 | 153.9 |  | CT | NG | 38.6281 | -104.7069 | 0 | 0 | 55283 |  |  | 1 | 3_1_Generator (generators) match on plant and gen IDs Step 1a: Exact match
5600 | CO | Front Range Power Plant | 55283 | 1 | 3 | 233 | Pipeline Natural Gas | 38.6281 | -104.7069 | OPR | 2002-12-06T00:00:00 | 0 | 1 | 3 | CO | Front Range Power Plant | 55283 | 3 | 246.5 | HRSG1 | CA | NG | 38.6281 | -104.7069 | 0 | 0 | 55283 | 1 | 3 | 3 | 3_1_Generator (generators) match on plant and gen IDs Step 1a: Exact match | 6_1_EnviroAssoc (boilers and generators) match on plant, boiler, and gen IDs Step 2d: Modify IDs; remove leading letters
5601 | CO | Front Range Power Plant | 55283 | 2 | 2 | 154 | Pipeline Natural Gas | 38.6281 | -104.7069 | OPR | 2002-12-08T00:00:00 | 0 | 2 | 2 | CO | Front Range Power Plant | 55283 | 2 | 153.9 |  | CT | NG | 38.6281 | -104.7069 | 0 | 0 | 55283 |  |  | 2 | 3_1_Generator (generators) match on plant and gen IDs Step 1a: Exact match
5602 | CO | Front Range Power Plant | 55283 | 2 | 3 | 233 | Pipeline Natural Gas | 38.6281 | -104.7069 | OPR | 2002-12-08T00:00:00 | 0 | 2 | 3 | CO | Front Range Power Plant | 55283 | 3 | 246.5 | HRSG2 | CA | NG | 38.6281 | -104.7069 | 0 | 0 | 55283 | 2 | 3 | 3 | 3_1_Generator (generators) match on plant and gen IDs Step 1a: Exact match | 6_1_EnviroAssoc (boilers and generators) match on plant, boiler, and gen IDs Step 2d: Modify IDs; remove leading letters
5603 | WV | Big Sandy Peaker Plant | 55284 | GS01 | BSG1 | 57 | Pipeline Natural Gas | 38.3441 | -82.5938 | OPR | 2001-05-25T00:00:00 | 0 | GS01 | BSG1 | WV | Big Sandy Peaker Plant | 55284 | BSG1 | 58.9 |  | GT | NG | 38.3441 | -82.5938 | 0 | 0 | 55284 |  |  | BSG1 | 3_1_Generator (generators) match on plant and gen IDs Step 1a: Exact match
5604 | WV | Big Sandy Peaker Plant | 55284 | GS02 | BSG1 | 57 | Pipeline Natural Gas | 38.3441 | -82.5938 | OPR | 2001-06-01T00:00:00 | 0 | GS02 | BSG1 | WV | Big Sandy Peaker Plant | 55284 | BSG1 | 58.9 |  | GT | NG | 38.3441 | -82.5938 | 0 | 0 | 55284 |  |  | BSG1 | 3_1_Generator (generators) match on plant and gen IDs Step 1a: Exact match
5605 | WV | Big Sandy Peaker Plant | 55284 | GS03 | BSG2 | 57 | Pipeline Natural Gas | 38.3441 | -82.5938 | OPR | 2001-06-09T00:00:00 | 0 | GS03 | BSG2 | WV | Big Sandy Peaker Plant | 55284 | BSG2 | 58.9 |  | GT | NG | 38.3441 | -82.5938 | 0 | 0 | 55284 |  |  | BSG2 | 3_1_Generator (generators) match on plant and gen IDs Step 1a: Exact match
5606 | WV | Big Sandy Peaker Plant | 55284 | GS04 | BSG2 | 57 | Pipeline Natural Gas | 38.3441 | -82.5938 | OPR | 2001-06-09T00:00:00 | 0 | GS04 | BSG2 | WV | Big Sandy Peaker Plant | 55284 | BSG2 | 58.9 |  | GT | NG | 38.3441 | -82.5938 | 0 | 0 | 55284 |  |  | BSG2 | 3_1_Generator (generators) match on plant and gen IDs Step 1a: Exact match
5607 | WV | Big Sandy Peaker Plant | 55284 | GS05 | BSG3 | 57 | Pipeline Natural Gas | 38.3441 | -82.5938 | OPR | 2001-06-26T00:00:00 | 0 | GS05 | BSG3 | WV | Big Sandy Peaker Plant | 55284 | BSG3 | 58.9 |  | GT | NG | 38.3441 | -82.5938 | 0 | 0 | 55284 |  |  | BSG3 | 3_1_Generator (generators) match on plant and gen IDs Step 1a: Exact match
5608 | WV | Big Sandy Peaker Plant | 55284 | GS06 | BSG3 | 57 | Pipeline Natural Gas | 38.3441 | -82.5938 | OPR | 2001-06-27T00:00:00 | 0 | GS06 | BSG3 | WV | Big Sandy Peaker Plant | 55284 | BSG3 | 58.9 |  | GT | NG | 38.3441 | -82.5938 | 0 | 0 | 55284 |  |  | BSG3 | 3_1_Generator (generators) match on plant and gen IDs Step 1a: Exact match
5609 | WV | Big Sandy Peaker Plant | 55284 | GS07 | BSG4 | 57 | Pipeline Natural Gas | 38.3441 | -82.5938 | OPR | 2001-06-29T00:00:00 | 0 | GS07 | BSG4 | WV | Big Sandy Peaker Plant | 55284 | BSG4 | 58.9 |  | GT | NG | 38.3441 | -82.5938 | 0 | 0 | 55284 |  |  | BSG4 | 3_1_Generator (generators) match on plant and gen IDs Step 1a: Exact match
5610 | WV | Big Sandy Peaker Plant | 55284 | GS08 | BSG4 | 57 | Pipeline Natural Gas | 38.3441 | -82.5938 | OPR | 2001-06-30T00:00:00 | 0 | GS08 | BSG4 | WV | Big Sandy Peaker Plant | 55284 | BSG4 | 58.9 |  | GT | NG | 38.3441 | -82.5938 | 0 | 0 | 55284 |  |  | BSG4 | 3_1_Generator (generators) match on plant and gen IDs Step 1a: Exact match
5611 | WV | Big Sandy Peaker Plant | 55284 | GS09 | BSG5 | 57 | Pipeline Natural Gas | 38.3441 | -82.5938 | OPR | 2001-07-08T00:00:00 | 0 | GS09 | BSG5 | WV | Big Sandy Peaker Plant | 55284 | BSG5 | 58.9 |  | GT | NG | 38.3441 | -82.5938 | 0 | 0 | 55284 |  |  | BSG5 | 3_1_Generator (generators) match on plant and gen IDs Step 1a: Exact match
5612 | WV | Big Sandy Peaker Plant | 55284 | GS10 | BSG5 | 57 | Pipeline Natural Gas | 38.3441 | -82.5938 | OPR | 2001-07-08T00:00:00 | 0 | GS10 | BSG5 | WV | Big Sandy Peaker Plant | 55284 | BSG5 | 58.9 |  | GT | NG | 38.3441 | -82.5938 | 0 | 0 | 55284 |  |  | BSG5 | 3_1_Generator (generators) match on plant and gen IDs Step 1a: Exact match
5613 | WV | Big Sandy Peaker Plant | 55284 | GS11 | BSG6 | 57 | Pipeline Natural Gas | 38.3441 | -82.5938 | OPR | 2001-07-27T00:00:00 | 0 | GS11 | BSG6 | WV | Big Sandy Peaker Plant | 55284 | BSG6 | 58.9 |  | GT | NG | 38.3441 | -82.5938 | 0 | 0 | 55284 |  |  | BSG6 | 3_1_Generator (generators) match on plant and gen IDs Step 1a: Exact match
5614 | WV | Big Sandy Peaker Plant | 55284 | GS12 | BSG6 | 57 | Pipeline Natural Gas | 38.3441 | -82.5938 | OPR | 2001-07-27T00:00:00 | 0 | GS12 | BSG6 | WV | Big Sandy Peaker Plant | 55284 | BSG6 | 58.9 |  | GT | NG | 38.3441 | -82.5938 | 0 | 0 | 55284 |  |  | BSG6 | 3_1_Generator (generators) match on plant and gen IDs Step 1a: Exact match
5615 | VA | Wolf Hills Energy | 55285 | WH01 | WHG1 | 57 | Pipeline Natural Gas | 36.6644 | -82.1044 | OPR | 2001-06-07T00:00:00 | 0 | WH01 | WHG1 | VA | Wolf Hills Energy | 55285 | WHG1 | 57 |  | GT | NG | 36.6644 | -82.1044 | 0 | 0 | 55285 |  |  | WHG1 | 3_1_Generator (generators) match on plant and gen IDs Step 1a: Exact match
5616 | VA | Wolf Hills Energy | 55285 | WH02 | WHG1 | 57 | Pipeline Natural Gas | 36.6644 | -82.1044 | OPR | 2001-06-07T00:00:00 | 0 | WH02 | WHG1 | VA | Wolf Hills Energy | 55285 | WHG1 | 57 |  | GT | NG | 36.6644 | -82.1044 | 0 | 0 | 55285 |  |  | WHG1 | 3_1_Generator (generators) match on plant and gen IDs Step 1a: Exact match
5617 | VA | Wolf Hills Energy | 55285 | WH03 | WHG2 | 57 | Pipeline Natural Gas | 36.6644 | -82.1044 | OPR | 2001-05-09T00:00:00 | 0 | WH03 | WHG2 | VA | Wolf Hills Energy | 55285 | WHG2 | 57 |  | GT | NG | 36.6644 | -82.1044 | 0 | 0 | 55285 |  |  | WHG2 | 3_1_Generator (generators) match on plant and gen IDs Step 1a: Exact match
5618 | VA | Wolf Hills Energy | 55285 | WH04 | WHG2 | 57 | Pipeline Natural Gas | 36.6644 | -82.1044 | OPR | 2001-05-09T00:00:00 | 0 | WH04 | WHG2 | VA | Wolf Hills Energy | 55285 | WHG2 | 57 |  | GT | NG | 36.6644 | -82.1044 | 0 | 0 | 55285 |  |  | WHG2 | 3_1_Generator (generators) match on plant and gen IDs Step 1a: Exact match
5619 | VA | Wolf Hills Energy | 55285 | WH05 | WHG3 | 57 | Pipeline Natural Gas | 36.6644 | -82.1044 | OPR | 2001-04-19T00:00:00 | 0 | WH05 | WHG3 | VA | Wolf Hills Energy | 55285 | WHG3 | 57 |  | GT | NG | 36.6644 | -82.1044 | 0 | 0 | 55285 |  |  | WHG3 | 3_1_Generator (generators) match on plant and gen IDs Step 1a: Exact match
5620 | VA | Wolf Hills Energy | 55285 | WH06 | WHG3 | 57 | Pipeline Natural Gas | 36.6644 | -82.1044 | OPR | 2001-04-19T00:00:00 | 0 | WH06 | WHG3 | VA | Wolf Hills Energy | 55285 | WHG3 | 57 |  | GT | NG | 36.6644 | -82.1044 | 0 | 0 | 55285 |  |  | WHG3 | 3_1_Generator (generators) match on plant and gen IDs Step 1a: Exact match
5621 | VA | Wolf Hills Energy | 55285 | WH07 | WHG4 | 57 | Pipeline Natural Gas | 36.6644 | -82.1044 | OPR | 2001-04-06T00:00:00 | 0 | WH07 | WHG4 | VA | Wolf Hills Energy | 55285 | WHG4 | 57 |  | GT | NG | 36.6644 | -82.1044 | 0 | 0 | 55285 |  |  | WHG4 | 3_1_Generator (generators) match on plant and gen IDs Step 1a: Exact match
5622 | VA | Wolf Hills Energy | 55285 | WH08 | WHG4 | 57 | Pipeline Natural Gas | 36.6644 | -82.1044 | OPR | 2001-04-06T00:00:00 | 0 | WH08 | WHG4 | VA | Wolf Hills Energy | 55285 | WHG4 | 57 |  | GT | NG | 36.6644 | -82.1044 | 0 | 0 | 55285 |  |  | WHG4 | 3_1_Generator (generators) match on plant and gen IDs Step 1a: Exact match
5623 | VA | Wolf Hills Energy | 55285 | WH09 | WHG5 | 57 | Pipeline Natural Gas | 36.6644 | -82.1044 | OPR | 2001-03-29T00:00:00 | 0 | WH09 | WHG5 | VA | Wolf Hills Energy | 55285 | WHG5 | 57 |  | GT | NG | 36.6644 | -82.1044 | 0 | 0 | 55285 |  |  | WHG5 | 3_1_Generator (generators) match on plant and gen IDs Step 1a: Exact match
5624 | VA | Wolf Hills Energy | 55285 | WH10 | WHG5 | 57 | Pipeline Natural Gas | 36.6644 | -82.1044 | OPR | 2001-03-29T00:00:00 | 0 | WH10 | WHG5 | VA | Wolf Hills Energy | 55285 | WHG5 | 57 |  | GT | NG | 36.6644 | -82.1044 | 0 | 0 | 55285 |  |  | WHG5 | 3_1_Generator (generators) match on plant and gen IDs Step 1a: Exact match
5625 | FL | Oleander Power Project | 55286 | O-1 | OG1 | 190 | Pipeline Natural Gas | 28.3661 | -80.7947 | OPR | 2002-04-10T00:00:00 | 0 | O-1 | OG1 | FL | Oleander Power Project LP | 55286 | OG1 | 198.9 |  | GT | NG | 28.3661 | -80.7947 | 0 | 0 | 55286 |  |  | OG1 | 3_1_Generator (generators) match on plant and gen IDs Step 1a: Exact match
5626 | FL | Oleander Power Project | 55286 | O-2 | OG2 | 190 | Pipeline Natural Gas | 28.3661 | -80.7947 | OPR | 2002-04-25T00:00:00 | 0 | O-2 | OG2 | FL | Oleander Power Project LP | 55286 | OG2 | 198.9 |  | GT | NG | 28.3661 | -80.7947 | 0 | 0 | 55286 |  |  | OG2 | 3_1_Generator (generators) match on plant and gen IDs Step 1a: Exact match
5627 | FL | Oleander Power Project | 55286 | O-3 | OG3 | 190 | Pipeline Natural Gas | 28.3661 | -80.7947 | OPR | 2002-06-20T00:00:00 | 0 | O-3 | OG3 | FL | Oleander Power Project LP | 55286 | OG3 | 198.9 |  | GT | NG | 28.3661 | -80.7947 | 0 | 0 | 55286 |  |  | OG3 | 3_1_Generator (generators) match on plant and gen IDs Step 1a: Exact match
5628 | FL | Oleander Power Project | 55286 | O-4 | OG4 | 190 | Pipeline Natural Gas | 28.3661 | -80.7947 | OPR | 2002-07-22T00:00:00 | 0 | O-4 | OG4 | FL | Oleander Power Project LP | 55286 | OG4 | 198.9 |  | GT | NG | 28.3661 | -80.7947 | 0 | 0 | 55286 |  |  | OG4 | 3_1_Generator (generators) match on plant and gen IDs Step 1a: Exact match
5629 | FL | Oleander Power Project | 55286 | O-5 | OG5 | 190 | Pipeline Natural Gas | 28.3661 | -80.7947 | OPR | 2007-10-19T00:00:00 | 0 | O-5 | OG5 | FL | Oleander Power Project LP | 55286 | OG5 | 198.8 |  | GT | NG | 28.3661 | -80.7947 | 0 | 0 | 55286 |  |  | OG5 | 3_1_Generator (generators) match on plant and gen IDs Step 1a: Exact match
5630 | AL | Decatur Energy Center | 55292 | CTG-1 | CTG1 | 180 | Pipeline Natural Gas | 34.6292 | -87.0214 | OPR | 2002-03-28T00:00:00 | 0 | CTG-1 | CTG1 | AL | Decatur Energy Center | 55292 | CTG1 | 210.8 |  | CT | NG | 34.6292 | -87.0214 | 0 | 0 | 55292 |  |  | CTG1 | 3_1_Generator (generators) match on plant and gen IDs Step 1a: Exact match
5631 | AL | Decatur Energy Center | 55292 | CTG-1 | STG1 | 171 | Pipeline Natural Gas | 34.6292 | -87.0214 | OPR | 2002-03-28T00:00:00 | 0 | CTG-1 | STG1 | AL | Decatur Energy Center | 55292 | STG1 | 270 | HRSG1 | CA | NG | 34.6292 | -87.0214 | 0 | 0 | 55292 | 1 | 1 | STG1 | 3_1_Generator (generators) match on plant and gen IDs Step 1a: Exact match | 6_1_EnviroAssoc (boilers and generators) match on plant, boiler, and gen IDs Step 2d: Modify IDs; remove leading letters
5632 | AL | Decatur Energy Center | 55292 | CTG-2 | CTG2 | 180 | Pipeline Natural Gas | 34.6292 | -87.0214 | OPR | 2002-03-28T00:00:00 | 0 | CTG-2 | CTG2 | AL | Decatur Energy Center | 55292 | CTG2 | 210.8 |  | CT | NG | 34.6292 | -87.0214 | 0 | 0 | 55292 |  |  | CTG2 | 3_1_Generator (generators) match on plant and gen IDs Step 1a: Exact match
5633 | AL | Decatur Energy Center | 55292 | CTG-2 | STG1 | 171 | Pipeline Natural Gas | 34.6292 | -87.0214 | OPR | 2002-03-28T00:00:00 | 0 | CTG-2 | STG1 | AL | Decatur Energy Center | 55292 | STG1 | 270 | HRSG2 | CA | NG | 34.6292 | -87.0214 | 0 | 0 | 55292 | 2 | 1 | STG1 | 3_1_Generator (generators) match on plant and gen IDs Step 1a: Exact match | 6_1_EnviroAssoc (boilers and generators) match on plant, boiler, and gen IDs Step 2d: Modify IDs; remove leading letters
5634 | AL | Decatur Energy Center | 55292 | CTG-3 | CTG3 | 180 | Pipeline Natural Gas | 34.6292 | -87.0214 | OPR | 2003-03-06T00:00:00 | 0 | CTG-3 | CTG3 | AL | Decatur Energy Center | 55292 | CTG3 | 210.8 |  | CT | NG | 34.6292 | -87.0214 | 0 | 0 | 55292 |  |  | CTG3 | 3_1_Generator (generators) match on plant and gen IDs Step 1a: Exact match
5635 | AL | Decatur Energy Center | 55292 | CTG-3 | STG1 | 171 | Pipeline Natural Gas | 34.6292 | -87.0214 | OPR | 2003-03-06T00:00:00 | 0 | CTG-3 | STG1 | AL | Decatur Energy Center | 55292 | STG1 | 270 | HRSG3 | CA | NG | 34.6292 | -87.0214 | 0 | 0 | 55292 | 3 | 1 | STG1 | 3_1_Generator (generators) match on plant and gen IDs Step 1a: Exact match | 6_1_EnviroAssoc (boilers and generators) match on plant, boiler, and gen IDs Step 2d: Modify IDs; remove leading letters
5636 | AL | Morgan Energy Center | 55293 | CT-1 | CTG1 | 187 | Pipeline Natural Gas | 34.6397 | -87.0639 | OPR | 2003-04-12T00:00:00 | 0 | CT-1 | CTG1 | AL | Morgan Energy Center | 55293 | CTG1 | 210 |  | CT | NG | 34.6397 | -87.0639 | 0 | 0 | 55293 |  |  | CTG1 | 3_1_Generator (generators) match on plant and gen IDs Step 1a: Exact match
5637 | AL | Morgan Energy Center | 55293 | CT-1 | STG1 | 198.7 | Pipeline Natural Gas | 34.6397 | -87.0639 | OPR | 2003-04-12T00:00:00 | 0 | CT-1 | STG1 | AL | Morgan Energy Center | 55293 | STG1 | 270 | HRSG 1 | CA | NG | 34.6397 | -87.0639 | 0 | 0 | 55293 | 1 | 1 | STG1 | 3_1_Generator (generators) match on plant and gen IDs Step 1a: Exact match | 6_1_EnviroAssoc (boilers and generators) match on plant, boiler, and gen IDs Step 2d: Modify IDs; remove leading letters
5638 | AL | Morgan Energy Center | 55293 | CT-2 | CTG2 | 187 | Pipeline Natural Gas | 34.6397 | -87.0639 | OPR | 2003-04-07T00:00:00 | 0 | CT-2 | CTG2 | AL | Morgan Energy Center | 55293 | CTG2 | 210 |  | CT | NG | 34.6397 | -87.0639 | 0 | 0 | 55293 |  |  | CTG2 | 3_1_Generator (generators) match on plant and gen IDs Step 1a: Exact match
5639 | AL | Morgan Energy Center | 55293 | CT-2 | STG1 | 198.7 | Pipeline Natural Gas | 34.6397 | -87.0639 | OPR | 2003-04-07T00:00:00 | 0 | CT-2 | STG1 | AL | Morgan Energy Center | 55293 | STG1 | 270 | HRSG 2 | CA | NG | 34.6397 | -87.0639 | 0 | 0 | 55293 | 2 | 1 | STG1 | 3_1_Generator (generators) match on plant and gen IDs Step 1a: Exact match | 6_1_EnviroAssoc (boilers and generators) match on plant, boiler, and gen IDs Step 2d: Modify IDs; remove leading letters
5640 | AL | Morgan Energy Center | 55293 | CT-3 | CTG3 | 187 | Pipeline Natural Gas | 34.6397 | -87.0639 | OPR | 2003-04-09T00:00:00 | 0 | CT-3 | CTG3 | AL | Morgan Energy Center | 55293 | CTG3 | 210 |  | CT | NG | 34.6397 | -87.0639 | 0 | 0 | 55293 |  |  | CTG3 | 3_1_Generator (generators) match on plant and gen IDs Step 1a: Exact match
5641 | AL | Morgan Energy Center | 55293 | CT-3 | STG1 | 198.7 | Pipeline Natural Gas | 34.6397 | -87.0639 | OPR | 2003-04-09T00:00:00 | 0 | CT-3 | STG1 | AL | Morgan Energy Center | 55293 | STG1 | 270 | HRSG 3 | CA | NG | 34.6397 | -87.0639 | 0 | 0 | 55293 | 3 | 1 | STG1 | 3_1_Generator (generators) match on plant and gen IDs Step 1a: Exact match | 6_1_EnviroAssoc (boilers and generators) match on plant, boiler, and gen IDs Step 2d: Modify IDs; remove leading letters
5642 | ME | Westbrook Energy Center | 55294 | 1 | GTG1 | 184.2 | Pipeline Natural Gas | 43.6576 | -70.3772 | OPR | 2001-02-28T00:00:00 | 0 | 1 | GTG1 | ME | Westbrook Energy Center Power Plant | 55294 | GTG1 | 184.2 |  | CT | NG | 43.6575 | -70.375 | 0 | 0 | 55294 |  |  | GTG1 | 3_1_Generator (generators) match on plant and gen IDs Step 1a: Exact match
5643 | ME | Westbrook Energy Center | 55294 | 1 | STG3 | 195.5 | Pipeline Natural Gas | 43.6576 | -70.3772 | OPR | 2001-02-28T00:00:00 | 0 | 1 | STG3 | ME | Westbrook Energy Center Power Plant | 55294 | STG3 | 195.5 | HRSG1 | CA | NG | 43.6575 | -70.375 | 0 | 0 | 55294 | 1 | 3 | STG3 | 3_1_Generator (generators) match on plant and gen IDs Step 1a: Exact match | 6_1_EnviroAssoc (boilers and generators) match on plant, boiler, and gen IDs Step 2d: Modify IDs; remove leading letters
5644 | ME | Westbrook Energy Center | 55294 | 2 | GTG2 | 184.2 | Pipeline Natural Gas | 43.6576 | -70.3772 | OPR | 2001-02-28T00:00:00 | 0 | 2 | GTG2 | ME | Westbrook Energy Center Power Plant | 55294 | GTG2 | 184.2 |  | CT | NG | 43.6575 | -70.375 | 0 | 0 | 55294 |  |  | GTG2 | 3_1_Generator (generators) match on plant and gen IDs Step 1a: Exact match
5645 | ME | Westbrook Energy Center | 55294 | 2 | STG3 | 195.5 | Pipeline Natural Gas | 43.6576 | -70.3772 | OPR | 2001-02-28T00:00:00 | 0 | 2 | STG3 | ME | Westbrook Energy Center Power Plant | 55294 | STG3 | 195.5 | HRSG2 | CA | NG | 43.6575 | -70.375 | 0 | 0 | 55294 | 2 | 3 | STG3 | 3_1_Generator (generators) match on plant and gen IDs Step 1a: Exact match | 6_1_EnviroAssoc (boilers and generators) match on plant, boiler, and gen IDs Step 2d: Modify IDs; remove leading letters
5646 | CA | Blythe Energy | 55295 | 1 | CT1 | 170 | Pipeline Natural Gas | 33.6157 | -114.6865 | OPR | 2003-02-24T00:00:00 | 0 | 1 | CT1 | CA | Blythe Energy Inc | 55295 | CT1 | 182 |  | CT | NG | 33.6157 | -114.6865 | 0 | 0 | 55295 |  |  | CT1 | 3_1_Generator (generators) match on plant and gen IDs Step 1a: Exact match
5647 | CA | Blythe Energy | 55295 | 1 | ST1 | 227 | Pipeline Natural Gas | 33.6157 | -114.6865 | OPR | 2003-02-24T00:00:00 | 0 | 1 | ST1 | CA | Blythe Energy Inc | 55295 | ST1 | 227 | HRSG1 | CA | NG | 33.6157 | -114.6865 | 0 | 0 | 55295 | 1 | 1 | ST1 | 3_1_Generator (generators) match on plant and gen IDs Step 1a: Exact match | 6_1_EnviroAssoc (boilers and generators) match on plant, boiler, and gen IDs Step 2d: Modify IDs; remove leading letters
5648 | CA | Blythe Energy | 55295 | 2 | CT2 | 170 | Pipeline Natural Gas | 33.6157 | -114.6865 | OPR | 2003-02-26T00:00:00 | 0 | 2 | CT2 | CA | Blythe Energy Inc | 55295 | CT2 | 182 |  | CT | NG | 33.6157 | -114.6865 | 0 | 0 | 55295 |  |  | CT2 | 3_1_Generator (generators) match on plant and gen IDs Step 1a: Exact match
5649 | CA | Blythe Energy | 55295 | 2 | ST1 | 227 | Pipeline Natural Gas | 33.6157 | -114.6865 | OPR | 2003-02-26T00:00:00 | 0 | 2 | ST1 | CA | Blythe Energy Inc | 55295 | ST1 | 227 | HRSG2 | CA | NG | 33.6157 | -114.6865 | 0 | 0 | 55295 | 2 | 1 | ST1 | 3_1_Generator (generators) match on plant and gen IDs Step 1a: Exact match | 6_1_EnviroAssoc (boilers and generators) match on plant, boiler, and gen IDs Step 2d: Modify IDs; remove leading letters
5650 | IL | Calumet Energy Team, LLC | 55296 | **1 | CT11 | 156 | Pipeline Natural Gas | 41.6835 | -87.5563 | OPR | 2002-03-08T00:00:00 | 0 | **1 | CT11 | IL | Calumet Energy Team LLC | 55296 | CT11 | 156.4 |  | GT | NG | 41.6835 | -87.5563 | 0 | 0 | 55296 |  |  | CT11 | 3_1_Generator (generators) match on plant and gen IDs Step 1a: Exact match
5651 | IL | Calumet Energy Team, LLC | 55296 | **2 | CT12 | 156 | Pipeline Natural Gas | 41.6835 | -87.5563 | OPR | 2002-03-11T00:00:00 | 0 | **2 | CT12 | IL | Calumet Energy Team LLC | 55296 | CT12 | 156.4 |  | GT | NG | 41.6835 | -87.5563 | 0 | 0 | 55296 |  |  | CT12 | 3_1_Generator (generators) match on plant and gen IDs Step 1a: Exact match
5652 | MI | Covert Generating Station | 55297 | 001 | 1 | 245 | Pipeline Natural Gas | 42.3231 | -86.2925 | OPR | 2003-08-14T00:00:00 | 0 | 001 | 1 | MI | New Covert Generating Facility | 55297 | 1 | 245 |  | CT | NG | 42.3224 | -86.2937 | 0 | 0 | 55297 |  |  | 1 | 3_1_Generator (generators) match on plant and gen IDs Step 1a: Exact match
5653 | MI | Covert Generating Station | 55297 | 001 | 1A | 147 | Pipeline Natural Gas | 42.3231 | -86.2925 | OPR | 2003-08-14T00:00:00 | 0 | 001 | 1A | MI | New Covert Generating Facility | 55297 | 1A | 147 | HRSG1 | CA | NG | 42.3224 | -86.2937 | 0 | 0 | 55297 | 1 | 1A | 1A | 3_1_Generator (generators) match on plant and gen IDs Step 1a: Exact match | 6_1_EnviroAssoc (boilers and generators) match on plant, boiler, and gen IDs Step 2d: Modify IDs; remove leading letters
5654 | MI | Covert Generating Station | 55297 | 002 | 2 | 245 | Pipeline Natural Gas | 42.3231 | -86.2925 | OPR | 2003-09-16T00:00:00 | 0 | 002 | 2 | MI | New Covert Generating Facility | 55297 | 2 | 245 |  | CT | NG | 42.3224 | -86.2937 | 0 | 0 | 55297 |  |  | 2 | 3_1_Generator (generators) match on plant and gen IDs Step 1a: Exact match
5655 | MI | Covert Generating Station | 55297 | 002 | 2A | 147 | Pipeline Natural Gas | 42.3231 | -86.2925 | OPR | 2003-09-16T00:00:00 | 0 | 002 | 2A | MI | New Covert Generating Facility | 55297 | 2A | 147 | HRSG2 | CA | NG | 42.3224 | -86.2937 | 0 | 0 | 55297 | 2 | 2A | 2A | 3_1_Generator (generators) match on plant and gen IDs Step 1a: Exact match | 6_1_EnviroAssoc (boilers and generators) match on plant, boiler, and gen IDs Step 2d: Modify IDs; remove leading letters
5656 | MI | Covert Generating Station | 55297 | 003 | 3 | 245 | Pipeline Natural Gas | 42.3231 | -86.2925 | OPR | 2003-11-14T00:00:00 | 0 | 003 | 3 | MI | New Covert Generating Facility | 55297 | 3 | 245 |  | CT | NG | 42.3224 | -86.2937 | 0 | 0 | 55297 |  |  | 3 | 3_1_Generator (generators) match on plant and gen IDs Step 1a: Exact match
5657 | MI | Covert Generating Station | 55297 | 003 | 3A | 147 | Pipeline Natural Gas | 42.3231 | -86.2925 | OPR | 2003-11-14T00:00:00 | 0 | 003 | 3A | MI | New Covert Generating Facility | 55297 | 3A | 147 | HRSG3 | CA | NG | 42.3224 | -86.2937 | 0 | 0 | 55297 | 3 | 3A | 3A | 3_1_Generator (generators) match on plant and gen IDs Step 1a: Exact match | 6_1_EnviroAssoc (boilers and generators) match on plant, boiler, and gen IDs Step 2d: Modify IDs; remove leading letters
5658 | PA | Fairless Energy Center | 55298 | 1A | CT1A | 198.9 | Pipeline Natural Gas | 40.1464 | -74.7406 | OPR | 2004-02-19T00:00:00 | 0 | 1A | CT1A | PA | Fairless Energy Center | 55298 | CT1A | 198.9 |  | CT | NG | 40.1475 | -74.7411 | 0 | 0 | 55298 |  |  | CT1A | 3_1_Generator (generators) match on plant and gen IDs Step 1a: Exact match
5659 | PA | Fairless Energy Center | 55298 | 1A | ST1 | 271.2 | Pipeline Natural Gas | 40.1464 | -74.7406 | OPR | 2004-02-19T00:00:00 | 0 | 1A | ST1 | PA | Fairless Energy Center | 55298 | ST1 | 271.2 | HRSG1A | CA | NG | 40.1475 | -74.7411 | 0 | 0 | 55298 | 1A | 1 | ST1 | 3_1_Generator (generators) match on plant and gen IDs Step 1a: Exact match | 6_1_EnviroAssoc (boilers and generators) match on plant, boiler, and gen IDs Step 2d: Modify IDs; remove leading letters
5660 | PA | Fairless Energy Center | 55298 | 1B | CT1B | 198.9 | Pipeline Natural Gas | 40.1464 | -74.7406 | OPR | 2004-02-10T00:00:00 | 0 | 1B | CT1B | PA | Fairless Energy Center | 55298 | CT1B | 198.9 |  | CT | NG | 40.1475 | -74.7411 | 0 | 0 | 55298 |  |  | CT1B | 3_1_Generator (generators) match on plant and gen IDs Step 1a: Exact match
5661 | PA | Fairless Energy Center | 55298 | 1B | ST1 | 271.2 | Pipeline Natural Gas | 40.1464 | -74.7406 | OPR | 2004-02-10T00:00:00 | 0 | 1B | ST1 | PA | Fairless Energy Center | 55298 | ST1 | 271.2 | HRSG1B | CA | NG | 40.1475 | -74.7411 | 0 | 0 | 55298 | 1B | 1 | ST1 | 3_1_Generator (generators) match on plant and gen IDs Step 1a: Exact match | 6_1_EnviroAssoc (boilers and generators) match on plant, boiler, and gen IDs Step 2d: Modify IDs; remove leading letters
5662 | PA | Fairless Energy Center | 55298 | 2A | CT2A | 198.9 | Pipeline Natural Gas | 40.1464 | -74.7406 | OPR | 2004-04-22T00:00:00 | 0 | 2A | CT2A | PA | Fairless Energy Center | 55298 | CT2A | 198.9 |  | CT | NG | 40.1475 | -74.7411 | 0 | 0 | 55298 |  |  | CT2A | 3_1_Generator (generators) match on plant and gen IDs Step 1a: Exact match
5663 | PA | Fairless Energy Center | 55298 | 2A | ST2 | 271.2 | Pipeline Natural Gas | 40.1464 | -74.7406 | OPR | 2004-04-22T00:00:00 | 0 | 2A | ST2 | PA | Fairless Energy Center | 55298 | ST2 | 271.2 | HRSG2A | CA | NG | 40.1475 | -74.7411 | 0 | 0 | 55298 | 2A | 2 | ST2 | 3_1_Generator (generators) match on plant and gen IDs Step 1a: Exact match | 6_1_EnviroAssoc (boilers and generators) match on plant, boiler, and gen IDs Step 2d: Modify IDs; remove leading letters
5664 | PA | Fairless Energy Center | 55298 | 2B | CT2B | 198.9 | Pipeline Natural Gas | 40.1464 | -74.7406 | OPR | 2004-04-16T00:00:00 | 0 | 2B | CT2B | PA | Fairless Energy Center | 55298 | CT2B | 198.9 |  | CT | NG | 40.1475 | -74.7411 | 0 | 0 | 55298 |  |  | CT2B | 3_1_Generator (generators) match on plant and gen IDs Step 1a: Exact match
5665 | PA | Fairless Energy Center | 55298 | 2B | ST2 | 271.2 | Pipeline Natural Gas | 40.1464 | -74.7406 | OPR | 2004-04-16T00:00:00 | 0 | 2B | ST2 | PA | Fairless Energy Center | 55298 | ST2 | 271.2 | HRSG2B | CA | NG | 40.1475 | -74.7411 | 0 | 0 | 55298 | 2B | 2 | ST2 | 3_1_Generator (generators) match on plant and gen IDs Step 1a: Exact match | 6_1_EnviroAssoc (boilers and generators) match on plant, boiler, and gen IDs Step 2d: Modify IDs; remove leading letters
5666 | TX | Channel Energy Center | 55299 | CTG1 | CTG1 | 215 | Other Gas | 29.7189 | -95.2319 | OPR | 2001-07-05T00:00:00 | 0 | CTG1 | CTG1 | TX | Channel Energy Center LLC | 55299 | CTG1 | 215 |  | CT | NG | 29.7189 | -95.2319 | 0 | 0 | 55299 |  |  | CTG1 | 3_1_Generator (generators) match on plant and gen IDs Step 1a: Exact match
5667 | TX | Channel Energy Center | 55299 | CTG1 | ST-1 | 285 | Other Gas | 29.7189 | -95.2319 | OPR | 2001-07-05T00:00:00 | 0 | CTG1 | ST-1 | TX | Channel Energy Center LLC | 55299 | ST-1 | 285 | HRSG1 | CA | NG | 29.7189 | -95.2319 | 0 | 0 | 55299 | 1 | 1 | ST-1 | 3_1_Generator (generators) match on plant and gen IDs Step 1a: Exact match | 6_1_EnviroAssoc (boilers and generators) match on plant, boiler, and gen IDs Step 2d: Modify IDs; remove leading letters
5668 | TX | Channel Energy Center | 55299 | CTG2 | CTG2 | 215 | Other Gas | 29.7189 | -95.2319 | OPR | 2002-03-04T00:00:00 | 0 | CTG2 | CTG2 | TX | Channel Energy Center LLC | 55299 | CTG2 | 215 |  | CT | NG | 29.7189 | -95.2319 | 0 | 0 | 55299 |  |  | CTG2 | 3_1_Generator (generators) match on plant and gen IDs Step 1a: Exact match
5669 | TX | Channel Energy Center | 55299 | CTG2 | ST-1 | 285 | Other Gas | 29.7189 | -95.2319 | OPR | 2002-03-04T00:00:00 | 0 | CTG2 | ST-1 | TX | Channel Energy Center LLC | 55299 | ST-1 | 285 | HRSG2 | CA | NG | 29.7189 | -95.2319 | 0 | 0 | 55299 | 2 | 1 | ST-1 | 3_1_Generator (generators) match on plant and gen IDs Step 1a: Exact match | 6_1_EnviroAssoc (boilers and generators) match on plant, boiler, and gen IDs Step 2d: Modify IDs; remove leading letters
5670 | TX | Channel Energy Center | 55299 | CTG3 | CTG3 | 180 | Pipeline Natural Gas | 29.7189 | -95.2319 | OPR | 2014-05-23T00:00:00 | 0 | CTG3 | CTG3 | TX | Channel Energy Center LLC | 55299 | CTG3 | 208.8 |  | CT | NG | 29.7189 | -95.2319 | 0 | 0 | 55299 |  |  | CTG3 | 3_1_Generator (generators) match on plant and gen IDs Step 1a: Exact match
5671 | TX | Channel Energy Center | 55299 | CTG3 | ST-1 | 285 | Pipeline Natural Gas | 29.7189 | -95.2319 | OPR | 2014-05-23T00:00:00 | 0 | CTG3 | ST-1 | TX | Channel Energy Center LLC | 55299 | ST-1 | 285 | HRSG3 | CA | NG | 29.7189 | -95.2319 | 0 | 0 | 55299 | 3 | 1 | ST-1 | 3_1_Generator (generators) match on plant and gen IDs Step 1a: Exact match | 6_1_EnviroAssoc (boilers and generators) match on plant, boiler, and gen IDs Step 2d: Modify IDs; remove leading letters
5672 | GA | Baconton Power | 55304 | CT1 | CT1 | 60 | Pipeline Natural Gas | 31.3869 | -84.0819 | OPR | 2000-06-15T00:00:00 | 0 | CT1 | CT1 | GA | Baconton Power Plant | 55304 | CT1 | 60.5 |  | GT | NG | 31.3869 | -84.08 | 0 | 0 | 55304 |  |  | CT1 | 3_1_Generator (generators) match on plant and gen IDs Step 1a: Exact match
5673 | GA | Baconton Power | 55304 | CT4 | CT4 | 60 | Pipeline Natural Gas | 31.3869 | -84.0819 | RET | 2022-12-31T00:00:00 | 2022 | CT4 | CT4 | GA | Baconton Power Plant | 55304 | CT4 | 60.5 |  | GT | NG | 31.3869 | -84.08 | 0 | 0 | 55304 |  |  | CT4 | 3_1_Generator (generators) match on plant and gen IDs Step 1a: Exact match
5674 | GA | Baconton Power | 55304 | CT5 | CT5 | 60 | Pipeline Natural Gas | 31.3869 | -84.0819 | OPR | 2000-07-01T00:00:00 | 0 | CT5 | CT5 | GA | Baconton Power Plant | 55304 | CT5 | 60.5 |  | GT | NG | 31.3869 | -84.08 | 0 | 0 | 55304 |  |  | CT5 | 3_1_Generator (generators) match on plant and gen IDs Step 1a: Exact match
5675 | GA | Baconton Power | 55304 | CT6 | CT6 | 60 | Pipeline Natural Gas | 31.3869 | -84.0819 | RET | 2022-12-31T00:00:00 | 2022 | CT6 | CT6 | GA | Baconton Power Plant | 55304 | CT6 | 60.5 |  | GT | NG | 31.3869 | -84.08 | 0 | 0 | 55304 |  |  | CT6 | 3_1_Generator (generators) match on plant and gen IDs Step 1a: Exact match
5676 | AZ | Gila River Power Station | 55306 | 1CTGA | CTG1 | 174 | Pipeline Natural Gas | 32.9761 | -112.694 | OPR | 2003-01-20T00:00:00 | 0 | 1CTGA | CTG1 | AZ | Gila River Power Block 1 | 59338 | CTG1 | 174 |  | CT | NG | 32.975 | -112.6944 | 0 | 1 | 55306 |  |  | CTG1 | 3_1_Generator (generators) match on plant and gen IDs Step 1a: Exact match
5677 | AZ | Gila River Power Station | 55306 | 1CTGA | ST9 | 271 | Pipeline Natural Gas | 32.9761 | -112.694 | OPR | 2003-01-20T00:00:00 | 0 | 1CTGA | ST9 | AZ | Gila River Power Block 1 | 59338 | ST9 | 271 |  | CA | NG | 32.975 | -112.6944 | 0 | 1 | 55306 |  |  | ST9 | 3_1_Generator (generators) match on plant and gen IDs Step 1a: Exact match
5678 | AZ | Gila River Power Station | 55306 | 1CTGB | CTG2 | 174 | Pipeline Natural Gas | 32.9761 | -112.694 | OPR | 2003-01-23T00:00:00 | 0 | 1CTGB | CTG2 | AZ | Gila River Power Block 1 | 59338 | CTG2 | 174 |  | CT | NG | 32.975 | -112.6944 | 0 | 1 | 55306 |  |  | CTG2 | 3_1_Generator (generators) match on plant and gen IDs Step 1a: Exact match
5679 | AZ | Gila River Power Station | 55306 | 1CTGB | ST9 | 271 | Pipeline Natural Gas | 32.9761 | -112.694 | OPR | 2003-01-23T00:00:00 | 0 | 1CTGB | ST9 | AZ | Gila River Power Block 1 | 59338 | ST9 | 271 |  | CA | NG | 32.975 | -112.6944 | 0 | 1 | 55306 |  |  | ST9 | 3_1_Generator (generators) match on plant and gen IDs Step 1a: Exact match
5680 | AZ | Gila River Power Station | 55306 | 2CTGA | CTG3 | 174 | Pipeline Natural Gas | 32.9761 | -112.694 | OPR | 2003-01-20T00:00:00 | 0 | 2CTGA | CTG3 | AZ | Gila River Power Block 2 | 60768 | CTG3 | 174 |  | CT | NG | 32.975 | -112.6944 | 0 | 0 | 60768 |  |  |  | Manual Match | Manual Match
5681 | AZ | Gila River Power Station | 55306 | 2CTGA | ST10 | 271 | Pipeline Natural Gas | 32.9761 | -112.694 | OPR | 2003-01-20T00:00:00 | 0 | 2CTGA | ST10 | AZ | Gila River Power Block 2 | 60768 | ST10 | 271 | 2 A | CA | NG | 32.975 | -112.6944 | 0 | 0 | 60768 |  |  |  | Manual Match | Manual Match
5682 | AZ | Gila River Power Station | 55306 | 2CTGB | CTG4 | 174 | Pipeline Natural Gas | 32.9761 | -112.694 | OPR | 2003-05-31T00:00:00 | 0 | 2CTGB | CTG4 | AZ | Gila River Power Block 2 | 60768 | CTG4 | 174 |  | CT | NG | 32.975 | -112.6944 | 0 | 0 | 60768 |  |  |  | Manual Match | Manual Match
5683 | AZ | Gila River Power Station | 55306 | 2CTGB | ST10 | 271 | Pipeline Natural Gas | 32.9761 | -112.694 | OPR | 2003-05-31T00:00:00 | 0 | 2CTGB | ST10 | AZ | Gila River Power Block 2 | 60768 | ST10 | 271 | 2 B | CA | NG | 32.975 | -112.6944 | 0 | 0 | 60768 |  |  |  | Manual Match | Manual Match
5684 | AZ | Gila River Power Station | 55306 | 3CTGA | CTG5 | 174 | Pipeline Natural Gas | 32.9761 | -112.694 | OPR | 2003-01-20T00:00:00 | 0 | 3CTGA | CTG5 | AZ | Gila River Power Block 3 | 59784 | CTG5 | 174 |  | CT | NG | 32.975 | -112.6944 | 0 | 1 | 55306 |  |  | CTG5 | 3_1_Generator (generators) match on plant and gen IDs Step 1a: Exact match
5685 | AZ | Gila River Power Station | 55306 | 3CTGA | ST11 | 271 | Pipeline Natural Gas | 32.9761 | -112.694 | OPR | 2003-01-20T00:00:00 | 0 | 3CTGA | ST11 | AZ | Gila River Power Block 3 | 59784 | ST11 | 271 |  | CA | NG | 32.975 | -112.6944 | 0 | 1 | 55306 |  |  | ST11 | 3_1_Generator (generators) match on plant and gen IDs Step 1a: Exact match
5686 | AZ | Gila River Power Station | 55306 | 3CTGB | CTG6 | 174 | Pipeline Natural Gas | 32.9761 | -112.694 | OPR | 2003-06-30T00:00:00 | 0 | 3CTGB | CTG6 | AZ | Gila River Power Block 3 | 59784 | CTG6 | 174 |  | CT | NG | 32.975 | -112.6944 | 0 | 1 | 55306 |  |  | CTG6 | 3_1_Generator (generators) match on plant and gen IDs Step 1a: Exact match
5687 | AZ | Gila River Power Station | 55306 | 3CTGB | ST11 | 271 | Pipeline Natural Gas | 32.9761 | -112.694 | OPR | 2003-06-30T00:00:00 | 0 | 3CTGB | ST11 | AZ | Gila River Power Block 3 | 59784 | ST11 | 271 |  | CA | NG | 32.975 | -112.6944 | 0 | 1 | 55306 |  |  | ST11 | 3_1_Generator (generators) match on plant and gen IDs Step 1a: Exact match
5688 | AZ | Gila River Power Station | 55306 | 4CTGA | CTG7 | 174 | Pipeline Natural Gas | 32.9761 | -112.694 | OPR | 2003-01-20T00:00:00 | 0 | 4CTGA | CTG7 | AZ | Gila River Power Block 4 | 55306 | CTG7 | 174 |  | CT | NG | 32.975 | -112.6944 | 0 | 0 | 55306 |  |  | CTG7 | 3_1_Generator (generators) match on plant and gen IDs Step 1a: Exact match
5689 | AZ | Gila River Power Station | 55306 | 4CTGA | ST12 | 271 | Pipeline Natural Gas | 32.9761 | -112.694 | OPR | 2003-01-20T00:00:00 | 0 | 4CTGA | ST12 | AZ | Gila River Power Block 4 | 55306 | ST12 | 271 |  | CA | NG | 32.975 | -112.6944 | 0 | 0 | 55306 |  |  | ST12 | 3_1_Generator (generators) match on plant and gen IDs Step 1a: Exact match
5690 | AZ | Gila River Power Station | 55306 | 4CTGB | CTG8 | 174 | Pipeline Natural Gas | 32.9761 | -112.694 | OPR | 2003-01-20T00:00:00 | 0 | 4CTGB | CTG8 | AZ | Gila River Power Block 4 | 55306 | CTG8 | 174 |  | CT | NG | 32.975 | -112.6944 | 0 | 0 | 55306 |  |  | CTG8 | 3_1_Generator (generators) match on plant and gen IDs Step 1a: Exact match
5691 | AZ | Gila River Power Station | 55306 | 4CTGB | ST12 | 271 | Pipeline Natural Gas | 32.9761 | -112.694 | OPR | 2003-01-20T00:00:00 | 0 | 4CTGB | ST12 | AZ | Gila River Power Block 4 | 55306 | ST12 | 271 |  | CA | NG | 32.975 | -112.6944 | 0 | 0 | 55306 |  |  | ST12 | 3_1_Generator (generators) match on plant and gen IDs Step 1a: Exact match
5692 | KY | DTE Calvert City, LLC | 55308 | A |  |  | Pipeline Natural Gas | 37.0467 | -88.3506 | OPR | 1999-04-01T00:00:00 | 0 | A | [17 empty] | CAMD Unmatched | CAMD Unmatched
5693 | KY | DTE Calvert City, LLC | 55308 | B |  |  | Pipeline Natural Gas | 37.0467 | -88.3506 | OPR | 1999-04-01T00:00:00 | 0 | B | [17 empty] | CAMD Unmatched | CAMD Unmatched
5694 | KY | DTE Calvert City, LLC | 55308 | C | GEN1 | 30.4 | Pipeline Natural Gas | 37.0467 | -88.3506 | OPR | 2000-04-07T00:00:00 | 0 | C | GEN1 | KY | Calvert City | 55308 | GEN1 | 26.7 |  | GT | NG | 37.0483 | -88.3539 | 0 | 0 | 55308 |  |  | GEN1 | 3_1_Generator (generators) match on plant and gen IDs Step 1a: Exact match
5695 | MA | Fore River Energy Center | 55317 | 11 | GT11 | 278.6 | Pipeline Natural Gas | 42.2417 | -70.9653 | OPR | 2003-03-13T00:00:00 | 0 | 11 | GT11 | MA | Fore River Generating Station | 55317 | GT11 | 278.6 |  | CT | NG | 42.2422 | -70.9661 | 0 | 0 | 55317 |  |  | GT11 | 3_1_Generator (generators) match on plant and gen IDs Step 1a: Exact match
5696 | MA | Fore River Energy Center | 55317 | 11 | ST15 | 315 | Pipeline Natural Gas | 42.2417 | -70.9653 | OPR | 2003-03-13T00:00:00 | 0 | 11 | ST15 | MA | Fore River Generating Station | 55317 | ST15 | 315 | 11 | CA | NG | 42.2422 | -70.9661 | 0 | 0 | 55317 | 11 | ST15 | ST15 | 3_1_Generator (generators) match on plant and gen IDs Step 1a: Exact match | 6_1_EnviroAssoc (boilers and generators) match on plant, boiler, and gen IDs Step 2a: Exact match
5697 | MA | Fore River Energy Center | 55317 | 12 | GT12 | 278.6 | Pipeline Natural Gas | 42.2417 | -70.9653 | OPR | 2003-04-19T00:00:00 | 0 | 12 | GT12 | MA | Fore River Generating Station | 55317 | GT12 | 278.6 |  | CT | NG | 42.2422 | -70.9661 | 0 | 0 | 55317 |  |  | GT12 | 3_1_Generator (generators) match on plant and gen IDs Step 1a: Exact match
5698 | MA | Fore River Energy Center | 55317 | 12 | ST15 | 315 | Pipeline Natural Gas | 42.2417 | -70.9653 | OPR | 2003-04-19T00:00:00 | 0 | 12 | ST15 | MA | Fore River Generating Station | 55317 | ST15 | 315 | 12 | CA | NG | 42.2422 | -70.9661 | 0 | 0 | 55317 | 12 | ST15 | ST15 | 3_1_Generator (generators) match on plant and gen IDs Step 1a: Exact match | 6_1_EnviroAssoc (boilers and generators) match on plant, boiler, and gen IDs Step 2a: Exact match
5699 | FL | Indian River (55318) | 55318 | 1 | 1 | 86.7 | Residual Oil | 28.4933 | -80.7825 | LTCS | 2014-12-31T00:00:00 | 2014 | 1 | 1 | FL | Indian River | 55318 | 1 | 79 | 1 | ST | NG | 28.4932 | -80.7802 | 0 | 0 | 55318 | 1 | 1 | 1 | 3_1_Generator (generators) match on plant and gen IDs Step 1a: Exact match | 6_1_EnviroAssoc (boilers and generators) match on plant, boiler, and gen IDs Step 2a: Exact match
5700 | FL | Indian River (55318) | 55318 | 2 | 2 | 207.6 | Residual Oil | 28.4933 | -80.7825 | LTCS | 2014-12-31T00:00:00 | 2014 | 2 | 2 | FL | Indian River | 55318 | 2 | 213 | 2 | ST | NG | 28.4932 | -80.7802 | 0 | 0 | 55318 | 2 | 2 | 2 | 3_1_Generator (generators) match on plant and gen IDs Step 1a: Exact match | 6_1_EnviroAssoc (boilers and generators) match on plant, boiler, and gen IDs Step 2a: Exact match
5701 | FL | Indian River (55318) | 55318 | 3 | 3 | 344.5 | Residual Oil | 28.4933 | -80.7825 | LTCS | 2014-12-31T00:00:00 | 2014 | 3 | 3 | FL | Indian River | 55318 | 3 | 317 | 3 | ST | NG | 28.4932 | -80.7802 | 0 | 0 | 55318 | 3 | 3 | 3 | 3_1_Generator (generators) match on plant and gen IDs Step 1a: Exact match | 6_1_EnviroAssoc (boilers and generators) match on plant, boiler, and gen IDs Step 2a: Exact match
5702 | TX | Wise County Power Company, LLC | 55320 | GT-1 | GT1 | 242 | Pipeline Natural Gas | 33.0583 | -97.9103 | OPR | 2003-09-29T00:00:00 | 0 | GT-1 | GT1 | TX | Wise County Power LLC | 55320 | GT1 | 261 |  | CT | NG | 33.0583 | -97.9103 | 0 | 0 | 55320 |  |  | GT1 | 3_1_Generator (generators) match on plant and gen IDs Step 1a: Exact match
5703 | TX | Wise County Power Company, LLC | 55320 | GT-1 | ST1 | 262 | Pipeline Natural Gas | 33.0583 | -97.9103 | OPR | 2003-09-29T00:00:00 | 0 | GT-1 | ST1 | TX | Wise County Power LLC | 55320 | ST1 | 299.7 | HRSG1 | CA | NG | 33.0583 | -97.9103 | 0 | 0 | 55320 | 1 | 1 | ST1 | 3_1_Generator (generators) match on plant and gen IDs Step 1a: Exact match | 6_1_EnviroAssoc (boilers and generators) match on plant, boiler, and gen IDs Step 2d: Modify IDs; remove leading letters
5704 | TX | Wise County Power Company, LLC | 55320 | GT-2 | GT2 | 242 | Pipeline Natural Gas | 33.0583 | -97.9103 | OPR | 2003-09-10T00:00:00 | 0 | GT-2 | GT2 | TX | Wise County Power LLC | 55320 | GT2 | 261 |  | CT | NG | 33.0583 | -97.9103 | 0 | 0 | 55320 |  |  | GT2 | 3_1_Generator (generators) match on plant and gen IDs Step 1a: Exact match
5705 | TX | Wise County Power Company, LLC | 55320 | GT-2 | ST1 | 262 | Pipeline Natural Gas | 33.0583 | -97.9103 | OPR | 2003-09-10T00:00:00 | 0 | GT-2 | ST1 | TX | Wise County Power LLC | 55320 | ST1 | 299.7 | HRSG2 | CA | NG | 33.0583 | -97.9103 | 0 | 0 | 55320 | 2 | 1 | ST1 | 3_1_Generator (generators) match on plant and gen IDs Step 1a: Exact match | 6_1_EnviroAssoc (boilers and generators) match on plant, boiler, and gen IDs Step 2d: Modify IDs; remove leading letters
5706 | NV | Chuck Lenzie Generating Station | 55322 | CTG-1 | CTG1 | 201.5 | Pipeline Natural Gas | 36.3853 | -114.9228 | OPR | 2005-08-25T00:00:00 | 0 | CTG-1 | CTG1 | NV | Chuck Lenzie Generating Station | 55322 | CTG1 | 201.5 |  | CT | NG | 36.3837 | -114.9218 | 0 | 0 | 55322 |  |  | CTG1 | 3_1_Generator (generators) match on plant and gen IDs Step 1a: Exact match
5707 | NV | Chuck Lenzie Generating Station | 55322 | CTG-1 | ST1 | 329.8 | Pipeline Natural Gas | 36.3853 | -114.9228 | OPR | 2005-08-25T00:00:00 | 0 | CTG-1 | ST1 | NV | Chuck Lenzie Generating Station | 55322 | ST1 | 329.8 | HRSG1 | CA | NG | 36.3837 | -114.9218 | 0 | 0 | 55322 | 1 | 1 | ST1 | 3_1_Generator (generators) match on plant and gen IDs Step 1a: Exact match | 6_1_EnviroAssoc (boilers and generators) match on plant, boiler, and gen IDs Step 2d: Modify IDs; remove leading letters
5708 | NV | Chuck Lenzie Generating Station | 55322 | CTG-2 | CTG2 | 201.5 | Pipeline Natural Gas | 36.3853 | -114.9228 | OPR | 2005-09-12T00:00:00 | 0 | CTG-2 | CTG2 | NV | Chuck Lenzie Generating Station | 55322 | CTG2 | 201.5 |  | CT | NG | 36.3837 | -114.9218 | 0 | 0 | 55322 |  |  | CTG2 | 3_1_Generator (generators) match on plant and gen IDs Step 1a: Exact match
5709 | NV | Chuck Lenzie Generating Station | 55322 | CTG-2 | ST1 | 329.8 | Pipeline Natural Gas | 36.3853 | -114.9228 | OPR | 2005-09-12T00:00:00 | 0 | CTG-2 | ST1 | NV | Chuck Lenzie Generating Station | 55322 | ST1 | 329.8 | HRSG2 | CA | NG | 36.3837 | -114.9218 | 0 | 0 | 55322 | 2 | 1 | ST1 | 3_1_Generator (generators) match on plant and gen IDs Step 1a: Exact match | 6_1_EnviroAssoc (boilers and generators) match on plant, boiler, and gen IDs Step 2d: Modify IDs; remove leading letters
5710 | NV | Chuck Lenzie Generating Station | 55322 | CTG-3 | CTG3 | 201.5 | Pipeline Natural Gas | 36.3853 | -114.9228 | OPR | 2005-11-17T00:00:00 | 0 | CTG-3 | CTG3 | NV | Chuck Lenzie Generating Station | 55322 | CTG3 | 201.5 |  | CT | NG | 36.3837 | -114.9218 | 0 | 0 | 55322 |  |  | CTG3 | 3_1_Generator (generators) match on plant and gen IDs Step 1a: Exact match
5711 | NV | Chuck Lenzie Generating Station | 55322 | CTG-3 | ST2 | 329.8 | Pipeline Natural Gas | 36.3853 | -114.9228 | OPR | 2005-11-17T00:00:00 | 0 | CTG-3 | ST2 | NV | Chuck Lenzie Generating Station | 55322 | ST2 | 329.8 | HRSG3 | CA | NG | 36.3837 | -114.9218 | 0 | 0 | 55322 | 3 | 2 | ST2 | 3_1_Generator (generators) match on plant and gen IDs Step 1a: Exact match | 6_1_EnviroAssoc (boilers and generators) match on plant, boiler, and gen IDs Step 2d: Modify IDs; remove leading letters
5712 | NV | Chuck Lenzie Generating Station | 55322 | CTG-4 | CTG4 | 201.5 | Pipeline Natural Gas | 36.3853 | -114.9228 | OPR | 2005-12-01T00:00:00 | 0 | CTG-4 | CTG4 | NV | Chuck Lenzie Generating Station | 55322 | CTG4 | 201.5 |  | CT | NG | 36.3837 | -114.9218 | 0 | 0 | 55322 |  |  | CTG4 | 3_1_Generator (generators) match on plant and gen IDs Step 1a: Exact match
5713 | NV | Chuck Lenzie Generating Station | 55322 | CTG-4 | ST2 | 329.8 | Pipeline Natural Gas | 36.3853 | -114.9228 | OPR | 2005-12-01T00:00:00 | 0 | CTG-4 | ST2 | NV | Chuck Lenzie Generating Station | 55322 | ST2 | 329.8 | HRSG4 | CA | NG | 36.3837 | -114.9218 | 0 | 0 | 55322 | 4 | 2 | ST2 | 3_1_Generator (generators) match on plant and gen IDs Step 1a: Exact match | 6_1_EnviroAssoc (boilers and generators) match on plant, boiler, and gen IDs Step 2d: Modify IDs; remove leading letters
5714 | TX | Baytown Energy Center | 55327 | CTG-1 | CTG1 | 210 | Pipeline Natural Gas | 29.7731 | -94.9019 | OPR | 2002-06-01T00:00:00 | 0 | CTG-1 | CTG1 | TX | Baytown Energy Center | 55327 | CTG1 | 219.3 |  | CT | NG | 29.7731 | -94.9019 | 0 | 0 | 55327 |  |  | CTG1 | 3_1_Generator (generators) match on plant and gen IDs Step 1a: Exact match
5715 | TX | Baytown Energy Center | 55327 | CTG-1 | STG1 | 275 | Pipeline Natural Gas | 29.7731 | -94.9019 | OPR | 2002-06-01T00:00:00 | 0 | CTG-1 | STG1 | TX | Baytown Energy Center | 55327 | STG1 | 275 | HRSG1 | CA | NG | 29.7731 | -94.9019 | 0 | 0 | 55327 | 1 | 1 | STG1 | 3_1_Generator (generators) match on plant and gen IDs Step 1a: Exact match | 6_1_EnviroAssoc (boilers and generators) match on plant, boiler, and gen IDs Step 2d: Modify IDs; remove leading letters
5716 | TX | Baytown Energy Center | 55327 | CTG-2 | CTG2 | 214.8 | Pipeline Natural Gas | 29.7731 | -94.9019 | OPR | 2002-06-01T00:00:00 | 0 | CTG-2 | CTG2 | TX | Baytown Energy Center | 55327 | CTG2 | 219.3 |  | CT | NG | 29.7731 | -94.9019 | 0 | 0 | 55327 |  |  | CTG2 | 3_1_Generator (generators) match on plant and gen IDs Step 1a: Exact match
5717 | TX | Baytown Energy Center | 55327 | CTG-2 | STG1 | 275 | Pipeline Natural Gas | 29.7731 | -94.9019 | OPR | 2002-06-01T00:00:00 | 0 | CTG-2 | STG1 | TX | Baytown Energy Center | 55327 | STG1 | 275 | HRSG2 | CA | NG | 29.7731 | -94.9019 | 0 | 0 | 55327 | 2 | 1 | STG1 | 3_1_Generator (generators) match on plant and gen IDs Step 1a: Exact match | 6_1_EnviroAssoc (boilers and generators) match on plant, boiler, and gen IDs Step 2d: Modify IDs; remove leading letters
5718 | TX | Baytown Energy Center | 55327 | CTG-3 | CTG3 | 214.8 | Pipeline Natural Gas | 29.7731 | -94.9019 | OPR | 2002-06-01T00:00:00 | 0 | CTG-3 | CTG3 | TX | Baytown Energy Center | 55327 | CTG3 | 219.3 |  | CT | NG | 29.7731 | -94.9019 | 0 | 0 | 55327 |  |  | CTG3 | 3_1_Generator (generators) match on plant and gen IDs Step 1a: Exact match
5719 | TX | Baytown Energy Center | 55327 | CTG-3 | STG1 | 275 | Pipeline Natural Gas | 29.7731 | -94.9019 | OPR | 2002-06-01T00:00:00 | 0 | CTG-3 | STG1 | TX | Baytown Energy Center | 55327 | STG1 | 275 | HRSG3 | CA | NG | 29.7731 | -94.9019 | 0 | 0 | 55327 | 3 | 1 | STG1 | 3_1_Generator (generators) match on plant and gen IDs Step 1a: Exact match | 6_1_EnviroAssoc (boilers and generators) match on plant, boiler, and gen IDs Step 2d: Modify IDs; remove leading letters
5720 | OR | Hermiston Power Plant | 55328 | CTG-1 | CTG1 | 212.5 | Pipeline Natural Gas | 45.7934 | -119.313 | OPR | 2002-04-30T00:00:00 | 0 | CTG-1 | CTG1 | OR | Hermiston Power Partnership | 55328 | CTG1 | 212.5 |  | CT | NG | 45.794 | -119.3133 | 0 | 0 | 55328 |  |  | CTG1 | 3_1_Generator (generators) match on plant and gen IDs Step 1a: Exact match
5721 | OR | Hermiston Power Plant | 55328 | CTG-1 | STG1 | 264.4 | Pipeline Natural Gas | 45.7934 | -119.313 | OPR | 2002-04-30T00:00:00 | 0 | CTG-1 | STG1 | OR | Hermiston Power Partnership | 55328 | STG1 | 264.4 | HRSG 1 | CA | NG | 45.794 | -119.3133 | 0 | 0 | 55328 | 1 | 1 | STG1 | 3_1_Generator (generators) match on plant and gen IDs Step 1a: Exact match | 6_1_EnviroAssoc (boilers and generators) match on plant, boiler, and gen IDs Step 2d: Modify IDs; remove leading letters
5722 | OR | Hermiston Power Plant | 55328 | CTG-2 | CTG2 | 212.5 | Pipeline Natural Gas | 45.7934 | -119.313 | OPR | 2002-04-17T00:00:00 | 0 | CTG-2 | CTG2 | OR | Hermiston Power Partnership | 55328 | CTG2 | 212.5 |  | CT | NG | 45.794 | -119.3133 | 0 | 0 | 55328 |  |  | CTG2 | 3_1_Generator (generators) match on plant and gen IDs Step 1a: Exact match
5723 | OR | Hermiston Power Plant | 55328 | CTG-2 | STG1 | 264.4 | Pipeline Natural Gas | 45.7934 | -119.313 | OPR | 2002-04-17T00:00:00 | 0 | CTG-2 | STG1 | OR | Hermiston Power Partnership | 55328 | STG1 | 264.4 | HRSG 2 | CA | NG | 45.794 | -119.3133 | 0 | 0 | 55328 | 2 | 1 | STG1 | 3_1_Generator (generators) match on plant and gen IDs Step 1a: Exact match | 6_1_EnviroAssoc (boilers and generators) match on plant, boiler, and gen IDs Step 2d: Modify IDs; remove leading letters
5724 | GA | Washington County Power | 55332 | T1 | 1 | 176 | Pipeline Natural Gas | 33.0917 | -82.9803 | OPR | 2003-02-10T00:00:00 | 0 | T1 | 1 | GA | Washington County Power LLC | 55332 | 1 | 198.9 |  | GT | NG | 33.0922 | -82.98 | 0 | 0 | 55332 |  |  | 1 | 3_1_Generator (generators) match on plant and gen IDs Step 1a: Exact match
5725 | GA | Washington County Power | 55332 | T2 | 2 | 176 | Pipeline Natural Gas | 33.0917 | -82.9803 | OPR | 2003-02-28T00:00:00 | 0 | T2 | 2 | GA | Washington County Power LLC | 55332 | 2 | 198.9 |  | GT | NG | 33.0922 | -82.98 | 0 | 0 | 55332 |  |  | 2 | 3_1_Generator (generators) match on plant and gen IDs Step 1a: Exact match
5726 | GA | Washington County Power | 55332 | T3 | 3 | 176 | Pipeline Natural Gas | 33.0917 | -82.9803 | OPR | 2003-03-25T00:00:00 | 0 | T3 | 3 | GA | Washington County Power LLC | 55332 | 3 | 198.9 |  | GT | NG | 33.0922 | -82.98 | 0 | 0 | 55332 |  |  | 3 | 3_1_Generator (generators) match on plant and gen IDs Step 1a: Exact match
5727 | GA | Washington County Power | 55332 | T4 | 4 | 176 | Pipeline Natural Gas | 33.0917 | -82.9803 | OPR | 2003-04-04T00:00:00 | 0 | T4 | 4 | GA | Washington County Power LLC | 55332 | 4 | 198.9 |  | GT | NG | 33.0922 | -82.98 | 0 | 0 | 55332 |  |  | 4 | 3_1_Generator (generators) match on plant and gen IDs Step 1a: Exact match
5728 | CA | Delta Energy Center, LLC | 55333 | 1 | CTG1 | 212 | Pipeline Natural Gas | 38.0167 | -121.8439 | OPR | 2001-12-01T00:00:00 | 0 | 1 | CTG1 | CA | Delta Energy Center | 55333 | CTG1 | 212 |  | CT | NG | 38.0169 | -121.8439 | 0 | 0 | 55333 |  |  | CTG1 | 3_1_Generator (generators) match on plant and gen IDs Step 1a: Exact match
5729 | CA | Delta Energy Center, LLC | 55333 | 1 | STG1 | 306 | Pipeline Natural Gas | 38.0167 | -121.8439 | OPR | 2001-12-01T00:00:00 | 0 | 1 | STG1 | CA | Delta Energy Center | 55333 | STG1 | 306 | HRSG1 | CA | NG | 38.0169 | -121.8439 | 0 | 0 | 55333 | 1 | 1 | STG1 | 3_1_Generator (generators) match on plant and gen IDs Step 1a: Exact match | 6_1_EnviroAssoc (boilers and generators) match on plant, boiler, and gen IDs Step 2d: Modify IDs; remove leading letters
5730 | CA | Delta Energy Center, LLC | 55333 | 2 | CTG2 | 212 | Pipeline Natural Gas | 38.0167 | -121.8439 | OPR | 2001-12-01T00:00:00 | 0 | 2 | CTG2 | CA | Delta Energy Center | 55333 | CTG2 | 212 |  | CT | NG | 38.0169 | -121.8439 | 0 | 0 | 55333 |  |  | CTG2 | 3_1_Generator (generators) match on plant and gen IDs Step 1a: Exact match
5731 | CA | Delta Energy Center, LLC | 55333 | 2 | STG1 | 306 | Pipeline Natural Gas | 38.0167 | -121.8439 | OPR | 2001-12-01T00:00:00 | 0 | 2 | STG1 | CA | Delta Energy Center | 55333 | STG1 | 306 | HRSG2 | CA | NG | 38.0169 | -121.8439 | 0 | 0 | 55333 | 2 | 1 | STG1 | 3_1_Generator (generators) match on plant and gen IDs Step 1a: Exact match | 6_1_EnviroAssoc (boilers and generators) match on plant, boiler, and gen IDs Step 2d: Modify IDs; remove leading letters
5732 | CA | Delta Energy Center, LLC | 55333 | 3 | CTG3 | 213.5 | Pipeline Natural Gas | 38.0167 | -121.8439 | OPR | 2001-12-01T00:00:00 | 0 | 3 | CTG3 | CA | Delta Energy Center | 55333 | CTG3 | 213.5 |  | CT | NG | 38.0169 | -121.8439 | 0 | 0 | 55333 |  |  | CTG3 | 3_1_Generator (generators) match on plant and gen IDs Step 1a: Exact match
5733 | CA | Delta Energy Center, LLC | 55333 | 3 | STG1 | 306 | Pipeline Natural Gas | 38.0167 | -121.8439 | OPR | 2001-12-01T00:00:00 | 0 | 3 | STG1 | CA | Delta Energy Center | 55333 | STG1 | 306 | HRSG3 | CA | NG | 38.0169 | -121.8439 | 0 | 0 | 55333 | 3 | 1 | STG1 | 3_1_Generator (generators) match on plant and gen IDs Step 1a: Exact match | 6_1_EnviroAssoc (boilers and generators) match on plant, boiler, and gen IDs Step 2d: Modify IDs; remove leading letters
5734 | IL | Holland Energy Facility | 55334 | CTG1 | CTG1 | 178.5 | Pipeline Natural Gas | 39.2242 | -88.7594 | OPR | 2002-02-08T00:00:00 | 0 | CTG1 | CTG1 | IL | Holland Energy Facility | 55334 | CTG1 | 178.5 |  | CT | NG | 39.2231 | -88.7584 | 0 | 0 | 55334 |  |  | CTG1 | 3_1_Generator (generators) match on plant and gen IDs Step 1a: Exact match
5735 | IL | Holland Energy Facility | 55334 | CTG1 | STG1 | 345.1 | Pipeline Natural Gas | 39.2242 | -88.7594 | OPR | 2002-02-08T00:00:00 | 0 | CTG1 | STG1 | IL | Holland Energy Facility | 55334 | STG1 | 345.1 | HRSG 1 | CA | NG | 39.2231 | -88.7584 | 0 | 0 | 55334 | 1 | 1 | STG1 | 3_1_Generator (generators) match on plant and gen IDs Step 1a: Exact match | 6_1_EnviroAssoc (boilers and generators) match on plant, boiler, and gen IDs Step 2d: Modify IDs; remove leading letters
5736 | IL | Holland Energy Facility | 55334 | CTG2 | CTG2 | 178.5 | Pipeline Natural Gas | 39.2242 | -88.7594 | OPR | 2002-03-02T00:00:00 | 0 | CTG2 | CTG2 | IL | Holland Energy Facility | 55334 | CTG2 | 178.5 |  | CT | NG | 39.2231 | -88.7584 | 0 | 0 | 55334 |  |  | CTG2 | 3_1_Generator (generators) match on plant and gen IDs Step 1a: Exact match
5737 | IL | Holland Energy Facility | 55334 | CTG2 | STG1 | 345.1 | Pipeline Natural Gas | 39.2242 | -88.7594 | OPR | 2002-03-02T00:00:00 | 0 | CTG2 | STG1 | IL | Holland Energy Facility | 55334 | STG1 | 345.1 | HRSG 2 | CA | NG | 39.2231 | -88.7584 | 0 | 0 | 55334 | 2 | 1 | STG1 | 3_1_Generator (generators) match on plant and gen IDs Step 1a: Exact match | 6_1_EnviroAssoc (boilers and generators) match on plant, boiler, and gen IDs Step 2d: Modify IDs; remove leading letters
5738 | PA | Helix Ironwood LLC | 55337 | 0001 | CT1 | 259.2 | Pipeline Natural Gas | 40.3509 | -76.3658 | OPR | 2001-06-15T00:00:00 | 0 | 0001 | CT1 | PA | Ironwood LLC | 55337 | CT1 | 259.2 |  | CT | NG | 40.3509 | -76.3658 | 0 | 0 | 55337 |  |  | CT1 | 3_1_Generator (generators) match on plant and gen IDs Step 1a: Exact match
5739 | PA | Helix Ironwood LLC | 55337 | 0001 | ST4 | 230 | Pipeline Natural Gas | 40.3509 | -76.3658 | OPR | 2001-06-15T00:00:00 | 0 | 0001 | ST4 | PA | Ironwood LLC | 55337 | ST4 | 259.2 |  | CA | NG | 40.3509 | -76.3658 | 0 | 0 | 55337 |  |  | ST4 | 3_1_Generator (generators) match on plant and gen IDs Step 1a: Exact match
5740 | PA | Helix Ironwood LLC | 55337 | 0002 | CT2 | 259.2 | Pipeline Natural Gas | 40.3509 | -76.3658 | OPR | 2001-06-22T00:00:00 | 0 | 0002 | CT2 | PA | Ironwood LLC | 55337 | CT2 | 259.2 |  | CT | NG | 40.3509 | -76.3658 | 0 | 0 | 55337 |  |  | CT2 | 3_1_Generator (generators) match on plant and gen IDs Step 1a: Exact match
5741 | PA | Helix Ironwood LLC | 55337 | 0002 | ST4 | 230 | Pipeline Natural Gas | 40.3509 | -76.3658 | OPR | 2001-06-22T00:00:00 | 0 | 0002 | ST4 | PA | Ironwood LLC | 55337 | ST4 | 259.2 |  | CA | NG | 40.3509 | -76.3658 | 0 | 0 | 55337 |  |  | ST4 | 3_1_Generator (generators) match on plant and gen IDs Step 1a: Exact match
5742 | AR | Dell Power Plant | 55340 | 1 | CTG1 | 199 | Pipeline Natural Gas | 35.8619 | -90.0253 | OPR | 2007-05-05T00:00:00 | 0 | 1 | CTG1 | AR | Dell Power Station | 55340 | CTG1 | 199.3 |  | CT | NG | 35.8619 | -90.0253 | 0 | 0 | 55340 |  |  | CTG1 | 3_1_Generator (generators) match on plant and gen IDs Step 1a: Exact match
5743 | AR | Dell Power Plant | 55340 | 1 | STG | 281 | Pipeline Natural Gas | 35.8619 | -90.0253 | OPR | 2007-05-05T00:00:00 | 0 | 1 | STG | AR | Dell Power Station | 55340 | STG | 280.5 | HRSG1 | CA | NG | 35.8619 | -90.0253 | 0 | 0 | 55340 | 1 | STG | STG | 3_1_Generator (generators) match on plant and gen IDs Step 1a: Exact match | 6_1_EnviroAssoc (boilers and generators) match on plant, boiler, and gen IDs Step 2d: Modify IDs; remove leading letters
5744 | AR | Dell Power Plant | 55340 | 2 | CTG2 | 199 | Pipeline Natural Gas | 35.8619 | -90.0253 | OPR | 2007-04-15T00:00:00 | 0 | 2 | CTG2 | AR | Dell Power Station | 55340 | CTG2 | 199.3 |  | CT | NG | 35.8619 | -90.0253 | 0 | 0 | 55340 |  |  | CTG2 | 3_1_Generator (generators) match on plant and gen IDs Step 1a: Exact match
5745 | AR | Dell Power Plant | 55340 | 2 | STG | 281 | Pipeline Natural Gas | 35.8619 | -90.0253 | OPR | 2007-04-15T00:00:00 | 0 | 2 | STG | AR | Dell Power Station | 55340 | STG | 280.5 | HRSG2 | CA | NG | 35.8619 | -90.0253 | 0 | 0 | 55340 | 2 | STG | STG | 3_1_Generator (generators) match on plant and gen IDs Step 1a: Exact match | 6_1_EnviroAssoc (boilers and generators) match on plant, boiler, and gen IDs Step 2d: Modify IDs; remove leading letters
5746 | NM | Luna Energy Facility | 55343 | CTG1 | CTG1 | 175 | Pipeline Natural Gas | 32.2983 | -107.78 | OPR | 2005-12-13T00:00:00 | 0 | CTG1 | CTG1 | NM | Luna Energy Facility | 55343 | CTG1 | 175 |  | CT | NG | 32.2993 | -107.7834 | 0 | 0 | 55343 |  |  | CTG1 | 3_1_Generator (generators) match on plant and gen IDs Step 1a: Exact match
5747 | NM | Luna Energy Facility | 55343 | CTG1 | STG1 | 300 | Pipeline Natural Gas | 32.2983 | -107.78 | OPR | 2005-12-13T00:00:00 | 0 | CTG1 | STG1 | NM | Luna Energy Facility | 55343 | STG1 | 300 | 1 | CA | NG | 32.2993 | -107.7834 | 0 | 0 | 55343 | 1 | 1 | STG1 | 3_1_Generator (generators) match on plant and gen IDs Step 1a: Exact match | 6_1_EnviroAssoc (boilers and generators) match on plant, boiler, and gen IDs Step 2d: Modify IDs; remove leading letters
5748 | NM | Luna Energy Facility | 55343 | CTG2 | CTG2 | 175 | Pipeline Natural Gas | 32.2983 | -107.78 | OPR | 2005-12-02T00:00:00 | 0 | CTG2 | CTG2 | NM | Luna Energy Facility | 55343 | CTG2 | 175 |  | CT | NG | 32.2993 | -107.7834 | 0 | 0 | 55343 |  |  | CTG2 | 3_1_Generator (generators) match on plant and gen IDs Step 1a: Exact match
5749 | NM | Luna Energy Facility | 55343 | CTG2 | STG1 | 300 | Pipeline Natural Gas | 32.2983 | -107.78 | OPR | 2005-12-02T00:00:00 | 0 | CTG2 | STG1 | NM | Luna Energy Facility | 55343 | STG1 | 300 | 2 | CA | NG | 32.2993 | -107.7834 | 0 | 0 | 55343 | 2 | 1 | STG1 | 3_1_Generator (generators) match on plant and gen IDs Step 1a: Exact match | 6_1_EnviroAssoc (boilers and generators) match on plant, boiler, and gen IDs Step 2d: Modify IDs; remove leading letters
5750 | CA | Otay Mesa Energy Center, LLC | 55345 | CTG-1 | 1-01 | 198.9 | Pipeline Natural Gas | 32.5733 | -116.9153 | OPR | 2009-07-22T00:00:00 | 0 | CTG-1 | 1-01 | CA | Otay Mesa Generating Project | 55345 | 1-01 | 198.9 |  | CT | NG | 32.5815 | -116.915 | 0 | 0 | 55345 |  |  | 1-01 | 3_1_Generator (generators) match on plant and gen IDs Step 1a: Exact match
5751 | CA | Otay Mesa Energy Center, LLC | 55345 | CTG-1 | 1-03 | 290.7 | Pipeline Natural Gas | 32.5733 | -116.9153 | OPR | 2009-07-22T00:00:00 | 0 | CTG-1 | 1-03 | CA | Otay Mesa Generating Project | 55345 | 1-03 | 290.7 | HRSG 1 | CA | NG | 32.5815 | -116.915 | 0 | 0 | 55345 | 1 | 3 | 1-03 | 3_1_Generator (generators) match on plant and gen IDs Step 1a: Exact match | 6_1_EnviroAssoc (boilers and generators) match on plant, boiler, and gen IDs Step 2d: Modify IDs; remove leading letters
5752 | CA | Otay Mesa Energy Center, LLC | 55345 | CTG-2 | 1-02 | 198.9 | Pipeline Natural Gas | 32.5733 | -116.9153 | OPR | 2009-07-23T00:00:00 | 0 | CTG-2 | 1-02 | CA | Otay Mesa Generating Project | 55345 | 1-02 | 198.9 |  | CT | NG | 32.5815 | -116.915 | 0 | 0 | 55345 |  |  | 1-02 | 3_1_Generator (generators) match on plant and gen IDs Step 1a: Exact match
5753 | CA | Otay Mesa Energy Center, LLC | 55345 | CTG-2 | 1-03 | 290.7 | Pipeline Natural Gas | 32.5733 | -116.9153 | OPR | 2009-07-23T00:00:00 | 0 | CTG-2 | 1-03 | CA | Otay Mesa Generating Project | 55345 | 1-03 | 290.7 | HRSG 2 | CA | NG | 32.5815 | -116.915 | 0 | 0 | 55345 | 2 | 3 | 1-03 | 3_1_Generator (generators) match on plant and gen IDs Step 1a: Exact match | 6_1_EnviroAssoc (boilers and generators) match on plant, boiler, and gen IDs Step 2d: Modify IDs; remove leading letters
5754 | PA | Armstrong Power, LLC | 55347 | 1 | 1 | 172 | Pipeline Natural Gas | 40.6383 | -79.3503 | OPR | 2002-04-05T00:00:00 | 0 | 1 | 1 | PA | Armstrong | 55347 | 1 | 172 |  | GT | NG | 40.638 | -79.3517 | 0 | 0 | 55347 |  |  | 1 | 3_1_Generator (generators) match on plant and gen IDs Step 1a: Exact match
5755 | PA | Armstrong Power, LLC | 55347 | 2 | 2 | 172 | Pipeline Natural Gas | 40.6383 | -79.3503 | OPR | 2002-04-12T00:00:00 | 0 | 2 | 2 | PA | Armstrong | 55347 | 2 | 172 |  | GT | NG | 40.638 | -79.3517 | 0 | 0 | 55347 |  |  | 2 | 3_1_Generator (generators) match on plant and gen IDs Step 1a: Exact match
5756 | PA | Armstrong Power, LLC | 55347 | 3 | 3 | 172 | Pipeline Natural Gas | 40.6383 | -79.3503 | OPR | 2002-04-24T00:00:00 | 0 | 3 | 3 | PA | Armstrong | 55347 | 3 | 172 |  | GT | NG | 40.638 | -79.3517 | 0 | 0 | 55347 |  |  | 3 | 3_1_Generator (generators) match on plant and gen IDs Step 1a: Exact match
5757 | PA | Armstrong Power, LLC | 55347 | 4 | 4 | 172 | Pipeline Natural Gas | 40.6383 | -79.3503 | OPR | 2002-05-04T00:00:00 | 0 | 4 | 4 | PA | Armstrong | 55347 | 4 | 172 |  | GT | NG | 40.638 | -79.3517 | 0 | 0 | 55347 |  |  | 4 | 3_1_Generator (generators) match on plant and gen IDs Step 1a: Exact match
5758 | OH | Troy Energy, LLC | 55348 | 1 | 1 | 196.9 | Pipeline Natural Gas | 41.4774 | -83.4616 | OPR | 2002-04-06T00:00:00 | 0 | 1 | 1 | OH | Troy Energy LLC | 55348 | 1 | 198.9 |  | GT | NG | 41.4772 | -83.4598 | 0 | 0 | 55348 |  |  | 1 | 3_1_Generator (generators) match on plant and gen IDs Step 1a: Exact match
5759 | OH | Troy Energy, LLC | 55348 | 2 | 2 | 196.9 | Pipeline Natural Gas | 41.4774 | -83.4616 | OPR | 2002-04-21T00:00:00 | 0 | 2 | 2 | OH | Troy Energy LLC | 55348 | 2 | 198.9 |  | GT | NG | 41.4772 | -83.4598 | 0 | 0 | 55348 |  |  | 2 | 3_1_Generator (generators) match on plant and gen IDs Step 1a: Exact match
5760 | OH | Troy Energy, LLC | 55348 | 3 | 3 | 196.9 | Pipeline Natural Gas | 41.4774 | -83.4616 | OPR | 2002-05-06T00:00:00 | 0 | 3 | 3 | OH | Troy Energy LLC | 55348 | 3 | 198.9 |  | GT | NG | 41.4772 | -83.4598 | 0 | 0 | 55348 |  |  | 3 | 3_1_Generator (generators) match on plant and gen IDs Step 1a: Exact match
5761 | OH | Troy Energy, LLC | 55348 | 4 | 4 | 196.9 | Pipeline Natural Gas | 41.4774 | -83.4616 | OPR | 2002-05-10T00:00:00 | 0 | 4 | 4 | OH | Troy Energy LLC | 55348 | 4 | 198.9 |  | GT | NG | 41.4772 | -83.4598 | 0 | 0 | 55348 |  |  | 4 | 3_1_Generator (generators) match on plant and gen IDs Step 1a: Exact match
5762 | WV | Pleasants Energy, LLC | 55349 | 1 | 1 | 172 | Pipeline Natural Gas | 39.3328 | -81.3639 | OPR | 2001-12-04T00:00:00 | 0 | 1 | 1 | WV | Pleasants Energy LLC | 55349 | 1 | 172 |  | GT | NG | 39.3325 | -81.3642 | 0 | 0 | 55349 |  |  | 1 | 3_1_Generator (generators) match on plant and gen IDs Step 1a: Exact match
5763 | WV | Pleasants Energy, LLC | 55349 | 2 | 2 | 172 | Pipeline Natural Gas | 39.3328 | -81.3639 | OPR | 2002-01-10T00:00:00 | 0 | 2 | 2 | WV | Pleasants Energy LLC | 55349 | 2 | 172 |  | GT | NG | 39.3325 | -81.3642 | 0 | 0 | 55349 |  |  | 2 | 3_1_Generator (generators) match on plant and gen IDs Step 1a: Exact match
5764 | OH | Dresden Energy Facility | 55350 | 1A | 1 | 198.9 | Pipeline Natural Gas | 40.0935 | -82.0267 | OPR | 2011-10-25T00:00:00 | 0 | 1A | 1 | OH | Dresden Energy Facility | 55350 | 1 | 198.9 |  | CT | NG | 40.0928 | -82.0276 | 0 | 0 | 55350 |  |  | 1 | 3_1_Generator (generators) match on plant and gen IDs Step 1a: Exact match
5765 | OH | Dresden Energy Facility | 55350 | 1A | 3 | 280.5 | Pipeline Natural Gas | 40.0935 | -82.0267 | OPR | 2011-10-25T00:00:00 | 0 | 1A | 3 | OH | Dresden Energy Facility | 55350 | 3 | 280.5 |  | CA | NG | 40.0928 | -82.0276 | 0 | 0 | 55350 |  |  | 3 | 3_1_Generator (generators) match on plant and gen IDs Step 1a: Exact match
5766 | OH | Dresden Energy Facility | 55350 | 1B | 2 | 198.9 | Pipeline Natural Gas | 40.0935 | -82.0267 | OPR | 2011-11-07T00:00:00 | 0 | 1B | 2 | OH | Dresden Energy Facility | 55350 | 2 | 198.9 |  | CT | NG | 40.0928 | -82.0276 | 0 | 0 | 55350 |  |  | 2 | 3_1_Generator (generators) match on plant and gen IDs Step 1a: Exact match
5767 | OH | Dresden Energy Facility | 55350 | 1B | 3 | 280.5 | Pipeline Natural Gas | 40.0935 | -82.0267 | OPR | 2011-11-07T00:00:00 | 0 | 1B | 3 | OH | Dresden Energy Facility | 55350 | 3 | 280.5 |  | CA | NG | 40.0928 | -82.0276 | 0 | 0 | 55350 |  |  | 3 | 3_1_Generator (generators) match on plant and gen IDs Step 1a: Exact match
5768 | TX | Brazos Valley Energy, LP | 55357 | CTG1 | CTG1 | 200 | Pipeline Natural Gas | 29.4731 | -95.6244 | OPR | 2003-01-13T00:00:00 | 0 | CTG1 | CTG1 | TX | Jack Fusco Energy Center | 55357 | CTG1 | 200 |  | CT | NG | 29.4731 | -95.6244 | 0 | 0 | 55357 |  |  | CTG1 | 3_1_Generator (generators) match on plant and gen IDs Step 1a: Exact match
5769 | TX | Brazos Valley Energy, LP | 55357 | CTG1 | STG1 | 275.6 | Pipeline Natural Gas | 29.4731 | -95.6244 | OPR | 2003-01-13T00:00:00 | 0 | CTG1 | STG1 | TX | Jack Fusco Energy Center | 55357 | STG1 | 275.6 | HRSG1 | CA | NG | 29.4731 | -95.6244 | 0 | 0 | 55357 | 1 | 1 | STG1 | 3_1_Generator (generators) match on plant and gen IDs Step 1a: Exact match | 6_1_EnviroAssoc (boilers and generators) match on plant, boiler, and gen IDs Step 2d: Modify IDs; remove leading letters
5770 | TX | Brazos Valley Energy, LP | 55357 | CTG2 | CTG2 | 200 | Pipeline Natural Gas | 29.4731 | -95.6244 | OPR | 2003-01-13T00:00:00 | 0 | CTG2 | CTG2 | TX | Jack Fusco Energy Center | 55357 | CTG2 | 200 |  | CT | NG | 29.4731 | -95.6244 | 0 | 0 | 55357 |  |  | CTG2 | 3_1_Generator (generators) match on plant and gen IDs Step 1a: Exact match
5771 | TX | Brazos Valley Energy, LP | 55357 | CTG2 | STG1 | 275.6 | Pipeline Natural Gas | 29.4731 | -95.6244 | OPR | 2003-01-13T00:00:00 | 0 | CTG2 | STG1 | TX | Jack Fusco Energy Center | 55357 | STG1 | 275.6 | HRSG2 | CA | NG | 29.4731 | -95.6244 | 0 | 0 | 55357 | 2 | 1 | STG1 | 3_1_Generator (generators) match on plant and gen IDs Step 1a: Exact match | 6_1_EnviroAssoc (boilers and generators) match on plant, boiler, and gen IDs Step 2d: Modify IDs; remove leading letters
5772 | TX | Cottonwood Energy Project | 55358 | CT1 | CT1 | 190 | Pipeline Natural Gas | 30.2588 | -93.7353 | OPR | 2002-08-25T00:00:00 | 0 | CT1 | CT1 | TX | Cottonwood Energy Project | 55358 | CT1 | 198.9 |  | CT | NG | 30.2588 | -93.7353 | 0 | 0 | 55358 |  |  | CT1 | 3_1_Generator (generators) match on plant and gen IDs Step 1a: Exact match
5773 | TX | Cottonwood Energy Project | 55358 | CT1 | ST1 | 156 | Pipeline Natural Gas | 30.2588 | -93.7353 | OPR | 2002-08-25T00:00:00 | 0 | CT1 | ST1 | TX | Cottonwood Energy Project | 55358 | ST1 | 159.5 | FB1 | CA | NG | 30.2588 | -93.7353 | 0 | 0 | 55358 | 1 | 1 | ST1 | 3_1_Generator (generators) match on plant and gen IDs Step 1a: Exact match | 6_1_EnviroAssoc (boilers and generators) match on plant, boiler, and gen IDs Step 2d: Modify IDs; remove leading letters
5774 | TX | Cottonwood Energy Project | 55358 | CT2 | CT2 | 190 | Pipeline Natural Gas | 30.2588 | -93.7353 | OPR | 2002-10-15T00:00:00 | 0 | CT2 | CT2 | TX | Cottonwood Energy Project | 55358 | CT2 | 198.9 |  | CT | NG | 30.2588 | -93.7353 | 0 | 0 | 55358 |  |  | CT2 | 3_1_Generator (generators) match on plant and gen IDs Step 1a: Exact match
5775 | TX | Cottonwood Energy Project | 55358 | CT2 | ST2 | 156 | Pipeline Natural Gas | 30.2588 | -93.7353 | OPR | 2002-10-15T00:00:00 | 0 | CT2 | ST2 | TX | Cottonwood Energy Project | 55358 | ST2 | 159.5 | FB2 | CA | NG | 30.2588 | -93.7353 | 0 | 0 | 55358 | 2 | 2 | ST2 | 3_1_Generator (generators) match on plant and gen IDs Step 1a: Exact match | 6_1_EnviroAssoc (boilers and generators) match on plant, boiler, and gen IDs Step 2d: Modify IDs; remove leading letters
5776 | TX | Cottonwood Energy Project | 55358 | CT3 | CT3 | 190 | Pipeline Natural Gas | 30.2588 | -93.7353 | OPR | 2002-11-15T00:00:00 | 0 | CT3 | CT3 | TX | Cottonwood Energy Project | 55358 | CT3 | 198.9 |  | CT | NG | 30.2588 | -93.7353 | 0 | 0 | 55358 |  |  | CT3 | 3_1_Generator (generators) match on plant and gen IDs Step 1a: Exact match
5777 | TX | Cottonwood Energy Project | 55358 | CT3 | ST3 | 156 | Pipeline Natural Gas | 30.2588 | -93.7353 | OPR | 2002-11-15T00:00:00 | 0 | CT3 | ST3 | TX | Cottonwood Energy Project | 55358 | ST3 | 159.5 | FB3 | CA | NG | 30.2588 | -93.7353 | 0 | 0 | 55358 | 3 | 3 | ST3 | 3_1_Generator (generators) match on plant and gen IDs Step 1a: Exact match | 6_1_EnviroAssoc (boilers and generators) match on plant, boiler, and gen IDs Step 2d: Modify IDs; remove leading letters
5778 | TX | Cottonwood Energy Project | 55358 | CT4 | CT4 | 190 | Pipeline Natural Gas | 30.2588 | -93.7353 | OPR | 2002-12-13T00:00:00 | 0 | CT4 | CT4 | TX | Cottonwood Energy Project | 55358 | CT4 | 198.9 |  | CT | NG | 30.2588 | -93.7353 | 0 | 0 | 55358 |  |  | CT4 | 3_1_Generator (generators) match on plant and gen IDs Step 1a: Exact match
5779 | TX | Cottonwood Energy Project | 55358 | CT4 | ST4 | 156 | Pipeline Natural Gas | 30.2588 | -93.7353 | OPR | 2002-12-13T00:00:00 | 0 | CT4 | ST4 | TX | Cottonwood Energy Project | 55358 | ST4 | 159.5 | FB4 | CA | NG | 30.2588 | -93.7353 | 0 | 0 | 55358 | 4 | 4 | ST4 | 3_1_Generator (generators) match on plant and gen IDs Step 1a: Exact match | 6_1_EnviroAssoc (boilers and generators) match on plant, boiler, and gen IDs Step 2d: Modify IDs; remove leading letters
5780 | IN | Sugar Creek Generating Station | 55364 | CT11 | CT01 | 159 | Pipeline Natural Gas | 39.3922 | -87.5103 | OPR | 2002-07-01T00:00:00 | 0 | CT11 | CT01 | IN | Sugar Creek Power | 55364 | CT01 | 203.2 |  | CT | NG | 39.3931 | -87.5108 | 0 | 0 | 55364 |  |  | CT01 | 3_1_Generator (generators) match on plant and gen IDs Step 1a: Exact match
5781 | IN | Sugar Creek Generating Station | 55364 | CT11 | ST1 | 237.3 | Pipeline Natural Gas | 39.3922 | -87.5103 | OPR | 2002-07-01T00:00:00 | 0 | CT11 | ST1 | IN | Sugar Creek Power | 55364 | ST1 | 213 |  | CA | NG | 39.3931 | -87.5108 | 0 | 0 | 55364 |  |  | ST1 | 3_1_Generator (generators) match on plant and gen IDs Step 1a: Exact match
5782 | IN | Sugar Creek Generating Station | 55364 | CT12 | CT02 | 159 | Pipeline Natural Gas | 39.3922 | -87.5103 | OPR | 2002-07-01T00:00:00 | 0 | CT12 | CT02 | IN | Sugar Creek Power | 55364 | CT02 | 203.2 |  | CT | NG | 39.3931 | -87.5108 | 0 | 0 | 55364 |  |  | CT02 | 3_1_Generator (generators) match on plant and gen IDs Step 1a: Exact match
5783 | IN | Sugar Creek Generating Station | 55364 | CT12 | ST1 | 237.3 | Pipeline Natural Gas | 39.3922 | -87.5103 | OPR | 2002-07-01T00:00:00 | 0 | CT12 | ST1 | IN | Sugar Creek Power | 55364 | ST1 | 213 |  | CA | NG | 39.3931 | -87.5108 | 0 | 0 | 55364 |  |  | ST1 | 3_1_Generator (generators) match on plant and gen IDs Step 1a: Exact match
5784 | TX | LaPorte Generating Station | 55365 | GT-1 | GT1 | 44 | Pipeline Natural Gas | 29.702 | -95.071 | OPR | 2001-06-19T00:00:00 | 0 | GT-1 | GT1 | TX | Exelon LaPorte Generating Station | 55365 | GT1 | 59 |  | GT | NG | 29.7028 | -95.0718 | 0 | 0 | 55365 |  |  | GT1 | 3_1_Generator (generators) match on plant and gen IDs Step 1a: Exact match
5785 | TX | LaPorte Generating Station | 55365 | GT-2 | GT2 | 44 | Pipeline Natural Gas | 29.702 | -95.071 | OPR | 2001-06-20T00:00:00 | 0 | GT-2 | GT2 | TX | Exelon LaPorte Generating Station | 55365 | GT2 | 59 |  | GT | NG | 29.7028 | -95.0718 | 0 | 0 | 55365 |  |  | GT2 | 3_1_Generator (generators) match on plant and gen IDs Step 1a: Exact match
5786 | TX | LaPorte Generating Station | 55365 | GT-3 | GT3 | 44 | Pipeline Natural Gas | 29.702 | -95.071 | OPR | 2001-07-10T00:00:00 | 0 | GT-3 | GT3 | TX | Exelon LaPorte Generating Station | 55365 | GT3 | 59 |  | GT | NG | 29.7028 | -95.0718 | 0 | 0 | 55365 |  |  | GT3 | 3_1_Generator (generators) match on plant and gen IDs Step 1a: Exact match
5787 | TX | LaPorte Generating Station | 55365 | GT-4 | GT4 | 44 | Pipeline Natural Gas | 29.702 | -95.071 | OPR | 2001-08-04T00:00:00 | 0 | GT-4 | GT4 | TX | Exelon LaPorte Generating Station | 55365 | GT4 | 59 |  | GT | NG | 29.7028 | -95.0718 | 0 | 0 | 55365 |  |  | GT4 | 3_1_Generator (generators) match on plant and gen IDs Step 1a: Exact match
5788 | AZ | New Harquahala Generating Company | 55372 | CTG1 | CTG1 | 281.7 | Pipeline Natural Gas | 33.4759 | -113.1133 | OPR | 2003-04-23T00:00:00 | 0 | CTG1 | CTG1 | AZ | Harquahala Generating Project | 55372 | CTG1 | 281.7 |  | CT | NG | 33.476 | -113.1134 | 0 | 0 | 55372 |  |  | CTG1 | 3_1_Generator (generators) match on plant and gen IDs Step 1a: Exact match
5789 | AZ | New Harquahala Generating Company | 55372 | CTG1 | STG1 | 160 | Pipeline Natural Gas | 33.4759 | -113.1133 | OPR | 2003-04-23T00:00:00 | 0 | CTG1 | STG1 | AZ | Harquahala Generating Project | 55372 | STG1 | 144 | HRSG1 | CA | NG | 33.476 | -113.1134 | 0 | 0 | 55372 | 1 | 1 | STG1 | 3_1_Generator (generators) match on plant and gen IDs Step 1a: Exact match | 6_1_EnviroAssoc (boilers and generators) match on plant, boiler, and gen IDs Step 2d: Modify IDs; remove leading letters
5790 | AZ | New Harquahala Generating Company | 55372 | CTG2 | CTG2 | 281.7 | Pipeline Natural Gas | 33.4759 | -113.1133 | OPR | 2003-06-01T00:00:00 | 0 | CTG2 | CTG2 | AZ | Harquahala Generating Project | 55372 | CTG2 | 281.7 |  | CT | NG | 33.476 | -113.1134 | 0 | 0 | 55372 |  |  | CTG2 | 3_1_Generator (generators) match on plant and gen IDs Step 1a: Exact match
5791 | AZ | New Harquahala Generating Company | 55372 | CTG2 | STG2 | 160 | Pipeline Natural Gas | 33.4759 | -113.1133 | OPR | 2003-06-01T00:00:00 | 0 | CTG2 | STG2 | AZ | Harquahala Generating Project | 55372 | STG2 | 144 | HRSG2 | CA | NG | 33.476 | -113.1134 | 0 | 0 | 55372 | 2 | 2 | STG2 | 3_1_Generator (generators) match on plant and gen IDs Step 1a: Exact match | 6_1_EnviroAssoc (boilers and generators) match on plant, boiler, and gen IDs Step 2d: Modify IDs; remove leading letters
5792 | AZ | New Harquahala Generating Company | 55372 | CTG3 | CTG3 | 281.7 | Pipeline Natural Gas | 33.4759 | -113.1133 | OPR | 2003-07-31T00:00:00 | 0 | CTG3 | CTG3 | AZ | Harquahala Generating Project | 55372 | CTG3 | 281.7 |  | CT | NG | 33.476 | -113.1134 | 0 | 0 | 55372 |  |  | CTG3 | 3_1_Generator (generators) match on plant and gen IDs Step 1a: Exact match
5793 | AZ | New Harquahala Generating Company | 55372 | CTG3 | STG3 | 160 | Pipeline Natural Gas | 33.4759 | -113.1133 | OPR | 2003-07-31T00:00:00 | 0 | CTG3 | STG3 | AZ | Harquahala Generating Project | 55372 | STG3 | 144 | HRSG3 | CA | NG | 33.476 | -113.1134 | 0 | 0 | 55372 | 3 | 3 | STG3 | 3_1_Generator (generators) match on plant and gen IDs Step 1a: Exact match | 6_1_EnviroAssoc (boilers and generators) match on plant, boiler, and gen IDs Step 2d: Modify IDs; remove leading letters
5794 | NY | Astoria Energy | 55375 | CT1 | CT1 | 170 | Pipeline Natural Gas | 40.7825 | -73.8964 | OPR | 2006-03-23T00:00:00 | 0 | CT1 | CT1 | NY | Astoria Energy | 55375 | CT1 | 170 |  | CT | NG | 40.7825 | -73.8964 | 0 | 0 | 55375 |  |  | CT1 | 3_1_Generator (generators) match on plant and gen IDs Step 1a: Exact match
5795 | NY | Astoria Energy | 55375 | CT1 | ST1 | 180 | Pipeline Natural Gas | 40.7825 | -73.8964 | OPR | 2006-03-23T00:00:00 | 0 | CT1 | ST1 | NY | Astoria Energy | 55375 | ST1 | 255 | HRSG1 | CA | NG | 40.7825 | -73.8964 | 0 | 0 | 55375 | 1 | 1 | ST1 | 3_1_Generator (generators) match on plant and gen IDs Step 1a: Exact match | 6_1_EnviroAssoc (boilers and generators) match on plant, boiler, and gen IDs Step 2d: Modify IDs; remove leading letters
5796 | NY | Astoria Energy | 55375 | CT2 | CT2 | 170 | Pipeline Natural Gas | 40.7825 | -73.8964 | OPR | 2006-03-23T00:00:00 | 0 | CT2 | CT2 | NY | Astoria Energy | 55375 | CT2 | 170 |  | CT | NG | 40.7825 | -73.8964 | 0 | 0 | 55375 |  |  | CT2 | 3_1_Generator (generators) match on plant and gen IDs Step 1a: Exact match
5797 | NY | Astoria Energy | 55375 | CT2 | ST1 | 180 | Pipeline Natural Gas | 40.7825 | -73.8964 | OPR | 2006-03-23T00:00:00 | 0 | CT2 | ST1 | NY | Astoria Energy | 55375 | ST1 | 255 | HRSG2 | CA | NG | 40.7825 | -73.8964 | 0 | 0 | 55375 | 2 | 1 | ST1 | 3_1_Generator (generators) match on plant and gen IDs Step 1a: Exact match | 6_1_EnviroAssoc (boilers and generators) match on plant, boiler, and gen IDs Step 2d: Modify IDs; remove leading letters
5798 | NY | Astoria Energy | 55375 | CT3 | CT3 | 170 | Pipeline Natural Gas | 40.7825 | -73.8964 | OPR | 2011-04-03T00:00:00 | 0 | CT3 | CT3 | NY | Astoria Energy II | 57664 | CT3 | 200 |  | CT | NG | 40.7813 | -73.8966 | 0 | 1 | 55375 |  |  | CT3 | 3_1_Generator (generators) match on plant and gen IDs Step 1a: Exact match
5799 | NY | Astoria Energy | 55375 | CT3 | ST2 | 180 | Pipeline Natural Gas | 40.7825 | -73.8964 | OPR | 2011-04-03T00:00:00 | 0 | CT3 | ST2 | NY | Astoria Energy II | 57664 | ST2 | 250 | HRSG3 | CA | NG | 40.7813 | -73.8966 | 0 | 1 | 55375 | 3 | 2 | ST2 | 3_1_Generator (generators) match on plant and gen IDs Step 1a: Exact match | 6_1_EnviroAssoc (boilers and generators) match on plant, boiler, and gen IDs Step 2d: Modify IDs; remove leading letters
5800 | NY | Astoria Energy | 55375 | CT4 | CT4 | 170 | Pipeline Natural Gas | 40.7825 | -73.8964 | OPR | 2011-04-05T00:00:00 | 0 | CT4 | CT4 | NY | Astoria Energy II | 57664 | CT4 | 200 |  | CT | NG | 40.7813 | -73.8966 | 0 | 1 | 55375 |  |  | CT4 | 3_1_Generator (generators) match on plant and gen IDs Step 1a: Exact match
5801 | NY | Astoria Energy | 55375 | CT4 | ST2 | 180 | Pipeline Natural Gas | 40.7825 | -73.8964 | OPR | 2011-04-05T00:00:00 | 0 | CT4 | ST2 | NY | Astoria Energy II | 57664 | ST2 | 250 | HRSG4 | CA | NG | 40.7813 | -73.8966 | 0 | 1 | 55375 | 4 | 2 | ST2 | 3_1_Generator (generators) match on plant and gen IDs Step 1a: Exact match | 6_1_EnviroAssoc (boilers and generators) match on plant, boiler, and gen IDs Step 2d: Modify IDs; remove leading letters
5802 | PA | Gans Generating Facility | 55377 | 8 | UNT8 | 43.9 | Pipeline Natural Gas | 39.7475 | -79.8388 | OPR | 2000-09-15T00:00:00 | 0 | 8 | UNT8 | PA | Gans | 55377 | UNT8 | 43.8 |  | GT | NG | 39.7475 | -79.8389 | 0 | 0 | 55377 |  |  | UNT8 | 3_1_Generator (generators) match on plant and gen IDs Step 1a: Exact match
5803 | PA | Gans Generating Facility | 55377 | 9 | UNT9 | 43.9 | Pipeline Natural Gas | 39.7475 | -79.8388 | OPR | 2000-09-15T00:00:00 | 0 | 9 | UNT9 | PA | Gans | 55377 | UNT9 | 43.8 |  | GT | NG | 39.7475 | -79.8389 | 0 | 0 | 55377 |  |  | UNT9 | 3_1_Generator (generators) match on plant and gen IDs Step 1a: Exact match
5804 | AR | Union Power Station | 55380 | CTG-1 | CTG1 | 176 | Pipeline Natural Gas | 33.2961 | -92.5933 | OPR | 2002-09-03T00:00:00 | 0 | CTG-1 | CTG1 | AR | Union Power Station | 55380 | CTG1 | 176 |  | CT | NG | 33.2961 | -92.5894 | 0 | 0 | 55380 |  |  | CTG1 | 3_1_Generator (generators) match on plant and gen IDs Step 1a: Exact match
5805 | AR | Union Power Station | 55380 | CTG-1 | STG1 | 255 | Pipeline Natural Gas | 33.2961 | -92.5933 | OPR | 2002-09-03T00:00:00 | 0 | CTG-1 | STG1 | AR | Union Power Station | 55380 | STG1 | 255 |  | CA | NG | 33.2961 | -92.5894 | 0 | 0 | 55380 |  |  | STG1 | 3_1_Generator (generators) match on plant and gen IDs Step 1a: Exact match
5806 | AR | Union Power Station | 55380 | CTG-2 | CTG2 | 176 | Pipeline Natural Gas | 33.2961 | -92.5933 | OPR | 2002-09-06T00:00:00 | 0 | CTG-2 | CTG2 | AR | Union Power Station | 55380 | CTG2 | 176 |  | CT | NG | 33.2961 | -92.5894 | 0 | 0 | 55380 |  |  | CTG2 | 3_1_Generator (generators) match on plant and gen IDs Step 1a: Exact match
5807 | AR | Union Power Station | 55380 | CTG-2 | STG1 | 255 | Pipeline Natural Gas | 33.2961 | -92.5933 | OPR | 2002-09-06T00:00:00 | 0 | CTG-2 | STG1 | AR | Union Power Station | 55380 | STG1 | 255 |  | CA | NG | 33.2961 | -92.5894 | 0 | 0 | 55380 |  |  | STG1 | 3_1_Generator (generators) match on plant and gen IDs Step 1a: Exact match
5808 | AR | Union Power Station | 55380 | CTG-3 | CTG3 | 176 | Pipeline Natural Gas | 33.2961 | -92.5933 | OPR | 2002-11-25T00:00:00 | 0 | CTG-3 | CTG3 | AR | Union Power Station | 55380 | CTG3 | 176 |  | CT | NG | 33.2961 | -92.5894 | 0 | 0 | 55380 |  |  | CTG3 | 3_1_Generator (generators) match on plant and gen IDs Step 1a: Exact match
5809 | AR | Union Power Station | 55380 | CTG-3 | STG2 | 255 | Pipeline Natural Gas | 33.2961 | -92.5933 | OPR | 2002-11-25T00:00:00 | 0 | CTG-3 | STG2 | AR | Union Power Station | 55380 | STG2 | 255 |  | CA | NG | 33.2961 | -92.5894 | 0 | 0 | 55380 |  |  | STG2 | 3_1_Generator (generators) match on plant and gen IDs Step 1a: Exact match
5810 | AR | Union Power Station | 55380 | CTG-4 | CTG4 | 176 | Pipeline Natural Gas | 33.2961 | -92.5933 | OPR | 2002-11-27T00:00:00 | 0 | CTG-4 | CTG4 | AR | Union Power Station | 55380 | CTG4 | 176 |  | CT | NG | 33.2961 | -92.5894 | 0 | 0 | 55380 |  |  | CTG4 | 3_1_Generator (generators) match on plant and gen IDs Step 1a: Exact match
5811 | AR | Union Power Station | 55380 | CTG-4 | STG2 | 255 | Pipeline Natural Gas | 33.2961 | -92.5933 | OPR | 2002-11-27T00:00:00 | 0 | CTG-4 | STG2 | AR | Union Power Station | 55380 | STG2 | 255 |  | CA | NG | 33.2961 | -92.5894 | 0 | 0 | 55380 |  |  | STG2 | 3_1_Generator (generators) match on plant and gen IDs Step 1a: Exact match
5812 | AR | Union Power Station | 55380 | CTG-5 | CTG5 | 176 | Pipeline Natural Gas | 33.2961 | -92.5933 | OPR | 2003-01-28T00:00:00 | 0 | CTG-5 | CTG5 | AR | Union Power Station | 55380 | CTG5 | 176 |  | CT | NG | 33.2961 | -92.5894 | 0 | 0 | 55380 |  |  | CTG5 | 3_1_Generator (generators) match on plant and gen IDs Step 1a: Exact match
5813 | AR | Union Power Station | 55380 | CTG-5 | STG3 | 255 | Pipeline Natural Gas | 33.2961 | -92.5933 | OPR | 2003-01-28T00:00:00 | 0 | CTG-5 | STG3 | AR | Union Power Station | 55380 | STG3 | 255 |  | CA | NG | 33.2961 | -92.5894 | 0 | 0 | 55380 |  |  | STG3 | 3_1_Generator (generators) match on plant and gen IDs Step 1a: Exact match
5814 | AR | Union Power Station | 55380 | CTG-6 | CTG6 | 176 | Pipeline Natural Gas | 33.2961 | -92.5933 | OPR | 2003-02-02T00:00:00 | 0 | CTG-6 | CTG6 | AR | Union Power Station | 55380 | CTG6 | 176 |  | CT | NG | 33.2961 | -92.5894 | 0 | 0 | 55380 |  |  | CTG6 | 3_1_Generator (generators) match on plant and gen IDs Step 1a: Exact match
5815 | AR | Union Power Station | 55380 | CTG-6 | STG3 | 255 | Pipeline Natural Gas | 33.2961 | -92.5933 | OPR | 2003-02-02T00:00:00 | 0 | CTG-6 | STG3 | AR | Union Power Station | 55380 | STG3 | 255 |  | CA | NG | 33.2961 | -92.5894 | 0 | 0 | 55380 |  |  | STG3 | 3_1_Generator (generators) match on plant and gen IDs Step 1a: Exact match
5816 | AR | Union Power Station | 55380 | CTG-7 | CTG7 | 176 | Pipeline Natural Gas | 33.2961 | -92.5933 | OPR | 2003-03-03T00:00:00 | 0 | CTG-7 | CTG7 | AR | Union Power Station | 55380 | CTG7 | 176 |  | CT | NG | 33.2961 | -92.5894 | 0 | 0 | 55380 |  |  | CTG7 | 3_1_Generator (generators) match on plant and gen IDs Step 1a: Exact match
5817 | AR | Union Power Station | 55380 | CTG-7 | STG4 | 255 | Pipeline Natural Gas | 33.2961 | -92.5933 | OPR | 2003-03-03T00:00:00 | 0 | CTG-7 | STG4 | AR | Union Power Station | 55380 | STG4 | 255 |  | CA | NG | 33.2961 | -92.5894 | 0 | 0 | 55380 |  |  | STG4 | 3_1_Generator (generators) match on plant and gen IDs Step 1a: Exact match
5818 | AR | Union Power Station | 55380 | CTG-8 | CTG8 | 176 | Pipeline Natural Gas | 33.2961 | -92.5933 | OPR | 2003-03-07T00:00:00 | 0 | CTG-8 | CTG8 | AR | Union Power Station | 55380 | CTG8 | 176 |  | CT | NG | 33.2961 | -92.5894 | 0 | 0 | 55380 |  |  | CTG8 | 3_1_Generator (generators) match on plant and gen IDs Step 1a: Exact match
5819 | AR | Union Power Station | 55380 | CTG-8 | STG4 | 255 | Pipeline Natural Gas | 33.2961 | -92.5933 | OPR | 2003-03-07T00:00:00 | 0 | CTG-8 | STG4 | AR | Union Power Station | 55380 | STG4 | 255 |  | CA | NG | 33.2961 | -92.5894 | 0 | 0 | 55380 |  |  | STG4 | 3_1_Generator (generators) match on plant and gen IDs Step 1a: Exact match
5820 | VA | Commonwealth Chesapeake | 55381 | CT-001 | UNT1 | 57.5 | Diesel Oil | 37.9892 | -75.54 | OPR | 2000-07-30T00:00:00 | 0 | CT-001 | UNT1 | VA | Commonwealth Chesapeake | 55381 | UNT1 | 57.5 |  | GT | DFO | 37.9892 | -75.54 | 0 | 0 | 55381 |  |  | UNT1 | 3_1_Generator (generators) match on plant and gen IDs Step 1a: Exact match
5821 | VA | Commonwealth Chesapeake | 55381 | CT-002 | UNT2 | 57.5 | Diesel Oil | 37.9892 | -75.54 | OPR | 2000-08-09T00:00:00 | 0 | CT-002 | UNT2 | VA | Commonwealth Chesapeake | 55381 | UNT2 | 57.5 |  | GT | DFO | 37.9892 | -75.54 | 0 | 0 | 55381 |  |  | UNT2 | 3_1_Generator (generators) match on plant and gen IDs Step 1a: Exact match
5822 | VA | Commonwealth Chesapeake | 55381 | CT-003 | UNT3 | 57.5 | Diesel Oil | 37.9892 | -75.54 | OPR | 2000-08-22T00:00:00 | 0 | CT-003 | UNT3 | VA | Commonwealth Chesapeake | 55381 | UNT3 | 57.5 |  | GT | DFO | 37.9892 | -75.54 | 0 | 0 | 55381 |  |  | UNT3 | 3_1_Generator (generators) match on plant and gen IDs Step 1a: Exact match
5823 | VA | Commonwealth Chesapeake | 55381 | CT-004 | UNT4 | 57.5 | Diesel Oil | 37.9892 | -75.54 | OPR | 2001-06-12T00:00:00 | 0 | CT-004 | UNT4 | VA | Commonwealth Chesapeake | 55381 | UNT4 | 57.5 |  | GT | DFO | 37.9892 | -75.54 | 0 | 0 | 55381 |  |  | UNT4 | 3_1_Generator (generators) match on plant and gen IDs Step 1a: Exact match
5824 | VA | Commonwealth Chesapeake | 55381 | CT-005 | UNT5 | 57.5 | Diesel Oil | 37.9892 | -75.54 | OPR | 2001-05-22T00:00:00 | 0 | CT-005 | UNT5 | VA | Commonwealth Chesapeake | 55381 | UNT5 | 57.5 |  | GT | DFO | 37.9892 | -75.54 | 0 | 0 | 55381 |  |  | UNT5 | 3_1_Generator (generators) match on plant and gen IDs Step 1a: Exact match
5825 | VA | Commonwealth Chesapeake | 55381 | CT-006 | UNT6 | 57.5 | Diesel Oil | 37.9892 | -75.54 | OPR | 2001-06-03T00:00:00 | 0 | CT-006 | UNT6 | VA | Commonwealth Chesapeake | 55381 | UNT6 | 57.5 |  | GT | DFO | 37.9892 | -75.54 | 0 | 0 | 55381 |  |  | UNT6 | 3_1_Generator (generators) match on plant and gen IDs Step 1a: Exact match
5826 | VA | Commonwealth Chesapeake | 55381 | CT-007 | UNT7 | 57.5 | Diesel Oil | 37.9892 | -75.54 | OPR | 2001-05-26T00:00:00 | 0 | CT-007 | UNT7 | VA | Commonwealth Chesapeake | 55381 | UNT7 | 57.5 |  | GT | DFO | 37.9892 | -75.54 | 0 | 0 | 55381 |  |  | UNT7 | 3_1_Generator (generators) match on plant and gen IDs Step 1a: Exact match
5827 | GA | Thomas A. Smith Energy Facility | 55382 | CCCT1 | 1GT1 | 147 | Pipeline Natural Gas | 34.7094 | -84.9182 | OPR | 2002-03-30T00:00:00 | 0 | CCCT1 | 1GT1 | GA | Thomas A Smith Energy Facility | 55382 | 1GT1 | 147 |  | CT | NG | 34.7094 | -84.9175 | 0 | 0 | 55382 |  |  | 1GT1 | 3_1_Generator (generators) match on plant and gen IDs Step 1a: Exact match
5828 | GA | Thomas A. Smith Energy Facility | 55382 | CCCT1 | 1STG | 302 | Pipeline Natural Gas | 34.7094 | -84.9182 | OPR | 2002-03-30T00:00:00 | 0 | CCCT1 | 1STG | GA | Thomas A Smith Energy Facility | 55382 | 1STG | 302 |  | CA | NG | 34.7094 | -84.9175 | 0 | 0 | 55382 |  |  | 1STG | 3_1_Generator (generators) match on plant and gen IDs Step 1a: Exact match
5829 | GA | Thomas A. Smith Energy Facility | 55382 | CCCT2 | 1GT2 | 147 | Pipeline Natural Gas | 34.7094 | -84.9182 | OPR | 2002-03-30T00:00:00 | 0 | CCCT2 | 1GT2 | GA | Thomas A Smith Energy Facility | 55382 | 1GT2 | 147 |  | CT | NG | 34.7094 | -84.9175 | 0 | 0 | 55382 |  |  | 1GT2 | 3_1_Generator (generators) match on plant and gen IDs Step 1a: Exact match
5830 | GA | Thomas A. Smith Energy Facility | 55382 | CCCT2 | 1STG | 302 | Pipeline Natural Gas | 34.7094 | -84.9182 | OPR | 2002-03-30T00:00:00 | 0 | CCCT2 | 1STG | GA | Thomas A Smith Energy Facility | 55382 | 1STG | 302 |  | CA | NG | 34.7094 | -84.9175 | 0 | 0 | 55382 |  |  | 1STG | 3_1_Generator (generators) match on plant and gen IDs Step 1a: Exact match
5831 | GA | Thomas A. Smith Energy Facility | 55382 | CCCT3 | 2GT1 | 147 | Pipeline Natural Gas | 34.7094 | -84.9182 | OPR | 2002-04-14T00:00:00 | 0 | CCCT3 | 2GT1 | GA | Thomas A Smith Energy Facility | 55382 | 2GT1 | 147 |  | CT | NG | 34.7094 | -84.9175 | 0 | 0 | 55382 |  |  | 2GT1 | 3_1_Generator (generators) match on plant and gen IDs Step 1a: Exact match
5832 | GA | Thomas A. Smith Energy Facility | 55382 | CCCT3 | 2STG | 302 | Pipeline Natural Gas | 34.7094 | -84.9182 | OPR | 2002-04-14T00:00:00 | 0 | CCCT3 | 2STG | GA | Thomas A Smith Energy Facility | 55382 | 2STG | 302 |  | CA | NG | 34.7094 | -84.9175 | 0 | 0 | 55382 |  |  | 2STG | 3_1_Generator (generators) match on plant and gen IDs Step 1a: Exact match
5833 | GA | Thomas A. Smith Energy Facility | 55382 | CCCT4 | 2GT2 | 147 | Pipeline Natural Gas | 34.7094 | -84.9182 | OPR | 2002-04-15T00:00:00 | 0 | CCCT4 | 2GT2 | GA | Thomas A Smith Energy Facility | 55382 | 2GT2 | 147 |  | CT | NG | 34.7094 | -84.9175 | 0 | 0 | 55382 |  |  | 2GT2 | 3_1_Generator (generators) match on plant and gen IDs Step 1a: Exact match
5834 | GA | Thomas A. Smith Energy Facility | 55382 | CCCT4 | 2STG | 302 | Pipeline Natural Gas | 34.7094 | -84.9182 | OPR | 2002-04-15T00:00:00 | 0 | CCCT4 | 2STG | GA | Thomas A Smith Energy Facility | 55382 | 2STG | 302 |  | CA | NG | 34.7094 | -84.9175 | 0 | 0 | 55382 |  |  | 2STG | 3_1_Generator (generators) match on plant and gen IDs Step 1a: Exact match
5835 | SC | Columbia Energy Center (SC) | 55386 | B-1 |  |  | Pipeline Natural Gas | 33.8692 | -81.0183 | OPR | 2004-01-13T00:00:00 | 0 | B-1 | [17 empty] | CAMD Unmatched | CAMD Unmatched
5836 | SC | Columbia Energy Center (SC) | 55386 | B-2 |  |  | Pipeline Natural Gas | 33.8692 | -81.0183 | OPR | 2004-02-05T00:00:00 | 0 | B-2 | [17 empty] | CAMD Unmatched | CAMD Unmatched
5837 | SC | Columbia Energy Center (SC) | 55386 | B-3 |  |  | Pipeline Natural Gas | 33.8692 | -81.0183 | OPR | 2004-04-14T00:00:00 | 0 | B-3 | [17 empty] | CAMD Unmatched | CAMD Unmatched
5838 | SC | Columbia Energy Center (SC) | 55386 | CT-1 | CT1 | 170 | Pipeline Natural Gas | 33.8692 | -81.0183 | OPR | 2003-12-31T00:00:00 | 0 | CT-1 | CT1 | SC | Columbia Energy Center (SC) | 55386 | CT1 | 197 |  | CT | NG | 33.8697 | -81.0178 | 0 | 0 | 55386 |  |  | CT1 | 3_1_Generator (generators) match on plant and gen IDs Step 1a: Exact match
5839 | SC | Columbia Energy Center (SC) | 55386 | CT-1 | ST1 | 274.5 | Pipeline Natural Gas | 33.8692 | -81.0183 | OPR | 2003-12-31T00:00:00 | 0 | CT-1 | ST1 | SC | Columbia Energy Center (SC) | 55386 | ST1 | 274.5 | DB1 | CA | NG | 33.8697 | -81.0178 | 0 | 0 | 55386 | 1 | 1 | ST1 | 3_1_Generator (generators) match on plant and gen IDs Step 1a: Exact match | 6_1_EnviroAssoc (boilers and generators) match on plant, boiler, and gen IDs Step 2d: Modify IDs; remove leading letters
5840 | SC | Columbia Energy Center (SC) | 55386 | CT-2 | CT2 | 170 | Pipeline Natural Gas | 33.8692 | -81.0183 | OPR | 2004-01-18T00:00:00 | 0 | CT-2 | CT2 | SC | Columbia Energy Center (SC) | 55386 | CT2 | 197 |  | CT | NG | 33.8697 | -81.0178 | 0 | 0 | 55386 |  |  | CT2 | 3_1_Generator (generators) match on plant and gen IDs Step 1a: Exact match
5841 | SC | Columbia Energy Center (SC) | 55386 | CT-2 | ST1 | 274.5 | Pipeline Natural Gas | 33.8692 | -81.0183 | OPR | 2004-01-18T00:00:00 | 0 | CT-2 | ST1 | SC | Columbia Energy Center (SC) | 55386 | ST1 | 274.5 | DB2 | CA | NG | 33.8697 | -81.0178 | 0 | 0 | 55386 | 2 | 1 | ST1 | 3_1_Generator (generators) match on plant and gen IDs Step 1a: Exact match | 6_1_EnviroAssoc (boilers and generators) match on plant, boiler, and gen IDs Step 2d: Modify IDs; remove leading letters
5842 | WI | Rockgen Energy Center | 55391 | CT-1 | CT-01 | 172 | Pipeline Natural Gas | 42.9767 | -89.0492 | OPR | 2001-02-15T00:00:00 | 0 | CT-1 | 1 | WI | RockGen Energy Center | 55391 | 01 | 187 |  | GT | NG | 42.9767 | -89.0492 | 0 | 0 | 55391 |  |  | 1 | 3_1_Generator (generators) match on plant and gen IDs Step 1d: Modify IDs; remove leading letters
5843 | WI | Rockgen Energy Center | 55391 | CT-2 | CT-02 | 172 | Pipeline Natural Gas | 42.9767 | -89.0492 | OPR | 2001-03-21T00:00:00 | 0 | CT-2 | 2 | WI | RockGen Energy Center | 55391 | 02 | 187 |  | GT | NG | 42.9767 | -89.0492 | 0 | 0 | 55391 |  |  | 2 | 3_1_Generator (generators) match on plant and gen IDs Step 1d: Modify IDs; remove leading letters
5844 | WI | Rockgen Energy Center | 55391 | CT-3 | CT-03 | 172 | Pipeline Natural Gas | 42.9767 | -89.0492 | OPR | 2001-04-07T00:00:00 | 0 | CT-3 | 3 | WI | RockGen Energy Center | 55391 | 03 | 187 |  | GT | NG | 42.9767 | -89.0492 | 0 | 0 | 55391 |  |  | 3 | 3_1_Generator (generators) match on plant and gen IDs Step 1d: Modify IDs; remove leading letters
5845 | IL | Zion Energy Center | 55392 | CT-1 | CTG1 | 160 | Pipeline Natural Gas | 42.4776 | -87.895 | OPR | 2002-05-01T00:00:00 | 0 | CT-1 | CTG1 | IL | Zion Energy Center | 55392 | CTG1 | 198.9 |  | GT | NG | 42.4776 | -87.895 | 0 | 0 | 55392 |  |  | CTG1 | 3_1_Generator (generators) match on plant and gen IDs Step 1a: Exact match
5846 | IL | Zion Energy Center | 55392 | CT-2 | CTG2 | 160 | Pipeline Natural Gas | 42.4776 | -87.895 | OPR | 2002-05-01T00:00:00 | 0 | CT-2 | CTG2 | IL | Zion Energy Center | 55392 | CTG2 | 198.9 |  | GT | NG | 42.4776 | -87.895 | 0 | 0 | 55392 |  |  | CTG2 | 3_1_Generator (generators) match on plant and gen IDs Step 1a: Exact match
5847 | IL | Zion Energy Center | 55392 | CT-3 | CTG3 | 160 | Pipeline Natural Gas | 42.4776 | -87.895 | OPR | 2003-05-15T00:00:00 | 0 | CT-3 | CTG3 | IL | Zion Energy Center | 55392 | CTG3 | 198.9 |  | GT | NG | 42.4776 | -87.895 | 0 | 0 | 55392 |  |  | CTG3 | 3_1_Generator (generators) match on plant and gen IDs Step 1a: Exact match
5848 | CA | Metcalf Energy Center | 55393 | 1 | CTG1 | 200 | Pipeline Natural Gas | 37.2169 | -121.7439 | OPR | 2005-04-15T00:00:00 | 0 | 1 | CTG1 | CA | Metcalf Energy Center | 55393 | CTG1 | 200 |  | CT | NG | 37.2207 | -121.7457 | 0 | 0 | 55393 |  |  | CTG1 | 3_1_Generator (generators) match on plant and gen IDs Step 1a: Exact match
5849 | CA | Metcalf Energy Center | 55393 | 1 | STG1 | 235 | Pipeline Natural Gas | 37.2169 | -121.7439 | OPR | 2005-04-15T00:00:00 | 0 | 1 | STG1 | CA | Metcalf Energy Center | 55393 | STG1 | 235 | HRSG 1 | CA | NG | 37.2207 | -121.7457 | 0 | 0 | 55393 | 1 | 1 | STG1 | 3_1_Generator (generators) match on plant and gen IDs Step 1a: Exact match | 6_1_EnviroAssoc (boilers and generators) match on plant, boiler, and gen IDs Step 2d: Modify IDs; remove leading letters
5850 | CA | Metcalf Energy Center | 55393 | 2 | CTG2 | 200 | Pipeline Natural Gas | 37.2169 | -121.7439 | OPR | 2005-04-18T00:00:00 | 0 | 2 | CTG2 | CA | Metcalf Energy Center | 55393 | CTG2 | 200 |  | CT | NG | 37.2207 | -121.7457 | 0 | 0 | 55393 |  |  | CTG2 | 3_1_Generator (generators) match on plant and gen IDs Step 1a: Exact match
5851 | CA | Metcalf Energy Center | 55393 | 2 | STG1 | 235 | Pipeline Natural Gas | 37.2169 | -121.7439 | OPR | 2005-04-18T00:00:00 | 0 | 2 | STG1 | CA | Metcalf Energy Center | 55393 | STG1 | 235 | HSRG 2 | CA | NG | 37.2207 | -121.7457 | 0 | 0 | 55393 | 2 | 1 | STG1 | 3_1_Generator (generators) match on plant and gen IDs Step 1a: Exact match | 6_1_EnviroAssoc (boilers and generators) match on plant, boiler, and gen IDs Step 2d: Modify IDs; remove leading letters
5852 | MS | Crossroads Energy Center (CPU) | 55395 | CT01 | CT01 | 76.6 | Pipeline Natural Gas | 34.183 | -90.5621 | OPR | 2002-04-01T00:00:00 | 0 | CT01 | CT01 | MS | Crossroads Energy Center | 55395 | CT01 | 76.6 |  | GT | NG | 34.183 | -90.5621 | 0 | 0 | 55395 |  |  | CT01 | 3_1_Generator (generators) match on plant and gen IDs Step 1a: Exact match
5853 | MS | Crossroads Energy Center (CPU) | 55395 | CT02 | CT02 | 76.6 | Pipeline Natural Gas | 34.183 | -90.5621 | OPR | 2002-04-01T00:00:00 | 0 | CT02 | CT02 | MS | Crossroads Energy Center | 55395 | CT02 | 76.6 |  | GT | NG | 34.183 | -90.5621 | 0 | 0 | 55395 |  |  | CT02 | 3_1_Generator (generators) match on plant and gen IDs Step 1a: Exact match
5854 | MS | Crossroads Energy Center (CPU) | 55395 | CT03 | CT03 | 76.6 | Pipeline Natural Gas | 34.183 | -90.5621 | OPR | 2002-04-01T00:00:00 | 0 | CT03 | CT03 | MS | Crossroads Energy Center | 55395 | CT03 | 76.6 |  | GT | NG | 34.183 | -90.5621 | 0 | 0 | 55395 |  |  | CT03 | 3_1_Generator (generators) match on plant and gen IDs Step 1a: Exact match
5855 | MS | Crossroads Energy Center (CPU) | 55395 | CT04 | CT04 | 76.6 | Pipeline Natural Gas | 34.183 | -90.5621 | OPR | 2002-04-01T00:00:00 | 0 | CT04 | CT04 | MS | Crossroads Energy Center | 55395 | CT04 | 76.6 |  | GT | NG | 34.183 | -90.5621 | 0 | 0 | 55395 |  |  | CT04 | 3_1_Generator (generators) match on plant and gen IDs Step 1a: Exact match
5856 | OH | Washington Power Company LLC | 55397 | CT1 | CT1 | 198.9 | Pipeline Natural Gas | 39.5798 | -81.6571 | OPR | 2002-04-27T00:00:00 | 0 | CT1 | CT1 | OH | Washington Energy Facility | 55397 | CT1 | 198.9 |  | CT | NG | 39.58 | -81.6564 | 0 | 0 | 55397 |  |  | CT1 | 3_1_Generator (generators) match on plant and gen IDs Step 1a: Exact match
5857 | OH | Washington Power Company LLC | 55397 | CT1 | ST1 | 317.1 | Pipeline Natural Gas | 39.5798 | -81.6571 | OPR | 2002-04-27T00:00:00 | 0 | CT1 | ST1 | OH | Washington Energy Facility | 55397 | ST1 | 317.1 | DB1 | CA | NG | 39.58 | -81.6564 | 0 | 0 | 55397 | 1 | 1 | ST1 | 3_1_Generator (generators) match on plant and gen IDs Step 1a: Exact match | 6_1_EnviroAssoc (boilers and generators) match on plant, boiler, and gen IDs Step 2d: Modify IDs; remove leading letters
5858 | OH | Washington Power Company LLC | 55397 | CT2 | CT2 | 198.9 | Pipeline Natural Gas | 39.5798 | -81.6571 | OPR | 2002-05-03T00:00:00 | 0 | CT2 | CT2 | OH | Washington Energy Facility | 55397 | CT2 | 198.9 |  | CT | NG | 39.58 | -81.6564 | 0 | 0 | 55397 |  |  | CT2 | 3_1_Generator (generators) match on plant and gen IDs Step 1a: Exact match
5859 | OH | Washington Power Company LLC | 55397 | CT2 | ST1 | 317.1 | Pipeline Natural Gas | 39.5798 | -81.6571 | OPR | 2002-05-03T00:00:00 | 0 | CT2 | ST1 | OH | Washington Energy Facility | 55397 | ST1 | 317.1 | DB2 | CA | NG | 39.58 | -81.6564 | 0 | 0 | 55397 | 2 | 1 | ST1 | 3_1_Generator (generators) match on plant and gen IDs Step 1a: Exact match | 6_1_EnviroAssoc (boilers and generators) match on plant, boiler, and gen IDs Step 2d: Modify IDs; remove leading letters
5860 | CA | Elk Hills Power | 55400 | CTG-1 | CTG1 | 199 | Pipeline Natural Gas | 35.2802 | -119.4699 | OPR | 2003-02-28T00:00:00 | 0 | CTG-1 | CTG1 | CA | Elk Hills Power LLC | 55400 | CTG1 | 199 |  | CT | NG | 35.2803 | -119.4707 | 0 | 0 | 55400 |  |  | CTG1 | 3_1_Generator (generators) match on plant and gen IDs Step 1a: Exact match
5861 | CA | Elk Hills Power | 55400 | CTG-1 | STG | 225 | Pipeline Natural Gas | 35.2802 | -119.4699 | OPR | 2003-02-28T00:00:00 | 0 | CTG-1 | STG | CA | Elk Hills Power LLC | 55400 | STG | 225 | HRSG1 | CA | NG | 35.2803 | -119.4707 | 0 | 0 | 55400 | 1 | STG | STG | 3_1_Generator (generators) match on plant and gen IDs Step 1a: Exact match | 6_1_EnviroAssoc (boilers and generators) match on plant, boiler, and gen IDs Step 2d: Modify IDs; remove leading letters
5862 | CA | Elk Hills Power | 55400 | CTG-2 | CTG2 | 199 | Pipeline Natural Gas | 35.2802 | -119.4699 | OPR | 2003-02-28T00:00:00 | 0 | CTG-2 | CTG2 | CA | Elk Hills Power LLC | 55400 | CTG2 | 199 |  | CT | NG | 35.2803 | -119.4707 | 0 | 0 | 55400 |  |  | CTG2 | 3_1_Generator (generators) match on plant and gen IDs Step 1a: Exact match
5863 | CA | Elk Hills Power | 55400 | CTG-2 | STG | 225 | Pipeline Natural Gas | 35.2802 | -119.4699 | OPR | 2003-02-28T00:00:00 | 0 | CTG-2 | STG | CA | Elk Hills Power LLC | 55400 | STG | 225 | HRSG2 | CA | NG | 35.2803 | -119.4707 | 0 | 0 | 55400 | 2 | STG | STG | 3_1_Generator (generators) match on plant and gen IDs Step 1a: Exact match | 6_1_EnviroAssoc (boilers and generators) match on plant, boiler, and gen IDs Step 2d: Modify IDs; remove leading letters
5864 | OH | Rolling Hills Generating LLC | 55401 | CT-1 | CT-1 | 209 | Pipeline Natural Gas | 39.0839 | -82.3328 | OPR | 2003-03-01T00:00:00 | 0 | CT-1 | CT1 | OH | Rolling Hills Generating | 55401 | CT1 | 195.5 |  | GT | NG | 39.0839 | -82.3328 | 0 | 0 | 55401 |  |  | CT1 | 3_1_Generator (generators) match on plant and gen IDs Step 1b: Modify IDs; remove special chars
5865 | OH | Rolling Hills Generating LLC | 55401 | CT-2 | CT-2 | 209 | Pipeline Natural Gas | 39.0839 | -82.3328 | OPR | 2003-03-25T00:00:00 | 0 | CT-2 | CT2 | OH | Rolling Hills Generating | 55401 | CT2 | 195.5 |  | GT | NG | 39.0839 | -82.3328 | 0 | 0 | 55401 |  |  | CT2 | 3_1_Generator (generators) match on plant and gen IDs Step 1b: Modify IDs; remove special chars
5866 | OH | Rolling Hills Generating LLC | 55401 | CT-3 | CT-3 | 209 | Pipeline Natural Gas | 39.0839 | -82.3328 | OPR | 2003-03-28T00:00:00 | 0 | CT-3 | CT3 | OH | Rolling Hills Generating | 55401 | CT3 | 195.5 |  | GT | NG | 39.0839 | -82.3328 | 0 | 0 | 55401 |  |  | CT3 | 3_1_Generator (generators) match on plant and gen IDs Step 1b: Modify IDs; remove special chars
5867 | OH | Rolling Hills Generating LLC | 55401 | CT-4 | CT-4 | 209 | Pipeline Natural Gas | 39.0839 | -82.3328 | OPR | 2003-04-28T00:00:00 | 0 | CT-4 | CT4 | OH | Rolling Hills Generating | 55401 | CT4 | 195.5 |  | GT | NG | 39.0839 | -82.3328 | 0 | 0 | 55401 |  |  | CT4 | 3_1_Generator (generators) match on plant and gen IDs Step 1b: Modify IDs; remove special chars
5868 | OH | Rolling Hills Generating LLC | 55401 | CT-5 | CT-5 | 209 | Pipeline Natural Gas | 39.0839 | -82.3328 | OPR | 2003-05-08T00:00:00 | 0 | CT-5 | CT5 | OH | Rolling Hills Generating | 55401 | CT5 | 195.5 |  | GT | NG | 39.0839 | -82.3328 | 0 | 0 | 55401 |  |  | CT5 | 3_1_Generator (generators) match on plant and gen IDs Step 1b: Modify IDs; remove special chars
5869 | MI | Renaissance Power | 55402 | CT1 | CT1 | 170 | Pipeline Natural Gas | 43.1864 | -84.8429 | OPR | 2002-03-01T00:00:00 | 0 | CT1 | CT1 | MI | Renaissance Power Plant | 55402 | CT1 | 195.5 |  | GT | NG | 43.1864 | -84.8429 | 0 | 0 | 55402 |  |  | CT1 | 3_1_Generator (generators) match on plant and gen IDs Step 1a: Exact match
5870 | MI | Renaissance Power | 55402 | CT2 | CT2 | 170 | Pipeline Natural Gas | 43.1864 | -84.8429 | OPR | 2002-03-01T00:00:00 | 0 | CT2 | CT2 | MI | Renaissance Power Plant | 55402 | CT2 | 195.5 |  | GT | NG | 43.1864 | -84.8429 | 0 | 0 | 55402 |  |  | CT2 | 3_1_Generator (generators) match on plant and gen IDs Step 1a: Exact match
5871 | MI | Renaissance Power | 55402 | CT3 | CT3 | 170 | Pipeline Natural Gas | 43.1864 | -84.8429 | OPR | 2002-03-01T00:00:00 | 0 | CT3 | CT3 | MI | Renaissance Power Plant | 55402 | CT3 | 195.5 |  | GT | NG | 43.1864 | -84.8429 | 0 | 0 | 55402 |  |  | CT3 | 3_1_Generator (generators) match on plant and gen IDs Step 1a: Exact match
5872 | MI | Renaissance Power | 55402 | CT4 | CT4 | 170 | Pipeline Natural Gas | 43.1864 | -84.8429 | OPR | 2002-03-01T00:00:00 | 0 | CT4 | CT4 | MI | Renaissance Power Plant | 55402 | CT4 | 195.5 |  | GT | NG | 43.1864 | -84.8429 | 0 | 0 | 55402 |  |  | CT4 | 3_1_Generator (generators) match on plant and gen IDs Step 1a: Exact match
5873 | LA | Carville Energy Center | 55404 | COG01 | CTG1 | 187 | Pipeline Natural Gas | 30.2292 | -91.065 | OPR | 2002-12-15T00:00:00 | 0 | COG01 | CTG1 | LA | Carville Energy LLC | 55404 | CTG1 | 187 |  | CT | NG | 30.2294 | -91.065 | 0 | 0 | 55404 |  |  | CTG1 | 3_1_Generator (generators) match on plant and gen IDs Step 1a: Exact match
5874 | LA | Carville Energy Center | 55404 | COG01 | STG | 196 | Pipeline Natural Gas | 30.2292 | -91.065 | OPR | 2002-12-15T00:00:00 | 0 | COG01 | STG | LA | Carville Energy LLC | 55404 | STG | 181 | HRSG1 | CA | NG | 30.2294 | -91.065 | 0 | 0 | 55404 | 1 | STG | STG | 3_1_Generator (generators) match on plant and gen IDs Step 1a: Exact match | 6_1_EnviroAssoc (boilers and generators) match on plant, boiler, and gen IDs Step 2d: Modify IDs; remove leading letters
5875 | LA | Carville Energy Center | 55404 | COG02 | CTG2 | 187 | Pipeline Natural Gas | 30.2292 | -91.065 | OPR | 2002-12-15T00:00:00 | 0 | COG02 | CTG2 | LA | Carville Energy LLC | 55404 | CTG2 | 187 |  | CT | NG | 30.2294 | -91.065 | 0 | 0 | 55404 |  |  | CTG2 | 3_1_Generator (generators) match on plant and gen IDs Step 1a: Exact match
5876 | LA | Carville Energy Center | 55404 | COG02 | STG | 196 | Pipeline Natural Gas | 30.2292 | -91.065 | OPR | 2002-12-15T00:00:00 | 0 | COG02 | STG | LA | Carville Energy LLC | 55404 | STG | 181 | HRSG2 | CA | NG | 30.2294 | -91.065 | 0 | 0 | 55404 | 2 | STG | STG | 3_1_Generator (generators) match on plant and gen IDs Step 1a: Exact match | 6_1_EnviroAssoc (boilers and generators) match on plant, boiler, and gen IDs Step 2d: Modify IDs; remove leading letters
5877 | NY | Athens Generating Company | 55405 | 1 | CT1 | 300 | Pipeline Natural Gas | 42.2728 | -73.8492 | OPR | 2003-06-27T00:00:00 | 0 | 1 | CT1 | NY | Athens Generating Plant | 55405 | CT1 | 270.3 |  | CT | NG | 42.2728 | -73.8492 | 0 | 0 | 55405 |  |  | CT1 | 3_1_Generator (generators) match on plant and gen IDs Step 1a: Exact match
5878 | NY | Athens Generating Company | 55405 | 1 | ST1 | 141 | Pipeline Natural Gas | 42.2728 | -73.8492 | OPR | 2003-06-27T00:00:00 | 0 | 1 | ST1 | NY | Athens Generating Plant | 55405 | ST1 | 136.9 | HRSG01 | CA | NG | 42.2728 | -73.8492 | 0 | 0 | 55405 | 1 | 1 | ST1 | 3_1_Generator (generators) match on plant and gen IDs Step 1a: Exact match | 6_1_EnviroAssoc (boilers and generators) match on plant, boiler, and gen IDs Step 2d: Modify IDs; remove leading letters
5879 | NY | Athens Generating Company | 55405 | 2 | CT2 | 300 | Pipeline Natural Gas | 42.2728 | -73.8492 | OPR | 2003-05-12T00:00:00 | 0 | 2 | CT2 | NY | Athens Generating Plant | 55405 | CT2 | 270.3 |  | CT | NG | 42.2728 | -73.8492 | 0 | 0 | 55405 |  |  | CT2 | 3_1_Generator (generators) match on plant and gen IDs Step 1a: Exact match
5880 | NY | Athens Generating Company | 55405 | 2 | ST2 | 141 | Pipeline Natural Gas | 42.2728 | -73.8492 | OPR | 2003-05-12T00:00:00 | 0 | 2 | ST2 | NY | Athens Generating Plant | 55405 | ST2 | 136.9 | HRSG02 | CA | NG | 42.2728 | -73.8492 | 0 | 0 | 55405 | 2 | 2 | ST2 | 3_1_Generator (generators) match on plant and gen IDs Step 1a: Exact match | 6_1_EnviroAssoc (boilers and generators) match on plant, boiler, and gen IDs Step 2d: Modify IDs; remove leading letters
5881 | NY | Athens Generating Company | 55405 | 3 | CT3 | 300 | Pipeline Natural Gas | 42.2728 | -73.8492 | OPR | 2003-04-04T00:00:00 | 0 | 3 | CT3 | NY | Athens Generating Plant | 55405 | CT3 | 270.3 |  | CT | NG | 42.2728 | -73.8492 | 0 | 0 | 55405 |  |  | CT3 | 3_1_Generator (generators) match on plant and gen IDs Step 1a: Exact match
5882 | NY | Athens Generating Company | 55405 | 3 | ST3 | 141 | Pipeline Natural Gas | 42.2728 | -73.8492 | OPR | 2003-04-04T00:00:00 | 0 | 3 | ST3 | NY | Athens Generating Plant | 55405 | ST3 | 136.9 | HRSG03 | CA | NG | 42.2728 | -73.8492 | 0 | 0 | 55405 | 3 | 3 | ST3 | 3_1_Generator (generators) match on plant and gen IDs Step 1a: Exact match | 6_1_EnviroAssoc (boilers and generators) match on plant, boiler, and gen IDs Step 2d: Modify IDs; remove leading letters
5883 | GA | Bobby C. Smith Jr. Energy Facility | 55406 | 1 | STG | 197.8 | Pipeline Natural Gas | 32.2792 | -81.2842 | OPR | 2003-01-30T00:00:00 | 0 | 1 | STG | GA | Effingham Energy Facility | 55406 | STG | 197.8 | HRSG1 | CA | NG | 32.2773 | -81.2844 | 0 | 0 | 55406 | 1 | STG | STG | 3_1_Generator (generators) match on plant and gen IDs Step 1a: Exact match | 6_1_EnviroAssoc (boilers and generators) match on plant, boiler, and gen IDs Step 2d: Modify IDs; remove leading letters
5884 | GA | Bobby C. Smith Jr. Energy Facility | 55406 | 1 | UNT1 | 199.4 | Pipeline Natural Gas | 32.2792 | -81.2842 | OPR | 2003-01-30T00:00:00 | 0 | 1 | UNT1 | GA | Effingham Energy Facility | 55406 | UNT1 | 199.4 |  | CT | NG | 32.2773 | -81.2844 | 0 | 0 | 55406 |  |  | UNT1 | 3_1_Generator (generators) match on plant and gen IDs Step 1a: Exact match
5885 | GA | Bobby C. Smith Jr. Energy Facility | 55406 | 2 | STG | 197.8 | Pipeline Natural Gas | 32.2792 | -81.2842 | OPR | 2003-02-06T00:00:00 | 0 | 2 | STG | GA | Effingham Energy Facility | 55406 | STG | 197.8 | HRSG2 | CA | NG | 32.2773 | -81.2844 | 0 | 0 | 55406 | 2 | STG | STG | 3_1_Generator (generators) match on plant and gen IDs Step 1a: Exact match | 6_1_EnviroAssoc (boilers and generators) match on plant, boiler, and gen IDs Step 2d: Modify IDs; remove leading letters
5886 | GA | Bobby C. Smith Jr. Energy Facility | 55406 | 2 | UNT2 | 199.4 | Pipeline Natural Gas | 32.2792 | -81.2842 | OPR | 2003-02-06T00:00:00 | 0 | 2 | UNT2 | GA | Effingham Energy Facility | 55406 | UNT2 | 199.4 |  | CT | NG | 32.2773 | -81.2844 | 0 | 0 | 55406 |  |  | UNT2 | 3_1_Generator (generators) match on plant and gen IDs Step 1a: Exact match
5887 | AL | Calhoun Generating Facility | 55409 | CT1 | CAL1 | 187 | Pipeline Natural Gas | 33.5883 | -85.9731 | OPR | 2003-01-30T00:00:00 | 0 | CT1 | CAL1 | AL | Calhoun Energy Center | 55409 | CAL1 | 187 |  | GT | NG | 33.5883 | -85.9731 | 0 | 0 | 55409 |  |  | CAL1 | 3_1_Generator (generators) match on plant and gen IDs Step 1a: Exact match
5888 | AL | Calhoun Generating Facility | 55409 | CT2 | CAL2 | 187 | Pipeline Natural Gas | 33.5883 | -85.9731 | OPR | 2003-02-26T00:00:00 | 0 | CT2 | CAL2 | AL | Calhoun Energy Center | 55409 | CAL2 | 187 |  | GT | NG | 33.5883 | -85.9731 | 0 | 0 | 55409 |  |  | CAL2 | 3_1_Generator (generators) match on plant and gen IDs Step 1a: Exact match
5889 | AL | Calhoun Generating Facility | 55409 | CT3 | CAL3 | 187 | Pipeline Natural Gas | 33.5883 | -85.9731 | OPR | 2003-03-25T00:00:00 | 0 | CT3 | CAL3 | AL | Calhoun Energy Center | 55409 | CAL3 | 187 |  | GT | NG | 33.5883 | -85.9731 | 0 | 0 | 55409 |  |  | CAL3 | 3_1_Generator (generators) match on plant and gen IDs Step 1a: Exact match
5890 | AL | Calhoun Generating Facility | 55409 | CT4 | CAL4 | 187 | Pipeline Natural Gas | 33.5883 | -85.9731 | OPR | 2003-04-23T00:00:00 | 0 | CT4 | CAL4 | AL | Calhoun Energy Center | 55409 | CAL4 | 187 |  | GT | NG | 33.5883 | -85.9731 | 0 | 0 | 55409 |  |  | CAL4 | 3_1_Generator (generators) match on plant and gen IDs Step 1a: Exact match
5891 | AL | Hillabee Energy Center | 55411 | CT1 | HEC1 | 258.4 | Pipeline Natural Gas | 33 | -85.9031 | OPR | 2009-10-06T00:00:00 | 0 | CT1 | HEC1 | AL | Hillabee Energy Center | 55411 | HEC1 | 258.4 |  | CT | NG | 33.0007 | -85.9033 | 0 | 0 | 55411 |  |  | HEC1 | 3_1_Generator (generators) match on plant and gen IDs Step 1a: Exact match
5892 | AL | Hillabee Energy Center | 55411 | CT1 | HECS | 306 | Pipeline Natural Gas | 33 | -85.9031 | OPR | 2009-10-06T00:00:00 | 0 | CT1 | HECS | AL | Hillabee Energy Center | 55411 | HECS | 306 | HRSG1 | CA | NG | 33.0007 | -85.9033 | 0 | 0 | 55411 | 1 | HECS | HECS | 3_1_Generator (generators) match on plant and gen IDs Step 1a: Exact match | 6_1_EnviroAssoc (boilers and generators) match on plant, boiler, and gen IDs Step 2d: Modify IDs; remove leading letters
5893 | AL | Hillabee Energy Center | 55411 | CT2 | HEC2 | 258.4 | Pipeline Natural Gas | 33 | -85.9031 | OPR | 2009-11-05T00:00:00 | 0 | CT2 | HEC2 | AL | Hillabee Energy Center | 55411 | HEC2 | 258.4 |  | CT | NG | 33.0007 | -85.9033 | 0 | 0 | 55411 |  |  | HEC2 | 3_1_Generator (generators) match on plant and gen IDs Step 1a: Exact match
5894 | AL | Hillabee Energy Center | 55411 | CT2 | HECS | 306 | Pipeline Natural Gas | 33 | -85.9031 | OPR | 2009-11-05T00:00:00 | 0 | CT2 | HECS | AL | Hillabee Energy Center | 55411 | HECS | 306 | HRSG2 | CA | NG | 33.0007 | -85.9033 | 0 | 0 | 55411 | 2 | HECS | HECS | 3_1_Generator (generators) match on plant and gen IDs Step 1a: Exact match | 6_1_EnviroAssoc (boilers and generators) match on plant, boiler, and gen IDs Step 2d: Modify IDs; remove leading letters
5895 | FL | Osprey Energy Center | 55412 | CT1 | OEC1 | 192.1 | Pipeline Natural Gas | 28.0525 | -81.8083 | OPR | 2004-03-21T00:00:00 | 0 | CT1 | OEC1 | FL | Osprey Energy Center Power Plant | 55412 | OEC1 | 192.1 |  | CT | NG | 28.0525 | -81.8083 | 0 | 0 | 55412 |  |  | OEC1 | 3_1_Generator (generators) match on plant and gen IDs Step 1a: Exact match
5896 | FL | Osprey Energy Center | 55412 | CT1 | OECS | 260 | Pipeline Natural Gas | 28.0525 | -81.8083 | OPR | 2004-03-21T00:00:00 | 0 | CT1 | OECS | FL | Osprey Energy Center Power Plant | 55412 | OECS | 260 | HRSG1 | CA | NG | 28.0525 | -81.8083 | 0 | 0 | 55412 | 1 | OECS | OECS | 3_1_Generator (generators) match on plant and gen IDs Step 1a: Exact match | 6_1_EnviroAssoc (boilers and generators) match on plant, boiler, and gen IDs Step 2d: Modify IDs; remove leading letters
5897 | FL | Osprey Energy Center | 55412 | CT2 | OEC2 | 192.1 | Pipeline Natural Gas | 28.0525 | -81.8083 | OPR | 2004-03-23T00:00:00 | 0 | CT2 | OEC2 | FL | Osprey Energy Center Power Plant | 55412 | OEC2 | 192.1 |  | CT | NG | 28.0525 | -81.8083 | 0 | 0 | 55412 |  |  | OEC2 | 3_1_Generator (generators) match on plant and gen IDs Step 1a: Exact match
5898 | FL | Osprey Energy Center | 55412 | CT2 | OECS | 260 | Pipeline Natural Gas | 28.0525 | -81.8083 | OPR | 2004-03-23T00:00:00 | 0 | CT2 | OECS | FL | Osprey Energy Center Power Plant | 55412 | OECS | 260 | HRSG2 | CA | NG | 28.0525 | -81.8083 | 0 | 0 | 55412 | 2 | OECS | OECS | 3_1_Generator (generators) match on plant and gen IDs Step 1a: Exact match | 6_1_EnviroAssoc (boilers and generators) match on plant, boiler, and gen IDs Step 2d: Modify IDs; remove leading letters
5899 | FL | Shady Hills | 55414 | GT101 | G101 | 171 | Pipeline Natural Gas | 28.3665 | -82.5591 | OPR | 2001-12-21T00:00:00 | 0 | GT101 | G101 | FL | Shady Hills Generating Station | 55414 | G101 | 180.4 |  | GT | NG | 28.3665 | -82.5586 | 0 | 0 | 55414 |  |  | G101 | 3_1_Generator (generators) match on plant and gen IDs Step 1a: Exact match
5900 | FL | Shady Hills | 55414 | GT201 | G201 | 171 | Pipeline Natural Gas | 28.3665 | -82.5591 | OPR | 2002-01-02T00:00:00 | 0 | GT201 | G201 | FL | Shady Hills Generating Station | 55414 | G201 | 180.4 |  | GT | NG | 28.3665 | -82.5586 | 0 | 0 | 55414 |  |  | G201 | 3_1_Generator (generators) match on plant and gen IDs Step 1a: Exact match
5901 | FL | Shady Hills | 55414 | GT301 | G301 | 171 | Pipeline Natural Gas | 28.3665 | -82.5591 | OPR | 2002-02-05T00:00:00 | 0 | GT301 | G301 | FL | Shady Hills Generating Station | 55414 | G301 | 180.4 |  | GT | NG | 28.3665 | -82.5586 | 0 | 0 | 55414 |  |  | G301 | 3_1_Generator (generators) match on plant and gen IDs Step 1a: Exact match
5902 | FL | Vandolah Power Project | 55415 | GT101 | G101 | 170 | Pipeline Natural Gas | 27.5242 | -81.9236 | OPR | 2002-04-07T00:00:00 | 0 | GT101 | G101 | FL | Vandolah Power Station | 55415 | G101 | 182 |  | GT | NG | 27.5236 | -81.924 | 0 | 0 | 55415 |  |  | G101 | 3_1_Generator (generators) match on plant and gen IDs Step 1a: Exact match
5903 | FL | Vandolah Power Project | 55415 | GT201 | G201 | 170 | Pipeline Natural Gas | 27.5242 | -81.9236 | OPR | 2002-04-16T00:00:00 | 0 | GT201 | G201 | FL | Vandolah Power Station | 55415 | G201 | 182 |  | GT | NG | 27.5236 | -81.924 | 0 | 0 | 55415 |  |  | G201 | 3_1_Generator (generators) match on plant and gen IDs Step 1a: Exact match
5904 | FL | Vandolah Power Project | 55415 | GT301 | G301 | 170 | Pipeline Natural Gas | 27.5242 | -81.9236 | OPR | 2002-04-19T00:00:00 | 0 | GT301 | G301 | FL | Vandolah Power Station | 55415 | G301 | 182 |  | GT | NG | 27.5236 | -81.924 | 0 | 0 | 55415 |  |  | G301 | 3_1_Generator (generators) match on plant and gen IDs Step 1a: Exact match
5905 | FL | Vandolah Power Project | 55415 | GT401 | G401 | 170 | Pipeline Natural Gas | 27.5242 | -81.9236 | OPR | 2002-05-10T00:00:00 | 0 | GT401 | G401 | FL | Vandolah Power Station | 55415 | G401 | 182 |  | GT | NG | 27.5236 | -81.924 | 0 | 0 | 55415 |  |  | G401 | 3_1_Generator (generators) match on plant and gen IDs Step 1a: Exact match
5906 | IL | Raccoon Creek Power Plant | 55417 | CT-01 | CT01 | 114 | Pipeline Natural Gas | 38.6996 | -88.5392 | OPR | 2002-06-06T00:00:00 | 0 | CT-01 | CT01 | IL | Raccoon Creek Energy Center | 55417 | CT01 | 114 |  | GT | NG | 38.6996 | -88.5392 | 0 | 0 | 55417 |  |  | CT01 | 3_1_Generator (generators) match on plant and gen IDs Step 1a: Exact match
5907 | IL | Raccoon Creek Power Plant | 55417 | CT-02 | CT02 | 114 | Pipeline Natural Gas | 38.6996 | -88.5392 | OPR | 2002-06-06T00:00:00 | 0 | CT-02 | CT02 | IL | Raccoon Creek Energy Center | 55417 | CT02 | 114 |  | GT | NG | 38.6996 | -88.5392 | 0 | 0 | 55417 |  |  | CT02 | 3_1_Generator (generators) match on plant and gen IDs Step 1a: Exact match
5908 | IL | Raccoon Creek Power Plant | 55417 | CT-03 | CT03 | 114 | Pipeline Natural Gas | 38.6996 | -88.5392 | OPR | 2002-06-06T00:00:00 | 0 | CT-03 | CT03 | IL | Raccoon Creek Energy Center | 55417 | CT03 | 114 |  | GT | NG | 38.6996 | -88.5392 | 0 | 0 | 55417 |  |  | CT03 | 3_1_Generator (generators) match on plant and gen IDs Step 1a: Exact match
5909 | IL | Raccoon Creek Power Plant | 55417 | CT-04 | CT04 | 114 | Pipeline Natural Gas | 38.6996 | -88.5392 | OPR | 2002-06-06T00:00:00 | 0 | CT-04 | CT04 | IL | Raccoon Creek Energy Center | 55417 | CT04 | 114 |  | GT | NG | 38.6996 | -88.5392 | 0 | 0 | 55417 |  |  | CT04 | 3_1_Generator (generators) match on plant and gen IDs Step 1a: Exact match
5910 | AR | Hot Spring Energy Facility | 55418 | CT-1 | CT1 | 198.9 | Pipeline Natural Gas | 34.2963 | -92.8683 | OPR | 2002-04-17T00:00:00 | 0 | CT-1 | CT1 | AR | Hot Spring Generating Facility | 55418 | CT1 | 198.9 |  | CT | NG | 34.2976 | -92.8683 | 0 | 0 | 55418 |  |  | CT1 | 3_1_Generator (generators) match on plant and gen IDs Step 1a: Exact match
5911 | AR | Hot Spring Energy Facility | 55418 | CT-1 | ST1 | 317 | Pipeline Natural Gas | 34.2963 | -92.8683 | OPR | 2002-04-17T00:00:00 | 0 | CT-1 | ST1 | AR | Hot Spring Generating Facility | 55418 | ST1 | 317 |  | CA | NG | 34.2976 | -92.8683 | 0 | 0 | 55418 |  |  | ST1 | 3_1_Generator (generators) match on plant and gen IDs Step 1a: Exact match
5912 | AR | Hot Spring Energy Facility | 55418 | CT-2 | CT2 | 198.9 | Pipeline Natural Gas | 34.2963 | -92.8683 | OPR | 2002-03-29T00:00:00 | 0 | CT-2 | CT2 | AR | Hot Spring Generating Facility | 55418 | CT2 | 198.9 |  | CT | NG | 34.2976 | -92.8683 | 0 | 0 | 55418 |  |  | CT2 | 3_1_Generator (generators) match on plant and gen IDs Step 1a: Exact match
5913 | AR | Hot Spring Energy Facility | 55418 | CT-2 | ST1 | 317 | Pipeline Natural Gas | 34.2963 | -92.8683 | OPR | 2002-03-29T00:00:00 | 0 | CT-2 | ST1 | AR | Hot Spring Generating Facility | 55418 | ST1 | 317 |  | CA | NG | 34.2976 | -92.8683 | 0 | 0 | 55418 |  |  | ST1 | 3_1_Generator (generators) match on plant and gen IDs Step 1a: Exact match
5914 | LA | Plaquemine Cogen Facility | 55419 | 500 | G500 | 171.1 | Natural Gas | 30.3215 | -91.2392 | OPR | 2003-10-03T00:00:00 | 0 | 500 | G500 | LA | Plaquemine Cogeneration Plant | 55419 | G500 | 198 |  | CT | NG | 30.3217 | -91.2347 | 0 | 0 | 55419 |  |  | G500 | 3_1_Generator (generators) match on plant and gen IDs Step 1a: Exact match
5915 | LA | Plaquemine Cogen Facility | 55419 | 500 | ST5 | 195 | Natural Gas | 30.3215 | -91.2392 | OPR | 2003-10-03T00:00:00 | 0 | 500 | ST5 | LA | Plaquemine Cogeneration Plant | 55419 | ST5 | 195 | HRU500 | CA | NG | 30.3217 | -91.2347 | 0 | 0 | 55419 | 500 | 5 | ST5 | 3_1_Generator (generators) match on plant and gen IDs Step 1a: Exact match | 6_1_EnviroAssoc (boilers and generators) match on plant, boiler, and gen IDs Step 2d: Modify IDs; remove leading letters
5916 | LA | Plaquemine Cogen Facility | 55419 | 600 | G600 | 171.1 | Natural Gas | 30.3215 | -91.2392 | OPR | 2003-11-08T00:00:00 | 0 | 600 | G600 | LA | Plaquemine Cogeneration Plant | 55419 | G600 | 198 |  | CT | NG | 30.3217 | -91.2347 | 0 | 0 | 55419 |  |  | G600 | 3_1_Generator (generators) match on plant and gen IDs Step 1a: Exact match
5917 | LA | Plaquemine Cogen Facility | 55419 | 600 | ST5 | 195 | Natural Gas | 30.3215 | -91.2392 | OPR | 2003-11-08T00:00:00 | 0 | 600 | ST5 | LA | Plaquemine Cogeneration Plant | 55419 | ST5 | 195 | HRU600 | CA | NG | 30.3217 | -91.2347 | 0 | 0 | 55419 | 600 | 5 | ST5 | 3_1_Generator (generators) match on plant and gen IDs Step 1a: Exact match | 6_1_EnviroAssoc (boilers and generators) match on plant, boiler, and gen IDs Step 2d: Modify IDs; remove leading letters
5918 | LA | Plaquemine Cogen Facility | 55419 | 700 | G700 | 171.1 | Natural Gas | 30.3215 | -91.2392 | OPR | 2003-12-01T00:00:00 | 0 | 700 | G700 | LA | Plaquemine Cogeneration Plant | 55419 | G700 | 198 |  | CT | NG | 30.3217 | -91.2347 | 0 | 0 | 55419 |  |  | G700 | 3_1_Generator (generators) match on plant and gen IDs Step 1a: Exact match
5919 | LA | Plaquemine Cogen Facility | 55419 | 700 | ST5 | 195 | Natural Gas | 30.3215 | -91.2392 | OPR | 2003-12-01T00:00:00 | 0 | 700 | ST5 | LA | Plaquemine Cogeneration Plant | 55419 | ST5 | 195 | HRU700 | CA | NG | 30.3217 | -91.2347 | 0 | 0 | 55419 | 700 | 5 | ST5 | 3_1_Generator (generators) match on plant and gen IDs Step 1a: Exact match | 6_1_EnviroAssoc (boilers and generators) match on plant, boiler, and gen IDs Step 2d: Modify IDs; remove leading letters
5920 | LA | Plaquemine Cogen Facility | 55419 | 800 | G800 | 171.1 | Natural Gas | 30.3215 | -91.2392 | OPR | 2003-12-16T00:00:00 | 0 | 800 | G800 | LA | Plaquemine Cogeneration Plant | 55419 | G800 | 198 |  | CT | NG | 30.3217 | -91.2347 | 0 | 0 | 55419 |  |  | G800 | 3_1_Generator (generators) match on plant and gen IDs Step 1a: Exact match
5921 | LA | Plaquemine Cogen Facility | 55419 | 800 | ST5 | 195 | Natural Gas | 30.3215 | -91.2392 | OPR | 2003-12-16T00:00:00 | 0 | 800 | ST5 | LA | Plaquemine Cogeneration Plant | 55419 | ST5 | 195 | HRU800 | CA | NG | 30.3217 | -91.2347 | 0 | 0 | 55419 | 800 | 5 | ST5 | 3_1_Generator (generators) match on plant and gen IDs Step 1a: Exact match | 6_1_EnviroAssoc (boilers and generators) match on plant, boiler, and gen IDs Step 2d: Modify IDs; remove leading letters
5922 | FL | Desoto County Energy Park | 55422 | CT1 | DES1 | 170 | Pipeline Natural Gas | 27.2272 | -81.8092 | LTCS | 2013-08-19T00:00:00 | 2013 | CT1 | DES1 | [16 empty] | CAMD Unmatched | CAMD Unmatched
5923 | FL | Desoto County Energy Park | 55422 | CT2 | DES2 | 170 | Pipeline Natural Gas | 27.2272 | -81.8092 | LTCS | 2013-08-19T00:00:00 | 2013 | CT2 | DES2 | [16 empty] | CAMD Unmatched | CAMD Unmatched
5924 | LA | Bayou Cove Peaking Power Plant | 55433 | CTG-1 | 0001 | 110 | Pipeline Natural Gas | 30.2825 | -92.5994 | OPR | 2002-07-17T00:00:00 | 0 | CTG-1 | 0001 | LA | Bayou Cove Peaking Power | 55433 | 0001 | 104 |  | GT | NG | 30.2825 | -92.5997 | 0 | 0 | 55433 |  |  | 0001 | 3_1_Generator (generators) match on plant and gen IDs Step 1a: Exact match
5925 | LA | Bayou Cove Peaking Power Plant | 55433 | CTG-2 | 0002 | 110 | Pipeline Natural Gas | 30.2825 | -92.5994 | OPR | 2002-06-21T00:00:00 | 0 | CTG-2 | 0002 | LA | Bayou Cove Peaking Power | 55433 | 0002 | 104 |  | GT | NG | 30.2825 | -92.5997 | 0 | 0 | 55433 |  |  | 0002 | 3_1_Generator (generators) match on plant and gen IDs Step 1a: Exact match
5926 | LA | Bayou Cove Peaking Power Plant | 55433 | CTG-3 | 0003 | 110 | Pipeline Natural Gas | 30.2825 | -92.5994 | OPR | 2002-06-30T00:00:00 | 0 | CTG-3 | 0003 | LA | Bayou Cove Peaking Power | 55433 | 0003 | 104 |  | GT | NG | 30.2825 | -92.5997 | 0 | 0 | 55433 |  |  | 0003 | 3_1_Generator (generators) match on plant and gen IDs Step 1a: Exact match
5927 | LA | Bayou Cove Peaking Power Plant | 55433 | CTG-4 | 0004 | 110 | Pipeline Natural Gas | 30.2825 | -92.5994 | OPR | 2002-08-24T00:00:00 | 0 | CTG-4 | 0004 | LA | Bayou Cove Peaking Power | 55433 | 0004 | 104 |  | GT | NG | 30.2825 | -92.5997 | 0 | 0 | 55433 |  |  | 0004 | 3_1_Generator (generators) match on plant and gen IDs Step 1a: Exact match
5928 | IL | Elgin Energy Center, LLC | 55438 | CT01 | CT01 | 135 | Pipeline Natural Gas | 41.9997 | -88.2445 | OPR | 2002-08-14T00:00:00 | 0 | CT01 | CT01 | IL | Elgin Energy Center LLC | 55438 | CT01 | 135 |  | GT | NG | 42.0001 | -88.2446 | 0 | 0 | 55438 |  |  | CT01 | 3_1_Generator (generators) match on plant and gen IDs Step 1a: Exact match
5929 | IL | Elgin Energy Center, LLC | 55438 | CT02 | CT02 | 135 | Pipeline Natural Gas | 41.9997 | -88.2445 | OPR | 2002-09-03T00:00:00 | 0 | CT02 | CT02 | IL | Elgin Energy Center LLC | 55438 | CT02 | 135 |  | GT | NG | 42.0001 | -88.2446 | 0 | 0 | 55438 |  |  | CT02 | 3_1_Generator (generators) match on plant and gen IDs Step 1a: Exact match
5930 | IL | Elgin Energy Center, LLC | 55438 | CT03 | CT03 | 135 | Pipeline Natural Gas | 41.9997 | -88.2445 | OPR | 2002-09-25T00:00:00 | 0 | CT03 | CT03 | IL | Elgin Energy Center LLC | 55438 | CT03 | 135 |  | GT | NG | 42.0001 | -88.2446 | 0 | 0 | 55438 |  |  | CT03 | 3_1_Generator (generators) match on plant and gen IDs Step 1a: Exact match
5931 | IL | Elgin Energy Center, LLC | 55438 | CT04 | CT04 | 135 | Pipeline Natural Gas | 41.9997 | -88.2445 | OPR | 2002-10-21T00:00:00 | 0 | CT04 | CT04 | IL | Elgin Energy Center LLC | 55438 | CT04 | 135 |  | GT | NG | 42.0001 | -88.2446 | 0 | 0 | 55438 |  |  | CT04 | 3_1_Generator (generators) match on plant and gen IDs Step 1a: Exact match
5932 | VA | Tenaska Virginia Generating Station | 55439 | CTGDB1 | CTG1 | 183.3 | Pipeline Natural Gas | 37.8667 | -78.3813 | OPR | 2003-12-26T00:00:00 | 0 | CTGDB1 | CTG1 | VA | Tenaska Virginia Generating Station | 55439 | CTG1 | 207 |  | CT | NG | 37.8667 | -78.3813 | 0 | 0 | 55439 |  |  | CTG1 | 3_1_Generator (generators) match on plant and gen IDs Step 1a: Exact match
5933 | VA | Tenaska Virginia Generating Station | 55439 | CTGDB1 | STG1 | 396.2 | Pipeline Natural Gas | 37.8667 | -78.3813 | OPR | 2003-12-26T00:00:00 | 0 | CTGDB1 | STG1 | VA | Tenaska Virginia Generating Station | 55439 | STG1 | 390.4 | HRSG1 | CA | NG | 37.8667 | -78.3813 | 0 | 0 | 55439 | 1 | 1 | STG1 | 3_1_Generator (generators) match on plant and gen IDs Step 1a: Exact match | 6_1_EnviroAssoc (boilers and generators) match on plant, boiler, and gen IDs Step 2d: Modify IDs; remove leading letters
5934 | VA | Tenaska Virginia Generating Station | 55439 | CTGDB2 | CTG2 | 183.3 | Pipeline Natural Gas | 37.8667 | -78.3813 | OPR | 2004-01-02T00:00:00 | 0 | CTGDB2 | CTG2 | VA | Tenaska Virginia Generating Station | 55439 | CTG2 | 207 |  | CT | NG | 37.8667 | -78.3813 | 0 | 0 | 55439 |  |  | CTG2 | 3_1_Generator (generators) match on plant and gen IDs Step 1a: Exact match
5935 | VA | Tenaska Virginia Generating Station | 55439 | CTGDB2 | STG1 | 396.2 | Pipeline Natural Gas | 37.8667 | -78.3813 | OPR | 2004-01-02T00:00:00 | 0 | CTGDB2 | STG1 | VA | Tenaska Virginia Generating Station | 55439 | STG1 | 390.4 | HRSG2 | CA | NG | 37.8667 | -78.3813 | 0 | 0 | 55439 | 2 | 1 | STG1 | 3_1_Generator (generators) match on plant and gen IDs Step 1a: Exact match | 6_1_EnviroAssoc (boilers and generators) match on plant, boiler, and gen IDs Step 2d: Modify IDs; remove leading letters
5936 | VA | Tenaska Virginia Generating Station | 55439 | CTGDB3 | CTG3 | 183.3 | Pipeline Natural Gas | 37.8667 | -78.3813 | OPR | 2004-01-16T00:00:00 | 0 | CTGDB3 | CTG3 | VA | Tenaska Virginia Generating Station | 55439 | CTG3 | 207 |  | CT | NG | 37.8667 | -78.3813 | 0 | 0 | 55439 |  |  | CTG3 | 3_1_Generator (generators) match on plant and gen IDs Step 1a: Exact match
5937 | VA | Tenaska Virginia Generating Station | 55439 | CTGDB3 | STG1 | 396.2 | Pipeline Natural Gas | 37.8667 | -78.3813 | OPR | 2004-01-16T00:00:00 | 0 | CTGDB3 | STG1 | VA | Tenaska Virginia Generating Station | 55439 | STG1 | 390.4 | HRSG3 | CA | NG | 37.8667 | -78.3813 | 0 | 0 | 55439 | 3 | 1 | STG1 | 3_1_Generator (generators) match on plant and gen IDs Step 1a: Exact match | 6_1_EnviroAssoc (boilers and generators) match on plant, boiler, and gen IDs Step 2d: Modify IDs; remove leading letters
5938 | AL | Central Alabama Gen Station | 55440 | CTGDB1 | CTG1 | 183.3 | Pipeline Natural Gas | 32.6503 | -86.7386 | OPR | 2003-01-13T00:00:00 | 0 | CTGDB1 | CTG1 | AL | Central Alabama Generating Station | 55440 | CTG1 | 179 |  | CT | NG | 32.6497 | -86.74 | 0 | 0 | 55440 |  |  | CTG1 | 3_1_Generator (generators) match on plant and gen IDs Step 1a: Exact match
5939 | AL | Central Alabama Gen Station | 55440 | CTGDB1 | ST1 | 390.1 | Pipeline Natural Gas | 32.6503 | -86.7386 | OPR | 2003-01-13T00:00:00 | 0 | CTGDB1 | ST1 | AL | Central Alabama Generating Station | 55440 | ST1 | 390.1 | HRSG1 | CA | NG | 32.6497 | -86.74 | 0 | 0 | 55440 | 1 | 1 | ST1 | 3_1_Generator (generators) match on plant and gen IDs Step 1a: Exact match | 6_1_EnviroAssoc (boilers and generators) match on plant, boiler, and gen IDs Step 2d: Modify IDs; remove leading letters
5940 | AL | Central Alabama Gen Station | 55440 | CTGDB2 | CTG2 | 183.3 | Pipeline Natural Gas | 32.6503 | -86.7386 | OPR | 2002-12-05T00:00:00 | 0 | CTGDB2 | CTG2 | AL | Central Alabama Generating Station | 55440 | CTG2 | 179 |  | CT | NG | 32.6497 | -86.74 | 0 | 0 | 55440 |  |  | CTG2 | 3_1_Generator (generators) match on plant and gen IDs Step 1a: Exact match
5941 | AL | Central Alabama Gen Station | 55440 | CTGDB2 | ST1 | 390.1 | Pipeline Natural Gas | 32.6503 | -86.7386 | OPR | 2002-12-05T00:00:00 | 0 | CTGDB2 | ST1 | AL | Central Alabama Generating Station | 55440 | ST1 | 390.1 | HRSG2 | CA | NG | 32.6497 | -86.74 | 0 | 0 | 55440 | 2 | 1 | ST1 | 3_1_Generator (generators) match on plant and gen IDs Step 1a: Exact match | 6_1_EnviroAssoc (boilers and generators) match on plant, boiler, and gen IDs Step 2d: Modify IDs; remove leading letters
5942 | AL | Central Alabama Gen Station | 55440 | CTGDB3 | CTG3 | 183.3 | Pipeline Natural Gas | 32.6503 | -86.7386 | OPR | 2002-12-19T00:00:00 | 0 | CTGDB3 | CTG3 | AL | Central Alabama Generating Station | 55440 | CTG3 | 179 |  | CT | NG | 32.6497 | -86.74 | 0 | 0 | 55440 |  |  | CTG3 | 3_1_Generator (generators) match on plant and gen IDs Step 1a: Exact match
5943 | AL | Central Alabama Gen Station | 55440 | CTGDB3 | ST1 | 390.1 | Pipeline Natural Gas | 32.6503 | -86.7386 | OPR | 2002-12-19T00:00:00 | 0 | CTGDB3 | ST1 | AL | Central Alabama Generating Station | 55440 | ST1 | 390.1 | HRSG3 | CA | NG | 32.6497 | -86.74 | 0 | 0 | 55440 | 3 | 1 | ST1 | 3_1_Generator (generators) match on plant and gen IDs Step 1a: Exact match | 6_1_EnviroAssoc (boilers and generators) match on plant, boiler, and gen IDs Step 2d: Modify IDs; remove leading letters
5944 | MO | Columbia Energy Center (MO) | 55447 | CT01 | CT01 | 48 | Pipeline Natural Gas | 39.0183 | -92.2633 | OPR | 2001-07-25T00:00:00 | 0 | CT01 | CT01 | MO | Columbia Energy Center | 55447 | CT01 | 40.7 |  | GT | NG | 39.0192 | -92.2629 | 0 | 0 | 55447 |  |  | CT01 | 3_1_Generator (generators) match on plant and gen IDs Step 1a: Exact match
5945 | MO | Columbia Energy Center (MO) | 55447 | CT02 | CT02 | 48 | Pipeline Natural Gas | 39.0183 | -92.2633 | OPR | 2001-07-05T00:00:00 | 0 | CT02 | CT02 | MO | Columbia Energy Center | 55447 | CT02 | 40.7 |  | GT | NG | 39.0192 | -92.2629 | 0 | 0 | 55447 |  |  | CT02 | 3_1_Generator (generators) match on plant and gen IDs Step 1a: Exact match
5946 | MO | Columbia Energy Center (MO) | 55447 | CT03 | CT03 | 48 | Pipeline Natural Gas | 39.0183 | -92.2633 | OPR | 2001-06-05T00:00:00 | 0 | CT03 | CT03 | MO | Columbia Energy Center | 55447 | CT03 | 40.7 |  | GT | NG | 39.0192 | -92.2629 | 0 | 0 | 55447 |  |  | CT03 | 3_1_Generator (generators) match on plant and gen IDs Step 1a: Exact match
5947 | MO | Columbia Energy Center (MO) | 55447 | CT04 | CT04 | 48 | Pipeline Natural Gas | 39.0183 | -92.2633 | OPR | 2001-06-02T00:00:00 | 0 | CT04 | CT04 | MO | Columbia Energy Center | 55447 | CT04 | 40.7 |  | GT | NG | 39.0192 | -92.2629 | 0 | 0 | 55447 |  |  | CT04 | 3_1_Generator (generators) match on plant and gen IDs Step 1a: Exact match
5948 | MS | Magnolia Combined Cycle Plant | 55451 | CTG-1 | CTG1 | 178.5 | Pipeline Natural Gas | 34.8358 | -89.2017 | OPR | 2002-11-13T00:00:00 | 0 | CTG-1 | CTG1 | MS | Magnolia Power Plant | 55451 | CTG1 | 178.5 |  | CT | NG | 34.835 | -89.2026 | 0 | 0 | 55451 |  |  | CTG1 | 3_1_Generator (generators) match on plant and gen IDs Step 1a: Exact match
5949 | MS | Magnolia Combined Cycle Plant | 55451 | CTG-1 | STG1 | 156 | Pipeline Natural Gas | 34.8358 | -89.2017 | OPR | 2002-11-13T00:00:00 | 0 | CTG-1 | STG1 | MS | Magnolia Power Plant | 55451 | STG1 | 156 | FB1 | CA | NG | 34.835 | -89.2026 | 0 | 0 | 55451 | 1 | 1 | STG1 | 3_1_Generator (generators) match on plant and gen IDs Step 1a: Exact match | 6_1_EnviroAssoc (boilers and generators) match on plant, boiler, and gen IDs Step 2d: Modify IDs; remove leading letters
5950 | MS | Magnolia Combined Cycle Plant | 55451 | CTG-2 | CTG2 | 178.5 | Pipeline Natural Gas | 34.8358 | -89.2017 | OPR | 2002-12-12T00:00:00 | 0 | CTG-2 | CTG2 | MS | Magnolia Power Plant | 55451 | CTG2 | 178.5 |  | CT | NG | 34.835 | -89.2026 | 0 | 0 | 55451 |  |  | CTG2 | 3_1_Generator (generators) match on plant and gen IDs Step 1a: Exact match
5951 | MS | Magnolia Combined Cycle Plant | 55451 | CTG-2 | STG2 | 156 | Pipeline Natural Gas | 34.8358 | -89.2017 | OPR | 2002-12-12T00:00:00 | 0 | CTG-2 | STG2 | MS | Magnolia Power Plant | 55451 | STG2 | 156 | FB2 | CA | NG | 34.835 | -89.2026 | 0 | 0 | 55451 | 2 | 2 | STG2 | 3_1_Generator (generators) match on plant and gen IDs Step 1a: Exact match | 6_1_EnviroAssoc (boilers and generators) match on plant, boiler, and gen IDs Step 2d: Modify IDs; remove leading letters
5952 | MS | Magnolia Combined Cycle Plant | 55451 | CTG-3 | CTG3 | 178.5 | Pipeline Natural Gas | 34.8358 | -89.2017 | OPR | 2003-02-10T00:00:00 | 0 | CTG-3 | CTG3 | MS | Magnolia Power Plant | 55451 | CTG3 | 178.5 |  | CT | NG | 34.835 | -89.2026 | 0 | 0 | 55451 |  |  | CTG3 | 3_1_Generator (generators) match on plant and gen IDs Step 1a: Exact match
5953 | MS | Magnolia Combined Cycle Plant | 55451 | CTG-3 | STG3 | 156 | Pipeline Natural Gas | 34.8358 | -89.2017 | OPR | 2003-02-10T00:00:00 | 0 | CTG-3 | STG3 | MS | Magnolia Power Plant | 55451 | STG3 | 156 | FB3 | CA | NG | 34.835 | -89.2026 | 0 | 0 | 55451 | 3 | 3 | STG3 | 3_1_Generator (generators) match on plant and gen IDs Step 1a: Exact match | 6_1_EnviroAssoc (boilers and generators) match on plant, boiler, and gen IDs Step 2d: Modify IDs; remove leading letters
5954 | CO | Fountain Valley Power Plant | 55453 | 1 | S1 | 43 | Pipeline Natural Gas | 38.5569 | -104.6875 | OPR | 2001-07-08T00:00:00 | 0 | 1 | S1 | CO | Fountain Valley Power Facility | 55453 | S1 | 38 |  | GT | NG | 38.5569 | -104.6875 | 0 | 0 | 55453 |  |  | S1 | 3_1_Generator (generators) match on plant and gen IDs Step 1a: Exact match
5955 | CO | Fountain Valley Power Plant | 55453 | 2 | S2 | 43 | Pipeline Natural Gas | 38.5569 | -104.6875 | OPR | 2001-07-14T00:00:00 | 0 | 2 | S2 | CO | Fountain Valley Power Facility | 55453 | S2 | 38 |  | GT | NG | 38.5569 | -104.6875 | 0 | 0 | 55453 |  |  | S2 | 3_1_Generator (generators) match on plant and gen IDs Step 1a: Exact match
5956 | CO | Fountain Valley Power Plant | 55453 | 3 | S3 | 43 | Pipeline Natural Gas | 38.5569 | -104.6875 | OPR | 2001-07-24T00:00:00 | 0 | 3 | S3 | CO | Fountain Valley Power Facility | 55453 | S3 | 38 |  | GT | NG | 38.5569 | -104.6875 | 0 | 0 | 55453 |  |  | S3 | 3_1_Generator (generators) match on plant and gen IDs Step 1a: Exact match
5957 | CO | Fountain Valley Power Plant | 55453 | 4 | S4 | 43 | Pipeline Natural Gas | 38.5569 | -104.6875 | OPR | 2001-07-25T00:00:00 | 0 | 4 | S4 | CO | Fountain Valley Power Facility | 55453 | S4 | 38 |  | GT | NG | 38.5569 | -104.6875 | 0 | 0 | 55453 |  |  | S4 | 3_1_Generator (generators) match on plant and gen IDs Step 1a: Exact match
5958 | CO | Fountain Valley Power Plant | 55453 | 5 | S5 | 43 | Pipeline Natural Gas | 38.5569 | -104.6875 | OPR | 2001-07-29T00:00:00 | 0 | 5 | S5 | CO | Fountain Valley Power Facility | 55453 | S5 | 38 |  | GT | NG | 38.5569 | -104.6875 | 0 | 0 | 55453 |  |  | S5 | 3_1_Generator (generators) match on plant and gen IDs Step 1a: Exact match
5959 | CO | Fountain Valley Power Plant | 55453 | 6 | S6 | 43 | Pipeline Natural Gas | 38.5569 | -104.6875 | OPR | 2001-08-01T00:00:00 | 0 | 6 | S6 | CO | Fountain Valley Power Facility | 55453 | S6 | 38 |  | GT | NG | 38.5569 | -104.6875 | 0 | 0 | 55453 |  |  | S6 | 3_1_Generator (generators) match on plant and gen IDs Step 1a: Exact match
5960 | AZ | Redhawk Generating Facility | 55455 | CC1A | CT1A | 182 | Pipeline Natural Gas | 33.33 | -112.84 | OPR | 2002-04-25T00:00:00 | 0 | CC1A | CT1A | AZ | Red Hawk | 55455 | CT1A | 187.5 |  | CT | NG | 33.3346 | -112.8406 | 0 | 0 | 55455 |  |  | CT1A | 3_1_Generator (generators) match on plant and gen IDs Step 1a: Exact match
5961 | AZ | Redhawk Generating Facility | 55455 | CC1A | ST1 | 204 | Pipeline Natural Gas | 33.33 | -112.84 | OPR | 2002-04-25T00:00:00 | 0 | CC1A | ST1 | AZ | Red Hawk | 55455 | ST1 | 204 | HRSG1A | CA | NG | 33.3346 | -112.8406 | 0 | 0 | 55455 | 1A | 1 | ST1 | 3_1_Generator (generators) match on plant and gen IDs Step 1a: Exact match | 6_1_EnviroAssoc (boilers and generators) match on plant, boiler, and gen IDs Step 2d: Modify IDs; remove leading letters
5962 | AZ | Redhawk Generating Facility | 55455 | CC1B | CT1B | 182 | Pipeline Natural Gas | 33.33 | -112.84 | OPR | 2002-04-14T00:00:00 | 0 | CC1B | CT1B | AZ | Red Hawk | 55455 | CT1B | 181.6 |  | CT | NG | 33.3346 | -112.8406 | 0 | 0 | 55455 |  |  | CT1B | 3_1_Generator (generators) match on plant and gen IDs Step 1a: Exact match
5963 | AZ | Redhawk Generating Facility | 55455 | CC1B | ST1 | 204 | Pipeline Natural Gas | 33.33 | -112.84 | OPR | 2002-04-14T00:00:00 | 0 | CC1B | ST1 | AZ | Red Hawk | 55455 | ST1 | 204 | HRSG1B | CA | NG | 33.3346 | -112.8406 | 0 | 0 | 55455 | 1B | 1 | ST1 | 3_1_Generator (generators) match on plant and gen IDs Step 1a: Exact match | 6_1_EnviroAssoc (boilers and generators) match on plant, boiler, and gen IDs Step 2d: Modify IDs; remove leading letters
5964 | AZ | Redhawk Generating Facility | 55455 | CC2A | CT2A | 182 | Pipeline Natural Gas | 33.33 | -112.84 | OPR | 2002-05-15T00:00:00 | 0 | CC2A | CT2A | AZ | Red Hawk | 55455 | CT2A | 181.6 |  | CT | NG | 33.3346 | -112.8406 | 0 | 0 | 55455 |  |  | CT2A | 3_1_Generator (generators) match on plant and gen IDs Step 1a: Exact match
5965 | AZ | Redhawk Generating Facility | 55455 | CC2A | ST2 | 204 | Pipeline Natural Gas | 33.33 | -112.84 | OPR | 2002-05-15T00:00:00 | 0 | CC2A | ST2 | AZ | Red Hawk | 55455 | ST2 | 204 | HRSG2A | CA | NG | 33.3346 | -112.8406 | 0 | 0 | 55455 | 2A | 2 | ST2 | 3_1_Generator (generators) match on plant and gen IDs Step 1a: Exact match | 6_1_EnviroAssoc (boilers and generators) match on plant, boiler, and gen IDs Step 2d: Modify IDs; remove leading letters
5966 | AZ | Redhawk Generating Facility | 55455 | CC2B | CT2B | 182 | Pipeline Natural Gas | 33.33 | -112.84 | OPR | 2002-05-23T00:00:00 | 0 | CC2B | CT2B | AZ | Red Hawk | 55455 | CT2B | 181.6 |  | CT | NG | 33.3346 | -112.8406 | 0 | 0 | 55455 |  |  | CT2B | 3_1_Generator (generators) match on plant and gen IDs Step 1a: Exact match
5967 | AZ | Redhawk Generating Facility | 55455 | CC2B | ST2 | 204 | Pipeline Natural Gas | 33.33 | -112.84 | OPR | 2002-05-23T00:00:00 | 0 | CC2B | ST2 | AZ | Red Hawk | 55455 | ST2 | 204 | HRSG2B | CA | NG | 33.3346 | -112.8406 | 0 | 0 | 55455 | 2B | 2 | ST2 | 3_1_Generator (generators) match on plant and gen IDs Step 1a: Exact match | 6_1_EnviroAssoc (boilers and generators) match on plant, boiler, and gen IDs Step 2d: Modify IDs; remove leading letters
5968 | OK | McClain Energy Facility | 55457 | CT1 | CT1 | 150.1 | Pipeline Natural Gas | 35.2979 | -97.5896 | OPR | 2001-03-31T00:00:00 | 0 | CT1 | CT1 | OK | McClain Energy Facility | 55457 | CT1 | 176.6 |  | CT | NG | 35.2977 | -97.5898 | 0 | 0 | 55457 |  |  | CT1 | 3_1_Generator (generators) match on plant and gen IDs Step 1a: Exact match
5969 | OK | McClain Energy Facility | 55457 | CT1 | ST1 | 168.3 | Pipeline Natural Gas | 35.2979 | -97.5896 | OPR | 2001-03-31T00:00:00 | 0 | CT1 | ST1 | OK | McClain Energy Facility | 55457 | ST1 | 198.1 | 1 | CA | NG | 35.2977 | -97.5898 | 0 | 0 | 55457 | 1 | 1 | ST1 | 3_1_Generator (generators) match on plant and gen IDs Step 1a: Exact match | 6_1_EnviroAssoc (boilers and generators) match on plant, boiler, and gen IDs Step 2d: Modify IDs; remove leading letters
5970 | OK | McClain Energy Facility | 55457 | CT2 | CT2 | 150.1 | Pipeline Natural Gas | 35.2979 | -97.5896 | OPR | 2001-04-04T00:00:00 | 0 | CT2 | CT2 | OK | McClain Energy Facility | 55457 | CT2 | 176.6 |  | CT | NG | 35.2977 | -97.5898 | 0 | 0 | 55457 |  |  | CT2 | 3_1_Generator (generators) match on plant and gen IDs Step 1a: Exact match
5971 | OK | McClain Energy Facility | 55457 | CT2 | ST1 | 168.3 | Pipeline Natural Gas | 35.2979 | -97.5896 | OPR | 2001-04-04T00:00:00 | 0 | CT2 | ST1 | OK | McClain Energy Facility | 55457 | ST1 | 198.1 |  | CA | NG | 35.2977 | -97.5898 | 0 | 0 | 55457 |  |  | ST1 | 3_1_Generator (generators) match on plant and gen IDs Step 1a: Exact match
5972 | MI | Indeck-Niles Energy Center | 55460 | EUCT1 | CT1 | 370.6 | Pipeline Natural Gas | 41.8621 | -86.2213 | OPR | 2022-01-21T00:00:00 | 0 | EUCT1 | CT1 | MI | Indeck Niles Energy Center | 55460 | CT1 | 386.8 |  | CT | NG | 41.8621 | -86.2214 | 0 | 0 | 55460 |  |  | CT1 | 3_1_Generator (generators) match on plant and gen IDs Step 1a: Exact match
5973 | MI | Indeck-Niles Energy Center | 55460 | EUCT1 | ST1 | 368.1 | Pipeline Natural Gas | 41.8621 | -86.2213 | OPR | 2022-01-21T00:00:00 | 0 | EUCT1 | ST1 | MI | Indeck Niles Energy Center | 55460 | ST1 | 400.8 | HRSG1 | CA | NG | 41.8621 | -86.2214 | 0 | 0 | 55460 | 1 | 1 | ST1 | 3_1_Generator (generators) match on plant and gen IDs Step 1a: Exact match | 6_1_EnviroAssoc (boilers and generators) match on plant, boiler, and gen IDs Step 2d: Modify IDs; remove leading letters
5974 | MI | Indeck-Niles Energy Center | 55460 | EUCT2 | CT2 | 370.6 | Pipeline Natural Gas | 41.8621 | -86.2213 | OPR | 2021-12-28T00:00:00 | 0 | EUCT2 | CT2 | MI | Indeck Niles Energy Center | 55460 | CT2 | 386.8 |  | CT | NG | 41.8621 | -86.2214 | 0 | 0 | 55460 |  |  | CT2 | 3_1_Generator (generators) match on plant and gen IDs Step 1a: Exact match
5975 | MI | Indeck-Niles Energy Center | 55460 | EUCT2 | ST1 | 368.1 | Pipeline Natural Gas | 41.8621 | -86.2213 | OPR | 2021-12-28T00:00:00 | 0 | EUCT2 | ST1 | MI | Indeck Niles Energy Center | 55460 | ST1 | 400.8 | HRSG2 | CA | NG | 41.8621 | -86.2214 | 0 | 0 | 55460 | 2 | 1 | ST1 | 3_1_Generator (generators) match on plant and gen IDs Step 1a: Exact match | 6_1_EnviroAssoc (boilers and generators) match on plant, boiler, and gen IDs Step 2d: Modify IDs; remove leading letters
5976 | OK | Redbud Power Plant | 55463 | CT-01 | CT01 | 198.9 | Pipeline Natural Gas | 35.6853 | -97.2242 | OPR | 2003-07-02T00:00:00 | 0 | CT-01 | CT01 | OK | Redbud Power Plant | 55463 | CT01 | 198.9 |  | CT | NG | 35.6856 | -97.2264 | 0 | 0 | 55463 |  |  | CT01 | 3_1_Generator (generators) match on plant and gen IDs Step 1a: Exact match
5977 | OK | Redbud Power Plant | 55463 | CT-01 | ST01 | 159.5 | Pipeline Natural Gas | 35.6853 | -97.2242 | OPR | 2003-07-02T00:00:00 | 0 | CT-01 | ST01 | OK | Redbud Power Plant | 55463 | ST01 | 159.5 | FB1 | CA | NG | 35.6856 | -97.2264 | 0 | 0 | 55463 | 1 | 1 | ST01 | 3_1_Generator (generators) match on plant and gen IDs Step 1a: Exact match | 6_1_EnviroAssoc (boilers and generators) match on plant, boiler, and gen IDs Step 2d: Modify IDs; remove leading letters
5978 | OK | Redbud Power Plant | 55463 | CT-02 | CT02 | 198.9 | Pipeline Natural Gas | 35.6853 | -97.2242 | OPR | 2003-02-11T00:00:00 | 0 | CT-02 | CT02 | OK | Redbud Power Plant | 55463 | CT02 | 198.9 |  | CT | NG | 35.6856 | -97.2264 | 0 | 0 | 55463 |  |  | CT02 | 3_1_Generator (generators) match on plant and gen IDs Step 1a: Exact match
5979 | OK | Redbud Power Plant | 55463 | CT-02 | ST02 | 159.5 | Pipeline Natural Gas | 35.6853 | -97.2242 | OPR | 2003-02-11T00:00:00 | 0 | CT-02 | ST02 | OK | Redbud Power Plant | 55463 | ST02 | 159.5 | FB2 | CA | NG | 35.6856 | -97.2264 | 0 | 0 | 55463 | 2 | 2 | ST02 | 3_1_Generator (generators) match on plant and gen IDs Step 1a: Exact match | 6_1_EnviroAssoc (boilers and generators) match on plant, boiler, and gen IDs Step 2d: Modify IDs; remove leading letters
5980 | OK | Redbud Power Plant | 55463 | CT-03 | CT03 | 198.9 | Pipeline Natural Gas | 35.6853 | -97.2242 | OPR | 2003-03-29T00:00:00 | 0 | CT-03 | CT03 | OK | Redbud Power Plant | 55463 | CT03 | 198.9 |  | CT | NG | 35.6856 | -97.2264 | 0 | 0 | 55463 |  |  | CT03 | 3_1_Generator (generators) match on plant and gen IDs Step 1a: Exact match
5981 | OK | Redbud Power Plant | 55463 | CT-03 | ST03 | 159.5 | Pipeline Natural Gas | 35.6853 | -97.2242 | OPR | 2003-03-29T00:00:00 | 0 | CT-03 | ST03 | OK | Redbud Power Plant | 55463 | ST03 | 159.5 | FB3 | CA | NG | 35.6856 | -97.2264 | 0 | 0 | 55463 | 3 | 3 | ST03 | 3_1_Generator (generators) match on plant and gen IDs Step 1a: Exact match | 6_1_EnviroAssoc (boilers and generators) match on plant, boiler, and gen IDs Step 2d: Modify IDs; remove leading letters
5982 | OK | Redbud Power Plant | 55463 | CT-04 | CT04 | 198.9 | Pipeline Natural Gas | 35.6853 | -97.2242 | OPR | 2003-05-26T00:00:00 | 0 | CT-04 | CT04 | OK | Redbud Power Plant | 55463 | CT04 | 198.9 |  | CT | NG | 35.6856 | -97.2264 | 0 | 0 | 55463 |  |  | CT04 | 3_1_Generator (generators) match on plant and gen IDs Step 1a: Exact match
5983 | OK | Redbud Power Plant | 55463 | CT-04 | ST04 | 159.5 | Pipeline Natural Gas | 35.6853 | -97.2242 | OPR | 2003-05-26T00:00:00 | 0 | CT-04 | ST04 | OK | Redbud Power Plant | 55463 | ST04 | 159.5 | FB4 | CA | NG | 35.6856 | -97.2264 | 0 | 0 | 55463 | 4 | 4 | ST04 | 3_1_Generator (generators) match on plant and gen IDs Step 1a: Exact match | 6_1_EnviroAssoc (boilers and generators) match on plant, boiler, and gen IDs Step 2d: Modify IDs; remove leading letters
5984 | TX | Deer Park Energy Center | 55464 | CTG1 | CTG1 | 180 | Pipeline Natural Gas | 29.7153 | -95.1361 | OPR | 2002-11-10T00:00:00 | 0 | CTG1 | CTG1 | TX | Deer Park Energy Center | 55464 | CTG1 | 180 |  | CT | NG | 29.7134 | -95.1345 | 0 | 0 | 55464 |  |  | CTG1 | 3_1_Generator (generators) match on plant and gen IDs Step 1a: Exact match
5985 | TX | Deer Park Energy Center | 55464 | CTG1 | STG1 | 276 | Pipeline Natural Gas | 29.7153 | -95.1361 | OPR | 2002-11-10T00:00:00 | 0 | CTG1 | STG1 | TX | Deer Park Energy Center | 55464 | STG1 | 276 | HRSG1 | CA | NG | 29.7134 | -95.1345 | 0 | 0 | 55464 | 1 | 1 | STG1 | 3_1_Generator (generators) match on plant and gen IDs Step 1a: Exact match | 6_1_EnviroAssoc (boilers and generators) match on plant, boiler, and gen IDs Step 2d: Modify IDs; remove leading letters
5986 | TX | Deer Park Energy Center | 55464 | CTG2 | CTG2 | 180 | Pipeline Natural Gas | 29.7153 | -95.1361 | OPR | 2003-04-15T00:00:00 | 0 | CTG2 | CTG2 | TX | Deer Park Energy Center | 55464 | CTG2 | 180 |  | CT | NG | 29.7134 | -95.1345 | 0 | 0 | 55464 |  |  | CTG2 | 3_1_Generator (generators) match on plant and gen IDs Step 1a: Exact match
5987 | TX | Deer Park Energy Center | 55464 | CTG2 | STG1 | 276 | Pipeline Natural Gas | 29.7153 | -95.1361 | OPR | 2003-04-15T00:00:00 | 0 | CTG2 | STG1 | TX | Deer Park Energy Center | 55464 | STG1 | 276 | HRSG2 | CA | NG | 29.7134 | -95.1345 | 0 | 0 | 55464 | 2 | 1 | STG1 | 3_1_Generator (generators) match on plant and gen IDs Step 1a: Exact match | 6_1_EnviroAssoc (boilers and generators) match on plant, boiler, and gen IDs Step 2d: Modify IDs; remove leading letters
5988 | TX | Deer Park Energy Center | 55464 | CTG3 | CTG3 | 180 | Pipeline Natural Gas | 29.7153 | -95.1361 | OPR | 2003-11-15T00:00:00 | 0 | CTG3 | CTG3 | TX | Deer Park Energy Center | 55464 | CTG3 | 180 |  | CT | NG | 29.7134 | -95.1345 | 0 | 0 | 55464 |  |  | CTG3 | 3_1_Generator (generators) match on plant and gen IDs Step 1a: Exact match
5989 | TX | Deer Park Energy Center | 55464 | CTG3 | STG1 | 276 | Pipeline Natural Gas | 29.7153 | -95.1361 | OPR | 2003-11-15T00:00:00 | 0 | CTG3 | STG1 | TX | Deer Park Energy Center | 55464 | STG1 | 276 | HRSG3 | CA | NG | 29.7134 | -95.1345 | 0 | 0 | 55464 | 3 | 1 | STG1 | 3_1_Generator (generators) match on plant and gen IDs Step 1a: Exact match | 6_1_EnviroAssoc (boilers and generators) match on plant, boiler, and gen IDs Step 2d: Modify IDs; remove leading letters
5990 | TX | Deer Park Energy Center | 55464 | CTG4 | CTG4 | 180 | Pipeline Natural Gas | 29.7153 | -95.1361 | OPR | 2004-03-11T00:00:00 | 0 | CTG4 | CTG4 | TX | Deer Park Energy Center | 55464 | CTG4 | 180 |  | CT | NG | 29.7134 | -95.1345 | 0 | 0 | 55464 |  |  | CTG4 | 3_1_Generator (generators) match on plant and gen IDs Step 1a: Exact match
5991 | TX | Deer Park Energy Center | 55464 | CTG4 | STG1 | 276 | Pipeline Natural Gas | 29.7153 | -95.1361 | OPR | 2004-03-11T00:00:00 | 0 | CTG4 | STG1 | TX | Deer Park Energy Center | 55464 | STG1 | 276 | HRSG4 | CA | NG | 29.7134 | -95.1345 | 0 | 0 | 55464 | 4 | 1 | STG1 | 3_1_Generator (generators) match on plant and gen IDs Step 1a: Exact match | 6_1_EnviroAssoc (boilers and generators) match on plant, boiler, and gen IDs Step 2d: Modify IDs; remove leading letters
5992 | TX | Deer Park Energy Center | 55464 | CTG5 | CTG5 | 180 | Pipeline Natural Gas | 29.7153 | -95.1361 | OPR | 2014-05-21T00:00:00 | 0 | CTG5 | CTG5 | TX | Deer Park Energy Center | 55464 | CTG6 | 180 |  | CT | NG | 29.7134 | -95.1345 | 0 | 0 | 55464 |  |  |  | Manual Match | Manual Match
5993 | TX | Deer Park Energy Center | 55464 | CTG5 | STG1 | 276 | Pipeline Natural Gas | 29.7153 | -95.1361 | OPR | 2014-05-21T00:00:00 | 0 | CTG5 | STG1 | TX | Deer Park Energy Center | 55464 | STG1 | 276 |  | CA | NG | 29.7134 | -95.1345 | 0 | 0 | 55464 |  |  | STG1 | 3_1_Generator (generators) match on plant and gen IDs Step 1a: Exact match
5994 | LA | Ouachita Plant | 55467 | CTGEN1 | CTG1 | 179.3 | Pipeline Natural Gas | 32.7056 | -92.0697 | OPR | 2002-05-28T00:00:00 | 0 | CTGEN1 | CTG1 | LA | Ouachita | 55467 | CTG1 | 179.3 |  | CT | NG | 32.7061 | -92.0683 | 0 | 0 | 55467 |  |  | CTG1 | 3_1_Generator (generators) match on plant and gen IDs Step 1a: Exact match
5995 | LA | Ouachita Plant | 55467 | CTGEN1 | STG1 | 122 | Pipeline Natural Gas | 32.7056 | -92.0697 | OPR | 2002-05-28T00:00:00 | 0 | CTGEN1 | STG1 | LA | Ouachita | 55467 | STG1 | 122 | 1 | CA | NG | 32.7061 | -92.0683 | 0 | 0 | 55467 | 1 | 1 | STG1 | 3_1_Generator (generators) match on plant and gen IDs Step 1a: Exact match | 6_1_EnviroAssoc (boilers and generators) match on plant, boiler, and gen IDs Step 2d: Modify IDs; remove leading letters
5996 | LA | Ouachita Plant | 55467 | CTGEN2 | CTG2 | 179.3 | Pipeline Natural Gas | 32.7056 | -92.0697 | OPR | 2002-06-09T00:00:00 | 0 | CTGEN2 | CTG2 | LA | Ouachita | 55467 | CTG2 | 179.3 |  | CT | NG | 32.7061 | -92.0683 | 0 | 0 | 55467 |  |  | CTG2 | 3_1_Generator (generators) match on plant and gen IDs Step 1a: Exact match
5997 | LA | Ouachita Plant | 55467 | CTGEN2 | STG2 | 122 | Pipeline Natural Gas | 32.7056 | -92.0697 | OPR | 2002-06-09T00:00:00 | 0 | CTGEN2 | STG2 | LA | Ouachita | 55467 | STG2 | 122 | 2 | CA | NG | 32.7061 | -92.0683 | 0 | 0 | 55467 | 2 | 2 | STG2 | 3_1_Generator (generators) match on plant and gen IDs Step 1a: Exact match | 6_1_EnviroAssoc (boilers and generators) match on plant, boiler, and gen IDs Step 2d: Modify IDs; remove leading letters
5998 | LA | Ouachita Plant | 55467 | CTGEN3 | CTG3 | 179.3 | Pipeline Natural Gas | 32.7056 | -92.0697 | OPR | 2002-06-29T00:00:00 | 0 | CTGEN3 | CTG3 | LA | Ouachita | 55467 | CTG3 | 179.3 |  | CT | NG | 32.7061 | -92.0683 | 0 | 0 | 55467 |  |  | CTG3 | 3_1_Generator (generators) match on plant and gen IDs Step 1a: Exact match
5999 | LA | Ouachita Plant | 55467 | CTGEN3 | STG3 | 122 | Pipeline Natural Gas | 32.7056 | -92.0697 | OPR | 2002-06-29T00:00:00 | 0 | CTGEN3 | STG3 | LA | Ouachita | 55467 | STG3 | 122 | 3 | CA | NG | 32.7061 | -92.0683 | 0 | 0 | 55467 | 3 | 3 | STG3 | 3_1_Generator (generators) match on plant and gen IDs Step 1a: Exact match | 6_1_EnviroAssoc (boilers and generators) match on plant, boiler, and gen IDs Step 2d: Modify IDs; remove leading letters
6000 | TX | South Houston Green Power Site | 55470 | EPN801 | ST1 | 110 | Pipeline Natural Gas | 29.3775 | -94.9328 | OPR | 2003-09-28T00:00:00 | 0 | EPN801 | ST1 | TX | Green Power 2 | 55470 | ST1 | 110 |  | CA | NG | 29.3781 | -94.9328 | 0 | 0 | 55470 |  |  | ST1 | 3_1_Generator (generators) match on plant and gen IDs Step 1a: Exact match
6001 | TX | South Houston Green Power Site | 55470 | EPN801 | ST805 | 250 | Pipeline Natural Gas | 29.3775 | -94.9328 | OPR | 2003-09-28T00:00:00 | 0 | EPN801 | ST805 | TX | Green Power 2 | 55470 | ST805 | 250 |  | CA | NG | 29.3781 | -94.9328 | 0 | 0 | 55470 |  |  | ST805 | 3_1_Generator (generators) match on plant and gen IDs Step 1a: Exact match
6002 | TX | South Houston Green Power Site | 55470 | EPN801 | TR1 | 167 | Pipeline Natural Gas | 29.3775 | -94.9328 | OPR | 2003-09-28T00:00:00 | 0 | EPN801 | TR1 | TX | Green Power 2 | 55470 | TR1 | 167 |  | CT | NG | 29.3781 | -94.9328 | 0 | 0 | 55470 |  |  | TR1 | 3_1_Generator (generators) match on plant and gen IDs Step 1a: Exact match
6003 | TX | South Houston Green Power Site | 55470 | EPN802 | ST1 | 110 | Pipeline Natural Gas | 29.3775 | -94.9328 | OPR | 2003-10-03T00:00:00 | 0 | EPN802 | ST1 | TX | Green Power 2 | 55470 | ST1 | 110 |  | CA | NG | 29.3781 | -94.9328 | 0 | 0 | 55470 |  |  | ST1 | 3_1_Generator (generators) match on plant and gen IDs Step 1a: Exact match
6004 | TX | South Houston Green Power Site | 55470 | EPN802 | ST805 | 250 | Pipeline Natural Gas | 29.3775 | -94.9328 | OPR | 2003-10-03T00:00:00 | 0 | EPN802 | ST805 | TX | Green Power 2 | 55470 | ST805 | 250 |  | CA | NG | 29.3781 | -94.9328 | 0 | 0 | 55470 |  |  | ST805 | 3_1_Generator (generators) match on plant and gen IDs Step 1a: Exact match
6005 | TX | South Houston Green Power Site | 55470 | EPN802 | TR2 | 167 | Pipeline Natural Gas | 29.3775 | -94.9328 | OPR | 2003-10-03T00:00:00 | 0 | EPN802 | TR2 | TX | Green Power 2 | 55470 | TR2 | 167 |  | CT | NG | 29.3781 | -94.9328 | 0 | 0 | 55470 |  |  | TR2 | 3_1_Generator (generators) match on plant and gen IDs Step 1a: Exact match
6006 | TX | South Houston Green Power Site | 55470 | EPN803 | ST1 | 110 | Pipeline Natural Gas | 29.3775 | -94.9328 | OPR | 2003-10-11T00:00:00 | 0 | EPN803 | ST1 | TX | Green Power 2 | 55470 | ST1 | 110 |  | CA | NG | 29.3781 | -94.9328 | 0 | 0 | 55470 |  |  | ST1 | 3_1_Generator (generators) match on plant and gen IDs Step 1a: Exact match
6007 | TX | South Houston Green Power Site | 55470 | EPN803 | ST805 | 250 | Pipeline Natural Gas | 29.3775 | -94.9328 | OPR | 2003-10-11T00:00:00 | 0 | EPN803 | ST805 | TX | Green Power 2 | 55470 | ST805 | 250 |  | CA | NG | 29.3781 | -94.9328 | 0 | 0 | 55470 |  |  | ST805 | 3_1_Generator (generators) match on plant and gen IDs Step 1a: Exact match
6008 | TX | South Houston Green Power Site | 55470 | EPN803 | TR3 | 167 | Pipeline Natural Gas | 29.3775 | -94.9328 | OPR | 2003-10-11T00:00:00 | 0 | EPN803 | TR3 | TX | Green Power 2 | 55470 | TR3 | 167 |  | CT | NG | 29.3781 | -94.9328 | 0 | 0 | 55470 |  |  | TR3 | 3_1_Generator (generators) match on plant and gen IDs Step 1a: Exact match
6009 | WY | Neil Simpson II (CT2) | 55477 | CT2 | GT2 | 40 | Pipeline Natural Gas | 44.2853 | -105.3841 | OPR | 2001-05-30T00:00:00 | 0 | CT2 | GT2 | WY | Neil Simpson Gas Turbine #2 | 55477 | GT2 | 40 |  | GT | NG | 44.285 | -105.3786 | 0 | 0 | 55477 |  |  | GT2 | 3_1_Generator (generators) match on plant and gen IDs Step 1a: Exact match
6010 | SD | Lange | 55478 | CT1 | 0001 | 44 | Pipeline Natural Gas | 44.1212 | -103.2608 | OPR | 2002-05-23T00:00:00 | 0 | CT1 | 0001 | SD | Lange Gas Turbines | 55478 | 0001 | 40 |  | GT | NG | 44.1203 | -103.26 | 0 | 0 | 55478 |  |  | 0001 | 3_1_Generator (generators) match on plant and gen IDs Step 1a: Exact match
6011 | WY | Wygen I | 55479 | 001 | 0001 | 100 | Coal | 44.2862 | -105.3843 | OPR | 2003-01-23T00:00:00 | 0 | 001 | 0001 | WY | Wygen 1 | 55479 | 0001 | 90 |  | ST | SUB | 44.2858 | -105.3833 | 0 | 0 | 55479 |  |  | 0001 | 3_1_Generator (generators) match on plant and gen IDs Step 1a: Exact match
6012 | TX | Forney Power Plant | 55480 | U1 | ST1 | 414 | Pipeline Natural Gas | 32.7563 | -96.4916 | OPR | 2003-02-09T00:00:00 | 0 | U1 | ST1 | TX | Forney Energy Center | 55480 | ST1 | 382.5 | HRSG 1 | CA | NG | 32.7563 | -96.4916 | 0 | 0 | 55480 | 1 | 1 | ST1 | 3_1_Generator (generators) match on plant and gen IDs Step 1a: Exact match | 6_1_EnviroAssoc (boilers and generators) match on plant, boiler, and gen IDs Step 2d: Modify IDs; remove leading letters
6013 | TX | Forney Power Plant | 55480 | U1 | U1 | 172 | Pipeline Natural Gas | 32.7563 | -96.4916 | OPR | 2003-02-09T00:00:00 | 0 | U1 | U1 | TX | Forney Energy Center | 55480 | U1 | 188.2 |  | CT | NG | 32.7563 | -96.4916 | 0 | 0 | 55480 |  |  | U1 | 3_1_Generator (generators) match on plant and gen IDs Step 1a: Exact match
6014 | TX | Forney Power Plant | 55480 | U2 | ST1 | 414 | Pipeline Natural Gas | 32.7563 | -96.4916 | OPR | 2003-02-01T00:00:00 | 0 | U2 | ST1 | TX | Forney Energy Center | 55480 | ST1 | 382.5 | HRSG 2 | CA | NG | 32.7563 | -96.4916 | 0 | 0 | 55480 | 2 | 1 | ST1 | 3_1_Generator (generators) match on plant and gen IDs Step 1a: Exact match | 6_1_EnviroAssoc (boilers and generators) match on plant, boiler, and gen IDs Step 2d: Modify IDs; remove leading letters
6015 | TX | Forney Power Plant | 55480 | U2 | U2 | 172 | Pipeline Natural Gas | 32.7563 | -96.4916 | OPR | 2003-02-01T00:00:00 | 0 | U2 | U2 | TX | Forney Energy Center | 55480 | U2 | 188.2 |  | CT | NG | 32.7563 | -96.4916 | 0 | 0 | 55480 |  |  | U2 | 3_1_Generator (generators) match on plant and gen IDs Step 1a: Exact match
6016 | TX | Forney Power Plant | 55480 | U3 | ST1 | 414 | Pipeline Natural Gas | 32.7563 | -96.4916 | OPR | 2003-02-01T00:00:00 | 0 | U3 | ST1 | TX | Forney Energy Center | 55480 | ST1 | 382.5 | HRSG 3 | CA | NG | 32.7563 | -96.4916 | 0 | 0 | 55480 | 3 | 1 | ST1 | 3_1_Generator (generators) match on plant and gen IDs Step 1a: Exact match | 6_1_EnviroAssoc (boilers and generators) match on plant, boiler, and gen IDs Step 2d: Modify IDs; remove leading letters
6017 | TX | Forney Power Plant | 55480 | U3 | U3 | 172 | Pipeline Natural Gas | 32.7563 | -96.4916 | OPR | 2003-02-01T00:00:00 | 0 | U3 | U3 | TX | Forney Energy Center | 55480 | U3 | 188.2 |  | CT | NG | 32.7563 | -96.4916 | 0 | 0 | 55480 |  |  | U3 | 3_1_Generator (generators) match on plant and gen IDs Step 1a: Exact match
6018 | TX | Forney Power Plant | 55480 | U4 | ST2 | 414 | Pipeline Natural Gas | 32.7563 | -96.4916 | OPR | 2003-05-01T00:00:00 | 0 | U4 | ST2 | TX | Forney Energy Center | 55480 | ST2 | 382.5 | HRSG 4 | CA | NG | 32.7563 | -96.4916 | 0 | 0 | 55480 | 4 | 2 | ST2 | 3_1_Generator (generators) match on plant and gen IDs Step 1a: Exact match | 6_1_EnviroAssoc (boilers and generators) match on plant, boiler, and gen IDs Step 2d: Modify IDs; remove leading letters
6019 | TX | Forney Power Plant | 55480 | U4 | U4 | 172 | Pipeline Natural Gas | 32.7563 | -96.4916 | OPR | 2003-05-01T00:00:00 | 0 | U4 | U4 | TX | Forney Energy Center | 55480 | U4 | 188.2 |  | CT | NG | 32.7563 | -96.4916 | 0 | 0 | 55480 |  |  | U4 | 3_1_Generator (generators) match on plant and gen IDs Step 1a: Exact match
6020 | TX | Forney Power Plant | 55480 | U5 | ST2 | 414 | Pipeline Natural Gas | 32.7563 | -96.4916 | OPR | 2003-05-01T00:00:00 | 0 | U5 | ST2 | TX | Forney Energy Center | 55480 | ST2 | 382.5 | HRSG 5 | CA | NG | 32.7563 | -96.4916 | 0 | 0 | 55480 | 5 | 2 | ST2 | 3_1_Generator (generators) match on plant and gen IDs Step 1a: Exact match | 6_1_EnviroAssoc (boilers and generators) match on plant, boiler, and gen IDs Step 2d: Modify IDs; remove leading letters
6021 | TX | Forney Power Plant | 55480 | U5 | U5 | 169.8 | Pipeline Natural Gas | 32.7563 | -96.4916 | OPR | 2003-05-01T00:00:00 | 0 | U5 | U5 | TX | Forney Energy Center | 55480 | U5 | 188.2 |  | CT | NG | 32.7563 | -96.4916 | 0 | 0 | 55480 |  |  | U5 | 3_1_Generator (generators) match on plant and gen IDs Step 1a: Exact match
6022 | TX | Forney Power Plant | 55480 | U6 | ST2 | 414 | Pipeline Natural Gas | 32.7563 | -96.4916 | OPR | 2003-05-01T00:00:00 | 0 | U6 | ST2 | TX | Forney Energy Center | 55480 | ST2 | 382.5 | HRSG 6 | CA | NG | 32.7563 | -96.4916 | 0 | 0 | 55480 | 6 | 2 | ST2 | 3_1_Generator (generators) match on plant and gen IDs Step 1a: Exact match | 6_1_EnviroAssoc (boilers and generators) match on plant, boiler, and gen IDs Step 2d: Modify IDs; remove leading letters
6023 | TX | Forney Power Plant | 55480 | U6 | U6 | 169.8 | Pipeline Natural Gas | 32.7563 | -96.4916 | OPR | 2003-05-01T00:00:00 | 0 | U6 | U6 | TX | Forney Energy Center | 55480 | U6 | 188.2 |  | CT | NG | 32.7563 | -96.4916 | 0 | 0 | 55480 |  |  | U6 | 3_1_Generator (generators) match on plant and gen IDs Step 1a: Exact match
6024 | AZ | Mesquite Generating Station | 55481 | 1 | GT1 | 170 | Pipeline Natural Gas | 33.3451 | -112.8638 | OPR | 2003-02-11T00:00:00 | 0 | 1 | GT1 | AZ | Mesquite Generating Station Block 1 | 58557 | GT1 | 185.3 |  | CT | NG | 33.345 | -112.8642 | 0 | 1 | 55481 |  |  | GT1 | 3_1_Generator (generators) match on plant and gen IDs Step 1a: Exact match
6025 | AZ | Mesquite Generating Station | 55481 | 1 | ST1 | 321 | Pipeline Natural Gas | 33.3451 | -112.8638 | OPR | 2003-02-11T00:00:00 | 0 | 1 | ST1 | AZ | Mesquite Generating Station Block 1 | 58557 | ST1 | 321 | 1 | CA | NG | 33.345 | -112.8642 | 0 | 1 | 55481 | 1 | ST1 | ST1 | 3_1_Generator (generators) match on plant and gen IDs Step 1a: Exact match | 6_1_EnviroAssoc (boilers and generators) match on plant, boiler, and gen IDs Step 2a: Exact match
6026 | AZ | Mesquite Generating Station | 55481 | 2 | GT2 | 170 | Pipeline Natural Gas | 33.3451 | -112.8638 | OPR | 2003-02-12T00:00:00 | 0 | 2 | GT2 | AZ | Mesquite Generating Station Block 1 | 58557 | GT2 | 185.3 |  | CT | NG | 33.345 | -112.8642 | 0 | 1 | 55481 |  |  | GT2 | 3_1_Generator (generators) match on plant and gen IDs Step 1a: Exact match
6027 | AZ | Mesquite Generating Station | 55481 | 2 | ST1 | 321 | Pipeline Natural Gas | 33.3451 | -112.8638 | OPR | 2003-02-12T00:00:00 | 0 | 2 | ST1 | AZ | Mesquite Generating Station Block 1 | 58557 | ST1 | 321 | 2 | CA | NG | 33.345 | -112.8642 | 0 | 1 | 55481 | 2 | ST1 | ST1 | 3_1_Generator (generators) match on plant and gen IDs Step 1a: Exact match | 6_1_EnviroAssoc (boilers and generators) match on plant, boiler, and gen IDs Step 2a: Exact match
6028 | AZ | Mesquite Generating Station | 55481 | 5 | GT3 | 170 | Pipeline Natural Gas | 33.3451 | -112.8638 | OPR | 2003-08-01T00:00:00 | 0 | 5 | GT3 | AZ | Mesquite Generating Station Block 2 | 55481 | GT3 | 185.3 |  | CT | NG | 33.345 | -112.8642 | 0 | 0 | 55481 |  |  | GT3 | 3_1_Generator (generators) match on plant and gen IDs Step 1a: Exact match
6029 | AZ | Mesquite Generating Station | 55481 | 5 | ST2 | 321 | Pipeline Natural Gas | 33.3451 | -112.8638 | OPR | 2003-08-01T00:00:00 | 0 | 5 | ST2 | AZ | Mesquite Generating Station Block 2 | 55481 | ST2 | 321 | 5 | CA | NG | 33.345 | -112.8642 | 0 | 0 | 55481 | 5 | ST2 | ST2 | 3_1_Generator (generators) match on plant and gen IDs Step 1a: Exact match | 6_1_EnviroAssoc (boilers and generators) match on plant, boiler, and gen IDs Step 2a: Exact match
6030 | AZ | Mesquite Generating Station | 55481 | 6 | GT4 | 170 | Pipeline Natural Gas | 33.3451 | -112.8638 | OPR | 2003-08-01T00:00:00 | 0 | 6 | GT4 | AZ | Mesquite Generating Station Block 2 | 55481 | GT4 | 185.3 |  | CT | NG | 33.345 | -112.8642 | 0 | 0 | 55481 |  |  | GT4 | 3_1_Generator (generators) match on plant and gen IDs Step 1a: Exact match
6031 | AZ | Mesquite Generating Station | 55481 | 6 | ST2 | 321 | Pipeline Natural Gas | 33.3451 | -112.8638 | OPR | 2003-08-01T00:00:00 | 0 | 6 | ST2 | AZ | Mesquite Generating Station Block 2 | 55481 | ST2 | 321 | 6 | CA | NG | 33.345 | -112.8642 | 0 | 0 | 55481 | 6 | ST2 | ST2 | 3_1_Generator (generators) match on plant and gen IDs Step 1a: Exact match | 6_1_EnviroAssoc (boilers and generators) match on plant, boiler, and gen IDs Step 2a: Exact match
6032 | WA | Goldendale Generating Station | 55482 | CT-1 | G1 | 170 | Pipeline Natural Gas | 45.8114 | -120.833 | OPR | 2004-07-09T00:00:00 | 0 | CT-1 | G1 | WA | Goldendale Generating Station | 55482 | G1 | 188.5 |  | CT | NG | 45.8114 | -120.833 | 0 | 0 | 55482 |  |  | G1 | 3_1_Generator (generators) match on plant and gen IDs Step 1a: Exact match
6033 | WA | Goldendale Generating Station | 55482 | CT-1 | G2 | 114.3 | Pipeline Natural Gas | 45.8114 | -120.833 | OPR | 2004-07-09T00:00:00 | 0 | CT-1 | G2 | WA | Goldendale Generating Station | 55482 | G2 | 114.3 | HRSG1 | CA | NG | 45.8114 | -120.833 | 0 | 0 | 55482 | 1 | 2 | G2 | 3_1_Generator (generators) match on plant and gen IDs Step 1a: Exact match | 6_1_EnviroAssoc (boilers and generators) match on plant, boiler, and gen IDs Step 2d: Modify IDs; remove leading letters
6034 | LA | Washington Parish Energy Center | 55486 | CTG01 | CTG1 | 207 | Pipeline Natural Gas | 30.7914 | -89.9092 | OPR | 2020-09-19T00:00:00 | 0 | CTG01 | 1 | LA | Washington Parish Energy Center | 55486 | CTG01 | 199.8 |  | GT | NG | 30.7914 | -89.9092 | 0 | 0 | 55486 |  |  | 1 | 3_1_Generator (generators) match on plant and gen IDs Step 1d: Modify IDs; remove leading letters
6035 | LA | Washington Parish Energy Center | 55486 | CTG02 | CTG2 | 207 | Pipeline Natural Gas | 30.7914 | -89.9092 | OPR | 2020-10-01T00:00:00 | 0 | CTG02 | 2 | LA | Washington Parish Energy Center | 55486 | CTG02 | 199.8 |  | GT | NG | 30.7914 | -89.9092 | 0 | 0 | 55486 |  |  | 2 | 3_1_Generator (generators) match on plant and gen IDs Step 1d: Modify IDs; remove leading letters
6036 | NV | Tri-Center Naniwa Energy | 55494 | CT3 | CT3 | 60 |  | 39.5617 | -119.5175 | RET | 2016-11-22T00:00:00 | 2016 | CT3 | CT3 | [16 empty] | CAMD Unmatched | CAMD Unmatched
6037 | NV | Tri-Center Naniwa Energy | 55494 | CT4 | CT4 | 60 |  | 39.5617 | -119.5175 | RET | 2016-11-22T00:00:00 | 2016 | CT4 | CT4 | [16 empty] | CAMD Unmatched | CAMD Unmatched
6038 | NV | Tri-Center Naniwa Energy | 55494 | CT5 | CT5 | 60 |  | 39.5617 | -119.5175 | RET | 2016-11-22T00:00:00 | 2016 | CT5 | CT5 | [16 empty] | CAMD Unmatched | CAMD Unmatched
6039 | NV | Tri-Center Naniwa Energy | 55494 | CT6 | CT6 | 60 |  | 39.5617 | -119.5175 | RET | 2016-11-22T00:00:00 | 2016 | CT6 | CT6 | [16 empty] | CAMD Unmatched | CAMD Unmatched
6040 | IL | Goose Creek Power Plant | 55496 | CT-01 | CT01 | 114 | Pipeline Natural Gas | 40.1083 | -88.5986 | OPR | 2003-01-15T00:00:00 | 0 | CT-01 | CT01 | IL | Goose Creek Energy Center | 55496 | CT01 | 114 |  | GT | NG | 40.1069 | -88.5999 | 0 | 0 | 55496 |  |  | CT01 | 3_1_Generator (generators) match on plant and gen IDs Step 1a: Exact match
6041 | IL | Goose Creek Power Plant | 55496 | CT-02 | CT02 | 114 | Pipeline Natural Gas | 40.1083 | -88.5986 | OPR | 2003-01-01T00:00:00 | 0 | CT-02 | CT02 | IL | Goose Creek Energy Center | 55496 | CT02 | 114 |  | GT | NG | 40.1069 | -88.5999 | 0 | 0 | 55496 |  |  | CT02 | 3_1_Generator (generators) match on plant and gen IDs Step 1a: Exact match
6042 | IL | Goose Creek Power Plant | 55496 | CT-03 | CT03 | 114 | Pipeline Natural Gas | 40.1083 | -88.5986 | OPR | 2003-02-01T00:00:00 | 0 | CT-03 | CT03 | IL | Goose Creek Energy Center | 55496 | CT03 | 114 |  | GT | NG | 40.1069 | -88.5999 | 0 | 0 | 55496 |  |  | CT03 | 3_1_Generator (generators) match on plant and gen IDs Step 1a: Exact match
6043 | IL | Goose Creek Power Plant | 55496 | CT-04 | CT04 | 114 | Pipeline Natural Gas | 40.1083 | -88.5986 | OPR | 2003-02-01T00:00:00 | 0 | CT-04 | CT04 | IL | Goose Creek Energy Center | 55496 | CT04 | 114 |  | GT | NG | 40.1069 | -88.5999 | 0 | 0 | 55496 |  |  | CT04 | 3_1_Generator (generators) match on plant and gen IDs Step 1a: Exact match
6044 | IL | Goose Creek Power Plant | 55496 | CT-05 | CT05 | 114 | Pipeline Natural Gas | 40.1083 | -88.5986 | OPR | 2003-03-11T00:00:00 | 0 | CT-05 | CT05 | IL | Goose Creek Energy Center | 55496 | CT05 | 114 |  | GT | NG | 40.1069 | -88.5999 | 0 | 0 | 55496 |  |  | CT05 | 3_1_Generator (generators) match on plant and gen IDs Step 1a: Exact match
6045 | IL | Goose Creek Power Plant | 55496 | CT-06 | CT06 | 114 | Pipeline Natural Gas | 40.1083 | -88.5986 | OPR | 2003-02-14T00:00:00 | 0 | CT-06 | CT06 | IL | Goose Creek Energy Center | 55496 | CT06 | 114 |  | GT | NG | 40.1069 | -88.5999 | 0 | 0 | 55496 |  |  | CT06 | 3_1_Generator (generators) match on plant and gen IDs Step 1a: Exact match
6046 | CA | CalPeak Power - Vaca Dixon | 55499 | GT-1 | CPP1 | 60.5 | Pipeline Natural Gas | 38.3989 | -121.9239 | OPR | 2001-12-02T00:00:00 | 0 | GT-1 | CPP1 | CA | CalPeak Power Vaca Dixon Peaker Plant | 55499 | CPP1 | 60.5 |  | GT | NG | 38.3989 | -121.924 | 0 | 0 | 55499 |  |  | CPP1 | 3_1_Generator (generators) match on plant and gen IDs Step 1a: Exact match
6047 | OK | Tenaska Kiamichi Generating Station | 55501 | CTGDB1 | CTG1 | 183.9 | Pipeline Natural Gas | 34.6831 | -95.9349 | OPR | 2002-11-23T00:00:00 | 0 | CTGDB1 | CTG1 | OK | Kiamichi Energy Facility | 55501 | CTG1 | 183.9 |  | CT | NG | 34.6831 | -95.9349 | 0 | 0 | 55501 |  |  | CTG1 | 3_1_Generator (generators) match on plant and gen IDs Step 1a: Exact match
6048 | OK | Tenaska Kiamichi Generating Station | 55501 | CTGDB1 | STG1 | 317.2 | Pipeline Natural Gas | 34.6831 | -95.9349 | OPR | 2002-11-23T00:00:00 | 0 | CTGDB1 | STG1 | OK | Kiamichi Energy Facility | 55501 | STG1 | 317.2 | HRSG1 | CA | NG | 34.6831 | -95.9349 | 0 | 0 | 55501 | 1 | 1 | STG1 | 3_1_Generator (generators) match on plant and gen IDs Step 1a: Exact match | 6_1_EnviroAssoc (boilers and generators) match on plant, boiler, and gen IDs Step 2d: Modify IDs; remove leading letters
6049 | OK | Tenaska Kiamichi Generating Station | 55501 | CTGDB2 | CTG2 | 183.9 | Pipeline Natural Gas | 34.6831 | -95.9349 | OPR | 2002-12-08T00:00:00 | 0 | CTGDB2 | CTG2 | OK | Kiamichi Energy Facility | 55501 | CTG2 | 183.9 |  | CT | NG | 34.6831 | -95.9349 | 0 | 0 | 55501 |  |  | CTG2 | 3_1_Generator (generators) match on plant and gen IDs Step 1a: Exact match
6050 | OK | Tenaska Kiamichi Generating Station | 55501 | CTGDB2 | STG1 | 317.2 | Pipeline Natural Gas | 34.6831 | -95.9349 | OPR | 2002-12-08T00:00:00 | 0 | CTGDB2 | STG1 | OK | Kiamichi Energy Facility | 55501 | STG1 | 317.2 | HRSG2 | CA | NG | 34.6831 | -95.9349 | 0 | 0 | 55501 | 2 | 1 | STG1 | 3_1_Generator (generators) match on plant and gen IDs Step 1a: Exact match | 6_1_EnviroAssoc (boilers and generators) match on plant, boiler, and gen IDs Step 2d: Modify IDs; remove leading letters
6051 | OK | Tenaska Kiamichi Generating Station | 55501 | CTGDB3 | CTG3 | 183.9 | Pipeline Natural Gas | 34.6831 | -95.9349 | OPR | 2003-01-06T00:00:00 | 0 | CTGDB3 | CTG3 | OK | Kiamichi Energy Facility | 55501 | CTG3 | 183.9 |  | CT | NG | 34.6831 | -95.9349 | 0 | 0 | 55501 |  |  | CTG3 | 3_1_Generator (generators) match on plant and gen IDs Step 1a: Exact match
6052 | OK | Tenaska Kiamichi Generating Station | 55501 | CTGDB3 | STG2 | 317.2 | Pipeline Natural Gas | 34.6831 | -95.9349 | OPR | 2003-01-06T00:00:00 | 0 | CTGDB3 | STG2 | OK | Kiamichi Energy Facility | 55501 | STG2 | 317.2 | HRSG3 | CA | NG | 34.6831 | -95.9349 | 0 | 0 | 55501 | 3 | 2 | STG2 | 3_1_Generator (generators) match on plant and gen IDs Step 1a: Exact match | 6_1_EnviroAssoc (boilers and generators) match on plant, boiler, and gen IDs Step 2d: Modify IDs; remove leading letters
6053 | OK | Tenaska Kiamichi Generating Station | 55501 | CTGDB4 | CTG4 | 183.9 | Pipeline Natural Gas | 34.6831 | -95.9349 | OPR | 2003-01-12T00:00:00 | 0 | CTGDB4 | CTG4 | OK | Kiamichi Energy Facility | 55501 | CTG4 | 183.9 |  | CT | NG | 34.6831 | -95.9349 | 0 | 0 | 55501 |  |  | CTG4 | 3_1_Generator (generators) match on plant and gen IDs Step 1a: Exact match
6054 | OK | Tenaska Kiamichi Generating Station | 55501 | CTGDB4 | STG2 | 317.2 | Pipeline Natural Gas | 34.6831 | -95.9349 | OPR | 2003-01-12T00:00:00 | 0 | CTGDB4 | STG2 | OK | Kiamichi Energy Facility | 55501 | STG2 | 317.2 | HRSG4 | CA | NG | 34.6831 | -95.9349 | 0 | 0 | 55501 | 4 | 2 | STG2 | 3_1_Generator (generators) match on plant and gen IDs Step 1a: Exact match | 6_1_EnviroAssoc (boilers and generators) match on plant, boiler, and gen IDs Step 2d: Modify IDs; remove leading letters
6055 | IN | Lawrenceburg Energy Facility | 55502 | 1 | 0100 | 268 | Pipeline Natural Gas | 39.0913 | -84.8667 | OPR | 2003-09-06T00:00:00 | 0 | 1 | 0100 | IN | Lawrenceburg Power, LLC | 55502 | 0100 | 268 |  | CA | NG | 39.0911 | -84.8669 | 0 | 0 | 55502 |  |  | 0100 | 3_1_Generator (generators) match on plant and gen IDs Step 1a: Exact match
6056 | IN | Lawrenceburg Energy Facility | 55502 | 1 | 1100 | 174 | Pipeline Natural Gas | 39.0913 | -84.8667 | OPR | 2003-09-06T00:00:00 | 0 | 1 | 1100 | IN | Lawrenceburg Power, LLC | 55502 | 1100 | 174 |  | CT | NG | 39.0911 | -84.8669 | 0 | 0 | 55502 |  |  | 1100 | 3_1_Generator (generators) match on plant and gen IDs Step 1a: Exact match
6057 | IN | Lawrenceburg Energy Facility | 55502 | 2 | 0100 | 268 | Pipeline Natural Gas | 39.0913 | -84.8667 | OPR | 2003-09-05T00:00:00 | 0 | 2 | 0100 | IN | Lawrenceburg Power, LLC | 55502 | 0100 | 268 |  | CA | NG | 39.0911 | -84.8669 | 0 | 0 | 55502 |  |  | 0100 | 3_1_Generator (generators) match on plant and gen IDs Step 1a: Exact match
6058 | IN | Lawrenceburg Energy Facility | 55502 | 2 | 1200 | 174 | Pipeline Natural Gas | 39.0913 | -84.8667 | OPR | 2003-09-05T00:00:00 | 0 | 2 | 1200 | IN | Lawrenceburg Power, LLC | 55502 | 1200 | 174 |  | CT | NG | 39.0911 | -84.8669 | 0 | 0 | 55502 |  |  | 1200 | 3_1_Generator (generators) match on plant and gen IDs Step 1a: Exact match
6059 | IN | Lawrenceburg Energy Facility | 55502 | 3 | 0200 | 268 | Pipeline Natural Gas | 39.0913 | -84.8667 | OPR | 2003-10-13T00:00:00 | 0 | 3 | 0200 | IN | Lawrenceburg Power, LLC | 55502 | 0200 | 268 |  | CA | NG | 39.0911 | -84.8669 | 0 | 0 | 55502 |  |  | 0200 | 3_1_Generator (generators) match on plant and gen IDs Step 1a: Exact match
6060 | IN | Lawrenceburg Energy Facility | 55502 | 3 | 2100 | 174 | Pipeline Natural Gas | 39.0913 | -84.8667 | OPR | 2003-10-13T00:00:00 | 0 | 3 | 2100 | IN | Lawrenceburg Power, LLC | 55502 | 2100 | 174 |  | CT | NG | 39.0911 | -84.8669 | 0 | 0 | 55502 |  |  | 2100 | 3_1_Generator (generators) match on plant and gen IDs Step 1a: Exact match
6061 | IN | Lawrenceburg Energy Facility | 55502 | 4 | 0200 | 268 | Pipeline Natural Gas | 39.0913 | -84.8667 | OPR | 2003-10-15T00:00:00 | 0 | 4 | 0200 | IN | Lawrenceburg Power, LLC | 55502 | 0200 | 268 |  | CA | NG | 39.0911 | -84.8669 | 0 | 0 | 55502 |  |  | 0200 | 3_1_Generator (generators) match on plant and gen IDs Step 1a: Exact match
6062 | IN | Lawrenceburg Energy Facility | 55502 | 4 | 2200 | 174 | Pipeline Natural Gas | 39.0913 | -84.8667 | OPR | 2003-10-15T00:00:00 | 0 | 4 | 2200 | IN | Lawrenceburg Power, LLC | 55502 | 2200 | 174 |  | CT | NG | 39.0911 | -84.8669 | 0 | 0 | 55502 |  |  | 2200 | 3_1_Generator (generators) match on plant and gen IDs Step 1a: Exact match
6063 | OH | Waterford Plant | 55503 | 1 | CTG1 | 174.2 | Pipeline Natural Gas | 39.5314 | -81.7172 | OPR | 2003-04-12T00:00:00 | 0 | 1 | CTG1 | OH | Waterford Power, LLC | 55503 | CTG1 | 174.2 |  | CT | NG | 39.5333 | -81.7178 | 0 | 0 | 55503 |  |  | CTG1 | 3_1_Generator (generators) match on plant and gen IDs Step 1a: Exact match
6064 | OH | Waterford Plant | 55503 | 1 | ST1 | 399 | Pipeline Natural Gas | 39.5314 | -81.7172 | OPR | 2003-04-12T00:00:00 | 0 | 1 | ST1 | OH | Waterford Power, LLC | 55503 | ST1 | 399 | HRSG1 | CA | NG | 39.5333 | -81.7178 | 0 | 0 | 55503 | 1 | 1 | ST1 | 3_1_Generator (generators) match on plant and gen IDs Step 1a: Exact match | 6_1_EnviroAssoc (boilers and generators) match on plant, boiler, and gen IDs Step 2d: Modify IDs; remove leading letters
6065 | OH | Waterford Plant | 55503 | 2 | CTG2 | 174.2 | Pipeline Natural Gas | 39.5314 | -81.7172 | OPR | 2003-04-10T00:00:00 | 0 | 2 | CTG2 | OH | Waterford Power, LLC | 55503 | CTG2 | 174.2 |  | CT | NG | 39.5333 | -81.7178 | 0 | 0 | 55503 |  |  | CTG2 | 3_1_Generator (generators) match on plant and gen IDs Step 1a: Exact match
6066 | OH | Waterford Plant | 55503 | 2 | ST1 | 399 | Pipeline Natural Gas | 39.5314 | -81.7172 | OPR | 2003-04-10T00:00:00 | 0 | 2 | ST1 | OH | Waterford Power, LLC | 55503 | ST1 | 399 | HRSG2 | CA | NG | 39.5333 | -81.7178 | 0 | 0 | 55503 | 2 | 1 | ST1 | 3_1_Generator (generators) match on plant and gen IDs Step 1a: Exact match | 6_1_EnviroAssoc (boilers and generators) match on plant, boiler, and gen IDs Step 2d: Modify IDs; remove leading letters
6067 | OH | Waterford Plant | 55503 | 3 | CTG3 | 174.2 | Pipeline Natural Gas | 39.5314 | -81.7172 | OPR | 2003-04-07T00:00:00 | 0 | 3 | CTG3 | OH | Waterford Power, LLC | 55503 | CTG3 | 174.2 |  | CT | NG | 39.5333 | -81.7178 | 0 | 0 | 55503 |  |  | CTG3 | 3_1_Generator (generators) match on plant and gen IDs Step 1a: Exact match
6068 | OH | Waterford Plant | 55503 | 3 | ST1 | 399 | Pipeline Natural Gas | 39.5314 | -81.7172 | OPR | 2003-04-07T00:00:00 | 0 | 3 | ST1 | OH | Waterford Power, LLC | 55503 | ST1 | 399 | HRSG3 | CA | NG | 39.5333 | -81.7178 | 0 | 0 | 55503 | 3 | 1 | ST1 | 3_1_Generator (generators) match on plant and gen IDs Step 1a: Exact match | 6_1_EnviroAssoc (boilers and generators) match on plant, boiler, and gen IDs Step 2d: Modify IDs; remove leading letters
6069 | CO | Limon Generating Station | 55504 | L1 | L1 | 82 | Pipeline Natural Gas | 39.2038 | -103.7005 | OPR | 2001-12-13T00:00:00 | 0 | L1 | L1 | CO | Limon Generating Station | 55504 | L1 | 77.1 |  | GT | NG | 39.2038 | -103.7005 | 0 | 0 | 55504 |  |  | L1 | 3_1_Generator (generators) match on plant and gen IDs Step 1a: Exact match
6070 | CO | Limon Generating Station | 55504 | L2 | L2 | 82 | Pipeline Natural Gas | 39.2038 | -103.7005 | OPR | 2001-12-21T00:00:00 | 0 | L2 | L2 | CO | Limon Generating Station | 55504 | L2 | 77.1 |  | GT | NG | 39.2038 | -103.7005 | 0 | 0 | 55504 |  |  | L2 | 3_1_Generator (generators) match on plant and gen IDs Step 1a: Exact match
6071 | CO | Frank Knutson Station | 55505 | BR1 | BR1 | 82 | Pipeline Natural Gas | 39.9414 | -104.6817 | OPR | 2002-04-09T00:00:00 | 0 | BR1 | BR1 | CO | Frank Knutson | 55505 | BR1 | 77.1 |  | GT | NG | 39.9411 | -104.682 | 0 | 0 | 55505 |  |  | BR1 | 3_1_Generator (generators) match on plant and gen IDs Step 1a: Exact match
6072 | CO | Frank Knutson Station | 55505 | BR2 | BR2 | 82 | Pipeline Natural Gas | 39.9414 | -104.6817 | OPR | 2002-04-19T00:00:00 | 0 | BR2 | BR2 | CO | Frank Knutson | 55505 | BR2 | 77.1 |  | GT | NG | 39.9411 | -104.682 | 0 | 0 | 55505 |  |  | BR2 | 3_1_Generator (generators) match on plant and gen IDs Step 1a: Exact match
6073 | CA | CalPeak Power - Panoche | 55508 | GT-1 | CPP2 | 60.5 | Pipeline Natural Gas | 36.6531 | -120.5797 | OPR | 2001-11-19T00:00:00 | 0 | GT-1 | CPP2 | CA | CalPeak Power Panoche Peaker Plant | 55508 | CPP2 | 60.5 |  | GT | NG | 36.6529 | -120.5806 | 0 | 0 | 55508 |  |  | CPP2 | 3_1_Generator (generators) match on plant and gen IDs Step 1a: Exact match
6074 | CA | CalPeak Power - Border | 55510 | GT-1 | CPP4 | 60.5 | Pipeline Natural Gas | 32.5622 | -116.9433 | OPR | 2001-10-26T00:00:00 | 0 | GT-1 | CPP4 | CA | CalPeak Power Border Peaker Plant | 55510 | CPP4 | 60.5 |  | GT | NG | 32.5624 | -116.9439 | 0 | 0 | 55510 |  |  | CPP4 | 3_1_Generator (generators) match on plant and gen IDs Step 1a: Exact match
6075 | CA | Cuyamaca Peak Energy | 55512 | GT-1 | CPP6 | 48.7 | Pipeline Natural Gas | 32.7971 | -116.972 | OPR | 2001-12-01T00:00:00 | 0 | GT-1 | CPP6 | CA | Cuyamaca Peak Energy Plant | 55512 | CPP6 | 48.7 |  | GT | NG | 32.7965 | -116.9721 | 0 | 0 | 55512 |  |  | CPP6 | 3_1_Generator (generators) match on plant and gen IDs Step 1a: Exact match
6076 | CA | CalPeak Power - Enterprise | 55513 | GT-1 | CPP7 | 58.9 | Pipeline Natural Gas | 33.1221 | -117.117 | OPR | 2001-10-23T00:00:00 | 0 | GT-1 | CPP7 | CA | CalPeak Power Enterprise Peaker Plant | 55513 | CPP7 | 58.9 |  | GT | NG | 33.1219 | -117.1174 | 0 | 0 | 55513 |  |  | CPP7 | 3_1_Generator (generators) match on plant and gen IDs Step 1a: Exact match
6077 | NV | Apex Generating Station | 55514 | CTG01 | CTG1 | 174 | Pipeline Natural Gas | 36.4178 | -114.9622 | OPR | 2003-01-13T00:00:00 | 0 | CTG01 | CTG1 | NV | Apex Generating Station | 55514 | CTG1 | 174 |  | CT | NG | 36.416 | -114.9609 | 0 | 0 | 55514 |  |  | CTG1 | 3_1_Generator (generators) match on plant and gen IDs Step 1a: Exact match
6078 | NV | Apex Generating Station | 55514 | CTG01 | STG1 | 252.6 | Pipeline Natural Gas | 36.4178 | -114.9622 | OPR | 2003-01-13T00:00:00 | 0 | CTG01 | STG1 | NV | Apex Generating Station | 55514 | STG1 | 252.6 | CTG01 | CA | NG | 36.416 | -114.9609 | 0 | 0 | 55514 | CTG01 | STG1 | STG1 | 3_1_Generator (generators) match on plant and gen IDs Step 1a: Exact match | 6_1_EnviroAssoc (boilers and generators) match on plant, boiler, and gen IDs Step 2a: Exact match
6079 | NV | Apex Generating Station | 55514 | CTG02 | CTG2 | 174 | Pipeline Natural Gas | 36.4178 | -114.9622 | OPR | 2003-01-20T00:00:00 | 0 | CTG02 | CTG2 | NV | Apex Generating Station | 55514 | CTG2 | 174 |  | CT | NG | 36.416 | -114.9609 | 0 | 0 | 55514 |  |  | CTG2 | 3_1_Generator (generators) match on plant and gen IDs Step 1a: Exact match
6080 | NV | Apex Generating Station | 55514 | CTG02 | STG1 | 252.6 | Pipeline Natural Gas | 36.4178 | -114.9622 | OPR | 2003-01-20T00:00:00 | 0 | CTG02 | STG1 | NV | Apex Generating Station | 55514 | STG1 | 252.6 | CTG02 | CA | NG | 36.416 | -114.9609 | 0 | 0 | 55514 | CTG02 | STG1 | STG1 | 3_1_Generator (generators) match on plant and gen IDs Step 1a: Exact match | 6_1_EnviroAssoc (boilers and generators) match on plant, boiler, and gen IDs Step 2a: Exact match
6081 | PA | Fayette Power Company LLC | 55516 | CTG1 | CTG1 | 163.5 | Pipeline Natural Gas | 39.8592 | -79.9182 | OPR | 2003-03-21T00:00:00 | 0 | CTG1 | CTG1 | PA | Fayette Energy Facility | 55516 | CTG1 | 198.9 |  | CT | NG | 39.8592 | -79.9182 | 0 | 0 | 55516 |  |  | CTG1 | 3_1_Generator (generators) match on plant and gen IDs Step 1a: Exact match
6082 | PA | Fayette Power Company LLC | 55516 | CTG1 | STG1 | 317.1 | Pipeline Natural Gas | 39.8592 | -79.9182 | OPR | 2003-03-21T00:00:00 | 0 | CTG1 | STG1 | PA | Fayette Energy Facility | 55516 | STG1 | 317.1 | DB1 | CA | NG | 39.8592 | -79.9182 | 0 | 0 | 55516 | 1 | 1 | STG1 | 3_1_Generator (generators) match on plant and gen IDs Step 1a: Exact match | 6_1_EnviroAssoc (boilers and generators) match on plant, boiler, and gen IDs Step 2d: Modify IDs; remove leading letters
6083 | PA | Fayette Power Company LLC | 55516 | CTG2 | CTG2 | 163.5 | Pipeline Natural Gas | 39.8592 | -79.9182 | OPR | 2003-03-16T00:00:00 | 0 | CTG2 | CTG2 | PA | Fayette Energy Facility | 55516 | CTG2 | 198.9 |  | CT | NG | 39.8592 | -79.9182 | 0 | 0 | 55516 |  |  | CTG2 | 3_1_Generator (generators) match on plant and gen IDs Step 1a: Exact match
6084 | PA | Fayette Power Company LLC | 55516 | CTG2 | STG1 | 317.1 | Pipeline Natural Gas | 39.8592 | -79.9182 | OPR | 2003-03-16T00:00:00 | 0 | CTG2 | STG1 | PA | Fayette Energy Facility | 55516 | STG1 | 317.1 | DB2 | CA | NG | 39.8592 | -79.9182 | 0 | 0 | 55516 | 2 | 1 | STG1 | 3_1_Generator (generators) match on plant and gen IDs Step 1a: Exact match | 6_1_EnviroAssoc (boilers and generators) match on plant, boiler, and gen IDs Step 2d: Modify IDs; remove leading letters
6085 | CT | Wallingford Energy, LLC | 55517 | CT01 | CTG1 | 45 | Pipeline Natural Gas | 41.4486 | -72.8358 | OPR | 2001-10-03T00:00:00 | 0 | CT01 | CTG1 | CT | Wallingford Energy | 55517 | CTG1 | 50 |  | GT | NG | 41.4487 | -72.8354 | 0 | 0 | 55517 |  |  | CTG1 | 3_1_Generator (generators) match on plant and gen IDs Step 1a: Exact match
6086 | CT | Wallingford Energy, LLC | 55517 | CT02 | CTG2 | 45 | Pipeline Natural Gas | 41.4486 | -72.8358 | OPR | 2001-09-08T00:00:00 | 0 | CT02 | CTG2 | CT | Wallingford Energy | 55517 | CTG2 | 50 |  | GT | NG | 41.4487 | -72.8354 | 0 | 0 | 55517 |  |  | CTG2 | 3_1_Generator (generators) match on plant and gen IDs Step 1a: Exact match
6087 | CT | Wallingford Energy, LLC | 55517 | CT03 | CTG3 | 45 | Pipeline Natural Gas | 41.4486 | -72.8358 | OPR | 2001-08-22T00:00:00 | 0 | CT03 | CTG3 | CT | Wallingford Energy | 55517 | CTG3 | 50 |  | GT | NG | 41.4487 | -72.8354 | 0 | 0 | 55517 |  |  | CTG3 | 3_1_Generator (generators) match on plant and gen IDs Step 1a: Exact match
6088 | CT | Wallingford Energy, LLC | 55517 | CT04 | CTG4 | 45 | Pipeline Natural Gas | 41.4486 | -72.8358 | OPR | 2001-08-21T00:00:00 | 0 | CT04 | CTG4 | CT | Wallingford Energy | 55517 | CTG4 | 50 |  | GT | NG | 41.4487 | -72.8354 | 0 | 0 | 55517 |  |  | CTG4 | 3_1_Generator (generators) match on plant and gen IDs Step 1a: Exact match
6089 | CT | Wallingford Energy, LLC | 55517 | CT05 | CTG5 | 45 | Pipeline Natural Gas | 41.4486 | -72.8358 | OPR | 2001-08-20T00:00:00 | 0 | CT05 | CTG5 | CT | Wallingford Energy | 55517 | CTG5 | 50 |  | GT | NG | 41.4487 | -72.8354 | 0 | 0 | 55517 |  |  | CTG5 | 3_1_Generator (generators) match on plant and gen IDs Step 1a: Exact match
6090 | CT | Wallingford Energy, LLC | 55517 | CT06 | CT06 | 50 | Pipeline Natural Gas | 41.4486 | -72.8358 | OPR | 2017-12-07T00:00:00 | 0 | CT06 | 6 | CT | Wallingford Energy | 55517 | CTG6 | 50 |  | GT | NG | 41.4487 | -72.8354 | 0 | 0 | 55517 |  |  | 6 | 3_1_Generator (generators) match on plant and gen IDs Step 1d: Modify IDs; remove leading letters
6091 | CT | Wallingford Energy, LLC | 55517 | CT07 | CT07 | 50 | Pipeline Natural Gas | 41.4486 | -72.8358 | OPR | 2017-12-07T00:00:00 | 0 | CT07 | 7 | CT | Wallingford Energy | 55517 | CTG7 | 50 |  | GT | NG | 41.4487 | -72.8354 | 0 | 0 | 55517 |  |  | 7 | 3_1_Generator (generators) match on plant and gen IDs Step 1d: Modify IDs; remove leading letters
6092 | CA | High Desert Power Project | 55518 | CTG1 | CTG1 | 177 | Pipeline Natural Gas | 34.5953 | -117.3647 | OPR | 2003-02-27T00:00:00 | 0 | CTG1 | CTG1 | CA | High Desert Power Plant | 55518 | CTG1 | 209 |  | CT | NG | 34.5953 | -117.3647 | 0 | 0 | 55518 |  |  | CTG1 | 3_1_Generator (generators) match on plant and gen IDs Step 1a: Exact match
6093 | CA | High Desert Power Project | 55518 | CTG1 | STG1 | 330 | Pipeline Natural Gas | 34.5953 | -117.3647 | OPR | 2003-02-27T00:00:00 | 0 | CTG1 | STG1 | [16 empty] | CAMD Unmatched | CAMD Unmatched
6094 | CA | High Desert Power Project | 55518 | CTG2 | CTG2 | 177 | Pipeline Natural Gas | 34.5953 | -117.3647 | OPR | 2003-02-27T00:00:00 | 0 | CTG2 | CTG2 | CA | High Desert Power Plant | 55518 | CTG2 | 209 |  | CT | NG | 34.5953 | -117.3647 | 0 | 0 | 55518 |  |  | CTG2 | 3_1_Generator (generators) match on plant and gen IDs Step 1a: Exact match
6095 | CA | High Desert Power Project | 55518 | CTG2 | STG2 | 330 | Pipeline Natural Gas | 34.5953 | -117.3647 | OPR | 2003-02-27T00:00:00 | 0 | CTG2 | STG2 | CA | High Desert Power Plant | 55518 | STG1 | 333 |  | CA | NG | 34.5953 | -117.3647 | 0 | 0 | 55518 |  |  |  | Manual Match | Manual Match
6096 | CA | High Desert Power Project | 55518 | CTG3 | CTG3 | 177 | Pipeline Natural Gas | 34.5953 | -117.3647 | OPR | 2003-02-27T00:00:00 | 0 | CTG3 | CTG3 | CA | High Desert Power Plant | 55518 | CTG3 | 209 |  | CT | NG | 34.5953 | -117.3647 | 0 | 0 | 55518 |  |  | CTG3 | 3_1_Generator (generators) match on plant and gen IDs Step 1a: Exact match
6097 | CA | High Desert Power Project | 55518 | CTG3 | STG3 | 330 | Pipeline Natural Gas | 34.5953 | -117.3647 | OPR | 2003-02-27T00:00:00 | 0 | CTG3 | STG3 | CA | High Desert Power Plant | 55518 | STG1 | 333 |  | CA | NG | 34.5953 | -117.3647 | 0 | 0 | 55518 |  |  |  | Manual Match | Manual Match
6098 | AZ | Sundance Power Plant | 55522 | CT01 | CT1 | 45 | Pipeline Natural Gas | 32.9285 | -111.5899 | OPR | 2002-05-28T00:00:00 | 0 | CT01 | CT1 | AZ | Sundance | 55522 | CT1 | 60.5 |  | GT | NG | 32.9285 | -111.5899 | 0 | 0 | 55522 |  |  | CT1 | 3_1_Generator (generators) match on plant and gen IDs Step 1a: Exact match
6099 | AZ | Sundance Power Plant | 55522 | CT02 | CT2 | 45 | Pipeline Natural Gas | 32.9285 | -111.5899 | OPR | 2002-05-29T00:00:00 | 0 | CT02 | CT2 | AZ | Sundance | 55522 | CT2 | 60.5 |  | GT | NG | 32.9285 | -111.5899 | 0 | 0 | 55522 |  |  | CT2 | 3_1_Generator (generators) match on plant and gen IDs Step 1a: Exact match
6100 | AZ | Sundance Power Plant | 55522 | CT03 | CT3 | 45 | Pipeline Natural Gas | 32.9285 | -111.5899 | OPR | 2002-05-20T00:00:00 | 0 | CT03 | CT3 | AZ | Sundance | 55522 | CT3 | 60.5 |  | GT | NG | 32.9285 | -111.5899 | 0 | 0 | 55522 |  |  | CT3 | 3_1_Generator (generators) match on plant and gen IDs Step 1a: Exact match
6101 | AZ | Sundance Power Plant | 55522 | CT04 | CT4 | 45 | Pipeline Natural Gas | 32.9285 | -111.5899 | OPR | 2002-05-20T00:00:00 | 0 | CT04 | CT4 | AZ | Sundance | 55522 | CT4 | 60.5 |  | GT | NG | 32.9285 | -111.5899 | 0 | 0 | 55522 |  |  | CT4 | 3_1_Generator (generators) match on plant and gen IDs Step 1a: Exact match
6102 | AZ | Sundance Power Plant | 55522 | CT05 | CT5 | 45 | Pipeline Natural Gas | 32.9285 | -111.5899 | OPR | 2002-05-04T00:00:00 | 0 | CT05 | CT5 | AZ | Sundance | 55522 | CT5 | 60.5 |  | GT | NG | 32.9285 | -111.5899 | 0 | 0 | 55522 |  |  | CT5 | 3_1_Generator (generators) match on plant and gen IDs Step 1a: Exact match
6103 | AZ | Sundance Power Plant | 55522 | CT06 | CT6 | 45 | Pipeline Natural Gas | 32.9285 | -111.5899 | OPR | 2002-05-05T00:00:00 | 0 | CT06 | CT6 | AZ | Sundance | 55522 | CT6 | 60.5 |  | GT | NG | 32.9285 | -111.5899 | 0 | 0 | 55522 |  |  | CT6 | 3_1_Generator (generators) match on plant and gen IDs Step 1a: Exact match
6104 | AZ | Sundance Power Plant | 55522 | CT07 | CT7 | 45 | Pipeline Natural Gas | 32.9285 | -111.5899 | OPR | 2002-06-19T00:00:00 | 0 | CT07 | CT7 | AZ | Sundance | 55522 | CT7 | 60.5 |  | GT | NG | 32.9285 | -111.5899 | 0 | 0 | 55522 |  |  | CT7 | 3_1_Generator (generators) match on plant and gen IDs Step 1a: Exact match
6105 | AZ | Sundance Power Plant | 55522 | CT08 | CT8 | 45 | Pipeline Natural Gas | 32.9285 | -111.5899 | OPR | 2002-06-27T00:00:00 | 0 | CT08 | CT8 | AZ | Sundance | 55522 | CT8 | 60.5 |  | GT | NG | 32.9285 | -111.5899 | 0 | 0 | 55522 |  |  | CT8 | 3_1_Generator (generators) match on plant and gen IDs Step 1a: Exact match
6106 | AZ | Sundance Power Plant | 55522 | CT09 | CT9 | 45 | Pipeline Natural Gas | 32.9285 | -111.5899 | OPR | 2002-06-29T00:00:00 | 0 | CT09 | CT9 | AZ | Sundance | 55522 | CT9 | 60.5 |  | GT | NG | 32.9285 | -111.5899 | 0 | 0 | 55522 |  |  | CT9 | 3_1_Generator (generators) match on plant and gen IDs Step 1a: Exact match
6107 | AZ | Sundance Power Plant | 55522 | CT10 | CT10 | 45 | Pipeline Natural Gas | 32.9285 | -111.5899 | OPR | 2002-06-29T00:00:00 | 0 | CT10 | CT10 | AZ | Sundance | 55522 | CT10 | 60.5 |  | GT | NG | 32.9285 | -111.5899 | 0 | 0 | 55522 |  |  | CT10 | 3_1_Generator (generators) match on plant and gen IDs Step 1a: Exact match
6108 | PA | York Energy Center | 55524 | 1 | CTG1 | 120 | Pipeline Natural Gas | 39.738 | -76.3072 | OPR | 2011-03-02T00:00:00 | 0 | 1 | CTG1 | PA | York Energy Center | 55524 | CTG1 | 120 |  | CT | NG | 39.7375 | -76.3067 | 0 | 0 | 55524 |  |  | CTG1 | 3_1_Generator (generators) match on plant and gen IDs Step 1a: Exact match
6109 | PA | York Energy Center | 55524 | 1 | STG1 | 200 | Pipeline Natural Gas | 39.738 | -76.3072 | OPR | 2011-03-02T00:00:00 | 0 | 1 | STG1 | PA | York Energy Center | 55524 | STG1 | 200 | HRSG1 | CA | NG | 39.7375 | -76.3067 | 0 | 0 | 55524 | 1 | 1 | STG1 | 3_1_Generator (generators) match on plant and gen IDs Step 1a: Exact match | 6_1_EnviroAssoc (boilers and generators) match on plant, boiler, and gen IDs Step 2d: Modify IDs; remove leading letters
6110 | PA | York Energy Center | 55524 | 2 | CTG2 | 120 | Pipeline Natural Gas | 39.738 | -76.3072 | OPR | 2011-03-02T00:00:00 | 0 | 2 | CTG2 | PA | York Energy Center | 55524 | CTG2 | 120 |  | CT | NG | 39.7375 | -76.3067 | 0 | 0 | 55524 |  |  | CTG2 | 3_1_Generator (generators) match on plant and gen IDs Step 1a: Exact match
6111 | PA | York Energy Center | 55524 | 2 | STG1 | 200 | Pipeline Natural Gas | 39.738 | -76.3072 | OPR | 2011-03-02T00:00:00 | 0 | 2 | STG1 | PA | York Energy Center | 55524 | STG1 | 200 | HRSG2 | CA | NG | 39.7375 | -76.3067 | 0 | 0 | 55524 | 2 | 1 | STG1 | 3_1_Generator (generators) match on plant and gen IDs Step 1a: Exact match | 6_1_EnviroAssoc (boilers and generators) match on plant, boiler, and gen IDs Step 2d: Modify IDs; remove leading letters
6112 | PA | York Energy Center | 55524 | 3 | CTG3 | 120 | Pipeline Natural Gas | 39.738 | -76.3072 | OPR | 2011-03-02T00:00:00 | 0 | 3 | CTG3 | PA | York Energy Center | 55524 | CTG3 | 120 |  | CT | NG | 39.7375 | -76.3067 | 0 | 0 | 55524 |  |  | CTG3 | 3_1_Generator (generators) match on plant and gen IDs Step 1a: Exact match
6113 | PA | York Energy Center | 55524 | 3 | STG1 | 200 | Pipeline Natural Gas | 39.738 | -76.3072 | OPR | 2011-03-02T00:00:00 | 0 | 3 | STG1 | PA | York Energy Center | 55524 | STG1 | 200 | HRSG3 | CA | NG | 39.7375 | -76.3067 | 0 | 0 | 55524 | 3 | 1 | STG1 | 3_1_Generator (generators) match on plant and gen IDs Step 1a: Exact match | 6_1_EnviroAssoc (boilers and generators) match on plant, boiler, and gen IDs Step 2d: Modify IDs; remove leading letters
6114 | PA | York Energy Center | 55524 | 5 | CTG5 | 234.9 | Pipeline Natural Gas | 39.738 | -76.3072 | OPR | 2018-12-10T00:00:00 | 0 | 5 | CTG5 | [16 empty] | Manual CAMD Excluded | Manual CAMD Excluded
6115 | PA | York Energy Center | 55524 | 5 | STG2 | 419.6 | Pipeline Natural Gas | 39.738 | -76.3072 | OPR | 2018-12-10T00:00:00 | 0 | 5 | STG2 | [16 empty] | Manual CAMD Excluded | Manual CAMD Excluded
6116 | PA | York Energy Center | 55524 | 6 | CTG6 | 234.9 | Pipeline Natural Gas | 39.738 | -76.3072 | OPR | 2018-12-16T00:00:00 | 0 | 6 | CTG6 | [16 empty] | Manual CAMD Excluded | Manual CAMD Excluded
6117 | PA | York Energy Center | 55524 | 6 | STG2 | 419.6 | Pipeline Natural Gas | 39.738 | -76.3072 | OPR | 2018-12-16T00:00:00 | 0 | 6 | STG2 | [16 empty] | Manual CAMD Excluded | Manual CAMD Excluded
6118 | CA | Escondido Energy Center, LLC | 55538 | CT1A | GEN1 | 44 | Pipeline Natural Gas | 33.1261 | -117.1172 | RET | 2013-05-28T00:00:00 | 2013 | CT1A | GEN1 | CA | Escondido Energy Center | 55538 | GEN1 | 44 |  | GT | NG | 33.1261 | -117.1172 | 2013 | 0 | 55538 |  |  | GEN1 | 3_1_Generator (generators) match on plant and gen IDs Step 1a: Exact match
6119 | CA | Escondido Energy Center, LLC | 55538 | CT1B | GEN1 | 44 | Pipeline Natural Gas | 33.1261 | -117.1172 | RET | 2013-05-28T00:00:00 | 2013 | CT1B | GEN1 | CA | Escondido Energy Center | 55538 | GEN1 | 44 |  | GT | NG | 33.1261 | -117.1172 | 2013 | 0 | 55538 |  |  | GEN1 | 3_1_Generator (generators) match on plant and gen IDs Step 1a: Exact match
6120 | CA | Escondido Energy Center, LLC | 55538 | CTG1 | 1 | 46.5 | Pipeline Natural Gas | 33.1261 | -117.1172 | OPR | 2013-12-13T00:00:00 | 0 | CTG1 | 1 | CA | Escondido Energy Center | 55538 | CTG1 | 54 |  | GT | NG | 33.1261 | -117.1172 | 0 | 0 | 55538 |  |  | 1 | 3_1_Generator (generators) match on plant and gen IDs Step 1d: Modify IDs; remove leading letters
6121 | CA | Chula Vista Energy Center | 55540 | 1A | GEN1 | 44 | Pipeline Natural Gas | 32.5914 | -117.0586 | OPR | 2001-05-12T00:00:00 | 0 | 1A | GEN1 | CA | Chula Vista Energy Center | 55540 | GEN1 | 37.2 |  | GT | NG | 32.5917 | -117.0586 | 0 | 0 | 55540 |  |  | GEN1 | 3_1_Generator (generators) match on plant and gen IDs Step 1a: Exact match
6122 | CA | Chula Vista Energy Center | 55540 | 1B | GEN1 | 44 | Pipeline Natural Gas | 32.5914 | -117.0586 | OPR | 2001-05-12T00:00:00 | 0 | 1B | GEN1 | CA | Chula Vista Energy Center | 55540 | GEN1 | 37.2 |  | GT | NG | 32.5917 | -117.0586 | 0 | 0 | 55540 |  |  | GEN1 | 3_1_Generator (generators) match on plant and gen IDs Step 1a: Exact match
6123 | CA | Indigo Generation Facility | 55541 | 1 | CTG1 | 49.9 | Pipeline Natural Gas | 33.9114 | -116.5533 | OPR | 2001-07-24T00:00:00 | 0 | 1 | CTG1 | CA | Indigo Energy Facility | 55541 | CTG1 | 49.9 |  | GT | NG | 33.9109 | -116.553 | 0 | 0 | 55541 |  |  | CTG1 | 3_1_Generator (generators) match on plant and gen IDs Step 1a: Exact match
6124 | CA | Indigo Generation Facility | 55541 | 2 | CTG2 | 49.9 | Pipeline Natural Gas | 33.9114 | -116.5533 | OPR | 2001-07-24T00:00:00 | 0 | 2 | CTG2 | CA | Indigo Energy Facility | 55541 | CTG2 | 49.9 |  | GT | NG | 33.9109 | -116.553 | 0 | 0 | 55541 |  |  | CTG2 | 3_1_Generator (generators) match on plant and gen IDs Step 1a: Exact match
6125 | CA | Indigo Generation Facility | 55541 | 3 | CTG3 | 49.9 | Pipeline Natural Gas | 33.9114 | -116.5533 | OPR | 2001-09-18T00:00:00 | 0 | 3 | CTG3 | CA | Indigo Energy Facility | 55541 | CTG3 | 49.9 |  | GT | NG | 33.9109 | -116.553 | 0 | 0 | 55541 |  |  | CTG3 | 3_1_Generator (generators) match on plant and gen IDs Step 1a: Exact match
6126 | CA | Larkspur Energy Faciity | 55542 | 1 | CTG1 | 49.9 | Pipeline Natural Gas | 32.5672 | -116.9444 | OPR | 2001-07-08T00:00:00 | 0 | 1 | CTG1 | CA | Larkspur Energy Facility | 55542 | CTG1 | 49.9 |  | GT | NG | 32.567 | -116.9442 | 0 | 0 | 55542 |  |  | CTG1 | 3_1_Generator (generators) match on plant and gen IDs Step 1a: Exact match
6127 | CA | Larkspur Energy Faciity | 55542 | 2 | CTG2 | 49.9 | Pipeline Natural Gas | 32.5672 | -116.9444 | OPR | 2001-07-08T00:00:00 | 0 | 2 | CTG2 | CA | Larkspur Energy Facility | 55542 | CTG2 | 49.9 |  | GT | NG | 32.567 | -116.9442 | 0 | 0 | 55542 |  |  | CTG2 | 3_1_Generator (generators) match on plant and gen IDs Step 1a: Exact match
6128 | OR | Klamath Generation Peakers | 55544 | GT1 | GT1 | 29.4 | Pipeline Natural Gas | 42.1727 | -121.8144 | OPR | 2002-05-01T00:00:00 | 0 | GT1 | GT1 | OR | Klamath Expansion Project | 55544 | GT1 | 29.4 |  | GT | NG | 42.1727 | -121.8144 | 0 | 0 | 55544 |  |  | GT1 | 3_1_Generator (generators) match on plant and gen IDs Step 1a: Exact match
6129 | OR | Klamath Generation Peakers | 55544 | GT2 | GT2 | 29.4 | Pipeline Natural Gas | 42.1727 | -121.8144 | OPR | 2002-05-01T00:00:00 | 0 | GT2 | GT2 | OR | Klamath Expansion Project | 55544 | GT2 | 29.4 |  | GT | NG | 42.1727 | -121.8144 | 0 | 0 | 55544 |  |  | GT2 | 3_1_Generator (generators) match on plant and gen IDs Step 1a: Exact match
6130 | OR | Klamath Generation Peakers | 55544 | GT3 | GT3 | 29.4 | Pipeline Natural Gas | 42.1727 | -121.8144 | OPR | 2002-05-01T00:00:00 | 0 | GT3 | GT3 | OR | Klamath Expansion Project | 55544 | GT3 | 29.4 |  | GT | NG | 42.1727 | -121.8144 | 0 | 0 | 55544 |  |  | GT3 | 3_1_Generator (generators) match on plant and gen IDs Step 1a: Exact match
6131 | OR | Klamath Generation Peakers | 55544 | GT4 | GT4 | 29.4 | Pipeline Natural Gas | 42.1727 | -121.8144 | OPR | 2002-05-01T00:00:00 | 0 | GT4 | GT4 | OR | Klamath Expansion Project | 55544 | GT4 | 29.4 |  | GT | NG | 42.1727 | -121.8144 | 0 | 0 | 55544 |  |  | GT4 | 3_1_Generator (generators) match on plant and gen IDs Step 1a: Exact match
6132 | WI | McKinley Paper WI Company | 55558 | B06 | GEN1 | 48 | Pipeline Natural Gas | 44.2717 | -88.3011 | OPR | 2002-04-01T00:00:00 | 0 | B06 | GEN1 | WI | Combined Locks Energy Center | 55558 | GEN1 | 60.5 |  | CT | NG | 44.2717 | -88.3011 | 0 | 0 | 55558 |  |  | GEN1 | 3_1_Generator (generators) match on plant and gen IDs Step 1a: Exact match
6133 | WI | McKinley Paper WI Company | 55558 | B06 | GEN2 | 5 | Pipeline Natural Gas | 44.2717 | -88.3011 | OPR | 2002-04-01T00:00:00 | 0 | B06 | GEN2 | WI | Combined Locks Energy Center | 55558 | GEN2 | 6 |  | CA | NG | 44.2717 | -88.3011 | 0 | 0 | 55558 |  |  | GEN2 | 3_1_Generator (generators) match on plant and gen IDs Step 1a: Exact match
6134 | NY | Binghamton Cogen Plant | 55600 | 1 | 1 | 47 | Pipeline Natural Gas | 42.1073 | -75.9283 | LTCS | 2018-01-09T00:00:00 | 2018 | 1 | 1 | [16 empty] | CAMD Unmatched | CAMD Unmatched
6135 | LA | Perryville Power Station | 55620 | 1-1 | CT-1 | 210.5 | Pipeline Natural Gas | 32.6914 | -92.0192 | OPR | 2002-06-15T00:00:00 | 0 | 1-1 | CT-1 | LA | Perryville Power Station | 55620 | CT-1 | 198.9 |  | CT | NG | 32.6908 | -92.0183 | 0 | 0 | 55620 |  |  | CT-1 | 3_1_Generator (generators) match on plant and gen IDs Step 1a: Exact match
6136 | LA | Perryville Power Station | 55620 | 1-1 | ST-1 | 237 | Pipeline Natural Gas | 32.6914 | -92.0192 | OPR | 2002-06-15T00:00:00 | 0 | 1-1 | ST-1 | LA | Perryville Power Station | 55620 | ST-1 | 240.1 | 1-1 | CA | NG | 32.6908 | -92.0183 | 0 | 0 | 55620 | 1-1 | ST-1 | ST-1 | 3_1_Generator (generators) match on plant and gen IDs Step 1a: Exact match | 6_1_EnviroAssoc (boilers and generators) match on plant, boiler, and gen IDs Step 2a: Exact match
6137 | LA | Perryville Power Station | 55620 | 1-2 | CT-2 | 210.5 | Pipeline Natural Gas | 32.6914 | -92.0192 | OPR | 2001-11-01T00:00:00 | 0 | 1-2 | CT-2 | LA | Perryville Power Station | 55620 | CT-2 | 198.9 |  | CT | NG | 32.6908 | -92.0183 | 0 | 0 | 55620 |  |  | CT-2 | 3_1_Generator (generators) match on plant and gen IDs Step 1a: Exact match
6138 | LA | Perryville Power Station | 55620 | 1-2 | ST-1 | 237 | Pipeline Natural Gas | 32.6914 | -92.0192 | OPR | 2001-11-01T00:00:00 | 0 | 1-2 | ST-1 | LA | Perryville Power Station | 55620 | ST-1 | 240.1 | 1-2 | CA | NG | 32.6908 | -92.0183 | 0 | 0 | 55620 | 1-2 | ST-1 | ST-1 | 3_1_Generator (generators) match on plant and gen IDs Step 1a: Exact match | 6_1_EnviroAssoc (boilers and generators) match on plant, boiler, and gen IDs Step 2a: Exact match
6139 | LA | Perryville Power Station | 55620 | 2-1 | 2-CT | 183 | Pipeline Natural Gas | 32.6914 | -92.0192 | OPR | 2001-05-10T00:00:00 | 0 | 2-1 | 2-CT | LA | Perryville Power Station | 55620 | 2-CT | 186.2 |  | GT | NG | 32.6908 | -92.0183 | 0 | 0 | 55620 |  |  | 2-CT | 3_1_Generator (generators) match on plant and gen IDs Step 1a: Exact match
6140 | UT | West Valley Power Plant | 55622 | U1 | U1 | 43.4 | Pipeline Natural Gas | 40.6663 | -112.031 | OPR | 2002-06-11T00:00:00 | 0 | U1 | U1 | UT | West Valley Generation Project | 55622 | U1 | 43.4 |  | GT | NG | 40.6667 | -112.0317 | 0 | 0 | 55622 |  |  | U1 | 3_1_Generator (generators) match on plant and gen IDs Step 1a: Exact match
6141 | UT | West Valley Power Plant | 55622 | U2 | U2 | 43.4 | Pipeline Natural Gas | 40.6663 | -112.031 | OPR | 2002-06-12T00:00:00 | 0 | U2 | U2 | UT | West Valley Generation Project | 55622 | U2 | 43.4 |  | GT | NG | 40.6667 | -112.0317 | 0 | 0 | 55622 |  |  | U2 | 3_1_Generator (generators) match on plant and gen IDs Step 1a: Exact match
6142 | UT | West Valley Power Plant | 55622 | U3 | U3 | 43.4 | Pipeline Natural Gas | 40.6663 | -112.031 | OPR | 2001-10-10T00:00:00 | 0 | U3 | U3 | UT | West Valley Generation Project | 55622 | U3 | 43.4 |  | GT | NG | 40.6667 | -112.0317 | 0 | 0 | 55622 |  |  | U3 | 3_1_Generator (generators) match on plant and gen IDs Step 1a: Exact match
6143 | UT | West Valley Power Plant | 55622 | U4 | U4 | 43.4 | Pipeline Natural Gas | 40.6663 | -112.031 | OPR | 2001-10-01T00:00:00 | 0 | U4 | U4 | UT | West Valley Generation Project | 55622 | U4 | 43.4 |  | GT | NG | 40.6667 | -112.0317 | 0 | 0 | 55622 |  |  | U4 | 3_1_Generator (generators) match on plant and gen IDs Step 1a: Exact match
6144 | UT | West Valley Power Plant | 55622 | U5 | U5 | 43.4 | Pipeline Natural Gas | 40.6663 | -112.031 | OPR | 2002-07-25T00:00:00 | 0 | U5 | U5 | UT | West Valley Generation Project | 55622 | U5 | 43.4 |  | GT | NG | 40.6667 | -112.0317 | 0 | 0 | 55622 |  |  | U5 | 3_1_Generator (generators) match on plant and gen IDs Step 1a: Exact match
6145 | CA | Creed Energy Center | 55625 | UNIT1 | CT1 | 47 | Pipeline Natural Gas | 38.2419 | -121.8551 | OPR | 2002-12-09T00:00:00 | 0 | UNIT1 | CT1 | CA | Creed Energy Center | 55625 | CT1 | 47 |  | GT | NG | 38.2422 | -121.8547 | 0 | 0 | 55625 |  |  | CT1 | 3_1_Generator (generators) match on plant and gen IDs Step 1a: Exact match
6146 | CA | Lambie Energy Center | 55626 | UNIT1 | CT1 | 47 | Pipeline Natural Gas | 38.2216 | -121.8683 | OPR | 2002-12-07T00:00:00 | 0 | UNIT1 | CT1 | CA | Lambie Energy Center | 55626 | CT1 | 47 |  | GT | NG | 38.2216 | -121.8683 | 0 | 0 | 55626 |  |  | CT1 | 3_1_Generator (generators) match on plant and gen IDs Step 1a: Exact match
6147 | CA | Goose Haven Energy Center | 55627 | UNIT1 | CT1 | 47 | Pipeline Natural Gas | 38.2271 | -121.844 | OPR | 2002-12-08T00:00:00 | 0 | UNIT1 | CT1 | CA | Goose Haven Energy Center | 55627 | CT1 | 47 |  | GT | NG | 38.2268 | -121.8433 | 0 | 0 | 55627 |  |  | CT1 | 3_1_Generator (generators) match on plant and gen IDs Step 1a: Exact match
6148 | IL | LSP University Park, LLC | 55640 | CT01 | G1 | 45 | Pipeline Natural Gas | 41.4426 | -87.7515 | OPR | 2002-06-25T00:00:00 | 0 | CT01 | 1 | IL | University Park North | 55640 | 1 | 60.5 |  | GT | NG | 41.4425 | -87.7514 | 0 | 0 | 55640 |  |  | 1 | 3_1_Generator (generators) match on plant and gen IDs Step 1d: Modify IDs; remove leading letters
6149 | IL | LSP University Park, LLC | 55640 | CT02 | G2 | 45 | Pipeline Natural Gas | 41.4426 | -87.7515 | OPR | 2002-06-25T00:00:00 | 0 | CT02 | 2 | IL | University Park North | 55640 | 2 | 60.5 |  | GT | NG | 41.4425 | -87.7514 | 0 | 0 | 55640 |  |  | 2 | 3_1_Generator (generators) match on plant and gen IDs Step 1d: Modify IDs; remove leading letters
6150 | IL | LSP University Park, LLC | 55640 | CT03 | G3 | 45 | Pipeline Natural Gas | 41.4426 | -87.7515 | OPR | 2002-06-17T00:00:00 | 0 | CT03 | 3 | IL | University Park North | 55640 | 3 | 60.5 |  | GT | NG | 41.4425 | -87.7514 | 0 | 0 | 55640 |  |  | 3 | 3_1_Generator (generators) match on plant and gen IDs Step 1d: Modify IDs; remove leading letters
6151 | IL | LSP University Park, LLC | 55640 | CT04 | G4 | 45 | Pipeline Natural Gas | 41.4426 | -87.7515 | OPR | 2002-06-18T00:00:00 | 0 | CT04 | 4 | IL | University Park North | 55640 | 4 | 60.5 |  | GT | NG | 41.4425 | -87.7514 | 0 | 0 | 55640 |  |  | 4 | 3_1_Generator (generators) match on plant and gen IDs Step 1d: Modify IDs; remove leading letters
6152 | IL | LSP University Park, LLC | 55640 | CT05 | G5 | 45 | Pipeline Natural Gas | 41.4426 | -87.7515 | OPR | 2002-06-12T00:00:00 | 0 | CT05 | 5 | IL | University Park North | 55640 | 5 | 60.5 |  | GT | NG | 41.4425 | -87.7514 | 0 | 0 | 55640 |  |  | 5 | 3_1_Generator (generators) match on plant and gen IDs Step 1d: Modify IDs; remove leading letters
6153 | IL | LSP University Park, LLC | 55640 | CT06 | G6 | 45 | Pipeline Natural Gas | 41.4426 | -87.7515 | OPR | 2002-06-14T00:00:00 | 0 | CT06 | 6 | IL | University Park North | 55640 | 6 | 60.5 |  | GT | NG | 41.4425 | -87.7514 | 0 | 0 | 55640 |  |  | 6 | 3_1_Generator (generators) match on plant and gen IDs Step 1d: Modify IDs; remove leading letters
6154 | IL | LSP University Park, LLC | 55640 | CT07 | G7 | 45 | Pipeline Natural Gas | 41.4426 | -87.7515 | OPR | 2002-06-25T00:00:00 | 0 | CT07 | 7 | IL | University Park North | 55640 | 7 | 60.5 |  | GT | NG | 41.4425 | -87.7514 | 0 | 0 | 55640 |  |  | 7 | 3_1_Generator (generators) match on plant and gen IDs Step 1d: Modify IDs; remove leading letters
6155 | IL | LSP University Park, LLC | 55640 | CT08 | G8 | 45 | Pipeline Natural Gas | 41.4426 | -87.7515 | OPR | 2002-06-28T00:00:00 | 0 | CT08 | 8 | IL | University Park North | 55640 | 8 | 60.5 |  | GT | NG | 41.4425 | -87.7514 | 0 | 0 | 55640 |  |  | 8 | 3_1_Generator (generators) match on plant and gen IDs Step 1d: Modify IDs; remove leading letters
6156 | IL | LSP University Park, LLC | 55640 | CT09 | G9 | 45 | Pipeline Natural Gas | 41.4426 | -87.7515 | OPR | 2002-06-28T00:00:00 | 0 | CT09 | 9 | IL | University Park North | 55640 | 9 | 60.5 |  | GT | NG | 41.4425 | -87.7514 | 0 | 0 | 55640 |  |  | 9 | 3_1_Generator (generators) match on plant and gen IDs Step 1d: Modify IDs; remove leading letters
6157 | IL | LSP University Park, LLC | 55640 | CT10 | G10 | 45 | Pipeline Natural Gas | 41.4426 | -87.7515 | OPR | 2002-07-01T00:00:00 | 0 | CT10 | 10 | IL | University Park North | 55640 | 10 | 60.5 |  | GT | NG | 41.4425 | -87.7514 | 0 | 0 | 55640 |  |  | 10 | 3_1_Generator (generators) match on plant and gen IDs Step 1d: Modify IDs; remove leading letters
6158 | IL | LSP University Park, LLC | 55640 | CT11 | G11 | 45 | Pipeline Natural Gas | 41.4426 | -87.7515 | OPR | 2002-07-11T00:00:00 | 0 | CT11 | 11 | IL | University Park North | 55640 | 11 | 60.5 |  | GT | NG | 41.4425 | -87.7514 | 0 | 0 | 55640 |  |  | 11 | 3_1_Generator (generators) match on plant and gen IDs Step 1d: Modify IDs; remove leading letters
6159 | IL | LSP University Park, LLC | 55640 | CT12 | G12 | 45 | Pipeline Natural Gas | 41.4426 | -87.7515 | OPR | 2002-07-22T00:00:00 | 0 | CT12 | 12 | IL | University Park North | 55640 | 12 | 60.5 |  | GT | NG | 41.4425 | -87.7514 | 0 | 0 | 55640 |  |  | 12 | 3_1_Generator (generators) match on plant and gen IDs Step 1d: Modify IDs; remove leading letters
6160 | WI | Riverside Energy Center | 55641 | CT-01 | CTG1 | 198 | Pipeline Natural Gas | 42.5835 | -89.0351 | OPR | 2004-02-01T00:00:00 | 0 | CT-01 | CTG1 | WI | Riverside Energy Center | 55641 | CTG1 | 198.9 |  | CT | NG | 42.5831 | -89.0358 | 0 | 0 | 55641 |  |  | CTG1 | 3_1_Generator (generators) match on plant and gen IDs Step 1a: Exact match
6161 | WI | Riverside Energy Center | 55641 | CT-01 | STG1 | 299.7 | Pipeline Natural Gas | 42.5835 | -89.0351 | OPR | 2004-02-01T00:00:00 | 0 | CT-01 | STG1 | WI | Riverside Energy Center | 55641 | STG1 | 277.1 | HRSG1 | CA | NG | 42.5831 | -89.0358 | 0 | 0 | 55641 | 1 | 1 | STG1 | 3_1_Generator (generators) match on plant and gen IDs Step 1a: Exact match | 6_1_EnviroAssoc (boilers and generators) match on plant, boiler, and gen IDs Step 2d: Modify IDs; remove leading letters
6162 | WI | Riverside Energy Center | 55641 | CT-02 | CTG2 | 198 | Pipeline Natural Gas | 42.5835 | -89.0351 | OPR | 2004-02-01T00:00:00 | 0 | CT-02 | CTG2 | WI | Riverside Energy Center | 55641 | CTG2 | 198.9 |  | CT | NG | 42.5831 | -89.0358 | 0 | 0 | 55641 |  |  | CTG2 | 3_1_Generator (generators) match on plant and gen IDs Step 1a: Exact match
6163 | WI | Riverside Energy Center | 55641 | CT-02 | STG1 | 299.7 | Pipeline Natural Gas | 42.5835 | -89.0351 | OPR | 2004-02-01T00:00:00 | 0 | CT-02 | STG1 | WI | Riverside Energy Center | 55641 | STG1 | 277.1 | HRSG2 | CA | NG | 42.5831 | -89.0358 | 0 | 0 | 55641 | 2 | 1 | STG1 | 3_1_Generator (generators) match on plant and gen IDs Step 1a: Exact match | 6_1_EnviroAssoc (boilers and generators) match on plant, boiler, and gen IDs Step 2d: Modify IDs; remove leading letters
6164 | WI | Riverside Energy Center | 55641 | CT-03 | CTG3 | 232.9 | Pipeline Natural Gas | 42.5835 | -89.0351 | OPR | 2019-10-05T00:00:00 | 0 | CT-03 | CTG3 | [16 empty] | CAMD Unmatched | CAMD Unmatched
6165 | WI | Riverside Energy Center | 55641 | CT-03 | STG2 | 260.1 | Pipeline Natural Gas | 42.5835 | -89.0351 | OPR | 2019-10-05T00:00:00 | 0 | CT-03 | STG2 | [16 empty] | CAMD Unmatched | CAMD Unmatched
6166 | WI | Riverside Energy Center | 55641 | CT-04 | CTG4 | 232.9 | Pipeline Natural Gas | 42.5835 | -89.0351 | OPR | 2019-11-15T00:00:00 | 0 | CT-04 | CTG4 | [16 empty] | CAMD Unmatched | CAMD Unmatched
6167 | WI | Riverside Energy Center | 55641 | CT-04 | STG2 | 260.1 | Pipeline Natural Gas | 42.5835 | -89.0351 | OPR | 2019-11-15T00:00:00 | 0 | CT-04 | STG2 | [16 empty] | CAMD Unmatched | CAMD Unmatched
6168 | CO | Blue Spruce Energy Center | 55645 | CT-01 | CT01 | 145 | Pipeline Natural Gas | 39.7436 | -104.68 | OPR | 2003-01-01T00:00:00 | 0 | CT-01 | CT01 | CO | Blue Spruce Energy Center | 55645 | CT01 | 198.9 |  | GT | NG | 39.7479 | -104.6814 | 0 | 0 | 55645 |  |  | CT01 | 3_1_Generator (generators) match on plant and gen IDs Step 1a: Exact match
6169 | CO | Blue Spruce Energy Center | 55645 | CT-02 | CT02 | 145 | Pipeline Natural Gas | 39.7436 | -104.68 | OPR | 2003-04-01T00:00:00 | 0 | CT-02 | CT02 | CO | Blue Spruce Energy Center | 55645 | CT02 | 198.9 |  | GT | NG | 39.7479 | -104.6814 | 0 | 0 | 55645 |  |  | CT02 | 3_1_Generator (generators) match on plant and gen IDs Step 1a: Exact match
6170 | OK | Spring Creek Power Plant | 55651 | CT-01 | CT01 | 80 | Pipeline Natural Gas | 35.7422 | -97.655 | OPR | 2001-04-12T00:00:00 | 0 | CT-01 | CT01 | OK | Spring Creek Energy Center | 55651 | CT01 | 86.5 |  | GT | NG | 35.7422 | -97.655 | 0 | 0 | 55651 |  |  | CT01 | 3_1_Generator (generators) match on plant and gen IDs Step 1a: Exact match
6171 | OK | Spring Creek Power Plant | 55651 | CT-02 | CT02 | 80 | Pipeline Natural Gas | 35.7422 | -97.655 | OPR | 2001-04-20T00:00:00 | 0 | CT-02 | CT02 | OK | Spring Creek Energy Center | 55651 | CT02 | 86.5 |  | GT | NG | 35.7422 | -97.655 | 0 | 0 | 55651 |  |  | CT02 | 3_1_Generator (generators) match on plant and gen IDs Step 1a: Exact match
6172 | OK | Spring Creek Power Plant | 55651 | CT-03 | CT03 | 80 | Pipeline Natural Gas | 35.7422 | -97.655 | OPR | 2001-05-09T00:00:00 | 0 | CT-03 | CT03 | OK | Spring Creek Energy Center | 55651 | CT03 | 86.5 |  | GT | NG | 35.7422 | -97.655 | 0 | 0 | 55651 |  |  | CT03 | 3_1_Generator (generators) match on plant and gen IDs Step 1a: Exact match
6173 | OK | Spring Creek Power Plant | 55651 | CT-04 | CT04 | 80 | Pipeline Natural Gas | 35.7422 | -97.655 | OPR | 2001-05-12T00:00:00 | 0 | CT-04 | CT04 | OK | Spring Creek Energy Center | 55651 | CT04 | 86.5 |  | GT | NG | 35.7422 | -97.655 | 0 | 0 | 55651 |  |  | CT04 | 3_1_Generator (generators) match on plant and gen IDs Step 1a: Exact match
6174 | PA | Chambersburg Units 12 & 13 | 55654 | 12 | UN12 | 44 | Pipeline Natural Gas | 39.8668 | -77.6859 | OPR | 2001-12-01T00:00:00 | 0 | 12 | UN12 | PA | Chambersburg | 55654 | UN12 | 43.8 |  | GT | NG | 39.8669 | -77.6858 | 0 | 0 | 55654 |  |  | UN12 | 3_1_Generator (generators) match on plant and gen IDs Step 1a: Exact match
6175 | PA | Chambersburg Units 12 & 13 | 55654 | 13 | UN13 | 44 | Pipeline Natural Gas | 39.8668 | -77.6859 | OPR | 2001-12-01T00:00:00 | 0 | 13 | UN13 | PA | Chambersburg | 55654 | UN13 | 43.8 |  | GT | NG | 39.8669 | -77.6858 | 0 | 0 | 55654 |  |  | UN13 | 3_1_Generator (generators) match on plant and gen IDs Step 1a: Exact match
6176 | CA | Pastoria Energy Facility | 55656 | CT001 | CT01 | 168 | Pipeline Natural Gas | 34.9556 | -118.844 | OPR | 2005-05-04T00:00:00 | 0 | CT001 | CT01 | CA | Pastoria Energy Facility, LLC | 55656 | CT01 | 168 |  | CT | NG | 34.9556 | -118.844 | 0 | 0 | 55656 |  |  | CT01 | 3_1_Generator (generators) match on plant and gen IDs Step 1a: Exact match
6177 | CA | Pastoria Energy Facility | 55656 | CT001 | ST03 | 185 | Pipeline Natural Gas | 34.9556 | -118.844 | OPR | 2005-05-04T00:00:00 | 0 | CT001 | ST03 | CA | Pastoria Energy Facility, LLC | 55656 | ST03 | 185 | HRSG01 | CA | NG | 34.9556 | -118.844 | 0 | 0 | 55656 | 1 | 3 | ST03 | 3_1_Generator (generators) match on plant and gen IDs Step 1a: Exact match | 6_1_EnviroAssoc (boilers and generators) match on plant, boiler, and gen IDs Step 2d: Modify IDs; remove leading letters
6178 | CA | Pastoria Energy Facility | 55656 | CT002 | CT02 | 168 | Pipeline Natural Gas | 34.9556 | -118.844 | OPR | 2005-04-30T00:00:00 | 0 | CT002 | CT02 | CA | Pastoria Energy Facility, LLC | 55656 | CT02 | 168 |  | CT | NG | 34.9556 | -118.844 | 0 | 0 | 55656 |  |  | CT02 | 3_1_Generator (generators) match on plant and gen IDs Step 1a: Exact match
6179 | CA | Pastoria Energy Facility | 55656 | CT002 | ST03 | 185 | Pipeline Natural Gas | 34.9556 | -118.844 | OPR | 2005-04-30T00:00:00 | 0 | CT002 | ST03 | CA | Pastoria Energy Facility, LLC | 55656 | ST03 | 185 | HRSG02 | CA | NG | 34.9556 | -118.844 | 0 | 0 | 55656 | 2 | 3 | ST03 | 3_1_Generator (generators) match on plant and gen IDs Step 1a: Exact match | 6_1_EnviroAssoc (boilers and generators) match on plant, boiler, and gen IDs Step 2d: Modify IDs; remove leading letters
6180 | CA | Pastoria Energy Facility | 55656 | CT004 | CT04 | 168 | Pipeline Natural Gas | 34.9556 | -118.844 | OPR | 2005-02-17T00:00:00 | 0 | CT004 | CT04 | CA | Pastoria Energy Facility, LLC | 55656 | CT04 | 168 |  | CT | NG | 34.9556 | -118.844 | 0 | 0 | 55656 |  |  | CT04 | 3_1_Generator (generators) match on plant and gen IDs Step 1a: Exact match
6181 | CA | Pastoria Energy Facility | 55656 | CT004 | ST05 | 90 | Pipeline Natural Gas | 34.9556 | -118.844 | OPR | 2005-02-17T00:00:00 | 0 | CT004 | ST05 | CA | Pastoria Energy Facility, LLC | 55656 | ST05 | 90 | HRSG04 | CA | NG | 34.9556 | -118.844 | 0 | 0 | 55656 | 4 | 5 | ST05 | 3_1_Generator (generators) match on plant and gen IDs Step 1a: Exact match | 6_1_EnviroAssoc (boilers and generators) match on plant, boiler, and gen IDs Step 2d: Modify IDs; remove leading letters
6182 | NH | Newington Energy | 55661 | 1 | GT-1 | 185.6 | Pipeline Natural Gas | 43.1047 | -70.8044 | OPR | 2002-06-22T00:00:00 | 0 | 1 | GT-1 | NH | Newington | 55661 | GT-1 | 185.6 |  | CT | NG | 43.1047 | -70.8061 | 0 | 0 | 55661 |  |  | GT-1 | 3_1_Generator (generators) match on plant and gen IDs Step 1a: Exact match
6183 | NH | Newington Energy | 55661 | 1 | ST | 234.3 | Pipeline Natural Gas | 43.1047 | -70.8044 | OPR | 2002-06-22T00:00:00 | 0 | 1 | ST | NH | Newington | 55661 | ST | 234.3 | HRSG1 | CA | NG | 43.1047 | -70.8061 | 0 | 0 | 55661 | 1 | ST | ST | 3_1_Generator (generators) match on plant and gen IDs Step 1a: Exact match | 6_1_EnviroAssoc (boilers and generators) match on plant, boiler, and gen IDs Step 2d: Modify IDs; remove leading letters
6184 | NH | Newington Energy | 55661 | 2 | GT-2 | 185.6 | Pipeline Natural Gas | 43.1047 | -70.8044 | OPR | 2002-06-22T00:00:00 | 0 | 2 | GT-2 | NH | Newington | 55661 | GT-2 | 185.6 |  | CT | NG | 43.1047 | -70.8061 | 0 | 0 | 55661 |  |  | GT-2 | 3_1_Generator (generators) match on plant and gen IDs Step 1a: Exact match
6185 | NH | Newington Energy | 55661 | 2 | ST | 234.3 | Pipeline Natural Gas | 43.1047 | -70.8044 | OPR | 2002-06-22T00:00:00 | 0 | 2 | ST | NH | Newington | 55661 | ST | 234.3 | HRSG2 | CA | NG | 43.1047 | -70.8061 | 0 | 0 | 55661 | 2 | ST | ST | 3_1_Generator (generators) match on plant and gen IDs Step 1a: Exact match | 6_1_EnviroAssoc (boilers and generators) match on plant, boiler, and gen IDs Step 2d: Modify IDs; remove leading letters
6186 | WA | Chehalis Generation Facility | 55662 | CT1 | CA | 195.5 | Natural Gas | 46.6226 | -122.9145 | OPR | 2003-06-13T00:00:00 | 0 | CT1 | CA | WA | Chehalis Generating Facility | 55662 | CA | 195.5 | ST1 | CA | NG | 46.6225 | -122.9131 | 0 | 0 | 55662 | 1 | CA | CA | 3_1_Generator (generators) match on plant and gen IDs Step 1a: Exact match | 6_1_EnviroAssoc (boilers and generators) match on plant, boiler, and gen IDs Step 2d: Modify IDs; remove leading letters
6187 | WA | Chehalis Generation Facility | 55662 | CT1 | CT1 | 171.8 | Natural Gas | 46.6226 | -122.9145 | OPR | 2003-06-13T00:00:00 | 0 | CT1 | CT1 | WA | Chehalis Generating Facility | 55662 | CT1 | 198.9 |  | CT | NG | 46.6225 | -122.9131 | 0 | 0 | 55662 |  |  | CT1 | 3_1_Generator (generators) match on plant and gen IDs Step 1a: Exact match
6188 | WA | Chehalis Generation Facility | 55662 | CT2 | CA | 195.5 | Natural Gas | 46.6226 | -122.9145 | OPR | 2003-06-05T00:00:00 | 0 | CT2 | CA | WA | Chehalis Generating Facility | 55662 | CA | 195.5 | HRSG2 | CA | NG | 46.6225 | -122.9131 | 0 | 0 | 55662 | 2 | CA | CA | 3_1_Generator (generators) match on plant and gen IDs Step 1a: Exact match | 6_1_EnviroAssoc (boilers and generators) match on plant, boiler, and gen IDs Step 2d: Modify IDs; remove leading letters
6189 | WA | Chehalis Generation Facility | 55662 | CT2 | CT2 | 171.8 | Natural Gas | 46.6226 | -122.9145 | OPR | 2003-06-05T00:00:00 | 0 | CT2 | CT2 | WA | Chehalis Generating Facility | 55662 | CT2 | 198.9 |  | CT | NG | 46.6225 | -122.9131 | 0 | 0 | 55662 |  |  | CT2 | 3_1_Generator (generators) match on plant and gen IDs Step 1a: Exact match
6190 | TX | Harrison County Power Project | 55664 | GT-1 | GT-1 | 170 | Pipeline Natural Gas | 32.3958 | -94.4361 | OPR | 2003-07-01T00:00:00 | 0 | GT-1 | GT-1 | TX | Harrison County Power Project | 55664 | GT-1 | 170 |  | CT | NG | 32.3958 | -94.4367 | 0 | 0 | 55664 |  |  | GT-1 | 3_1_Generator (generators) match on plant and gen IDs Step 1a: Exact match
6191 | TX | Harrison County Power Project | 55664 | GT-1 | ST-1 | 230 | Pipeline Natural Gas | 32.3958 | -94.4361 | OPR | 2003-07-01T00:00:00 | 0 | GT-1 | ST-1 | TX | Harrison County Power Project | 55664 | ST-1 | 230 | HCCP 1 | CA | NG | 32.3958 | -94.4367 | 0 | 0 | 55664 | 1 | 1 | ST-1 | 3_1_Generator (generators) match on plant and gen IDs Step 1a: Exact match | 6_1_EnviroAssoc (boilers and generators) match on plant, boiler, and gen IDs Step 2d: Modify IDs; remove leading letters
6192 | TX | Harrison County Power Project | 55664 | GT-2 | GT-2 | 170 | Pipeline Natural Gas | 32.3958 | -94.4361 | OPR | 2003-07-01T00:00:00 | 0 | GT-2 | GT-2 | TX | Harrison County Power Project | 55664 | GT-2 | 170 |  | CT | NG | 32.3958 | -94.4367 | 0 | 0 | 55664 |  |  | GT-2 | 3_1_Generator (generators) match on plant and gen IDs Step 1a: Exact match
6193 | TX | Harrison County Power Project | 55664 | GT-2 | ST-1 | 230 | Pipeline Natural Gas | 32.3958 | -94.4361 | OPR | 2003-07-01T00:00:00 | 0 | GT-2 | ST-1 | TX | Harrison County Power Project | 55664 | ST-1 | 230 | HCCP 2 | CA | NG | 32.3958 | -94.4367 | 0 | 0 | 55664 | 2 | 1 | ST-1 | 3_1_Generator (generators) match on plant and gen IDs Step 1a: Exact match | 6_1_EnviroAssoc (boilers and generators) match on plant, boiler, and gen IDs Step 2d: Modify IDs; remove leading letters
6194 | PA | Lower Mount Bethel Energy, LLC | 55667 | CT01 | G1 | 213 | Pipeline Natural Gas | 40.8011 | -75.105 | OPR | 2003-11-24T00:00:00 | 0 | CT01 | G1 | PA | Lower Mount Bethel Energy | 55667 | G1 | 211.5 |  | CT | NG | 40.8019 | -75.1076 | 0 | 0 | 55667 |  |  | G1 | 3_1_Generator (generators) match on plant and gen IDs Step 1a: Exact match
6195 | PA | Lower Mount Bethel Energy, LLC | 55667 | CT01 | G3 | 228.6 | Pipeline Natural Gas | 40.8011 | -75.105 | OPR | 2003-11-24T00:00:00 | 0 | CT01 | G3 | PA | Lower Mount Bethel Energy | 55667 | G3 | 228.6 | HRSG 1 | CA | NG | 40.8019 | -75.1076 | 0 | 0 | 55667 | 1 | 3 | G3 | 3_1_Generator (generators) match on plant and gen IDs Step 1a: Exact match | 6_1_EnviroAssoc (boilers and generators) match on plant, boiler, and gen IDs Step 2d: Modify IDs; remove leading letters
6196 | PA | Lower Mount Bethel Energy, LLC | 55667 | CT02 | G2 | 213 | Pipeline Natural Gas | 40.8011 | -75.105 | OPR | 2003-12-15T00:00:00 | 0 | CT02 | G2 | PA | Lower Mount Bethel Energy | 55667 | G2 | 211.5 |  | CT | NG | 40.8019 | -75.1076 | 0 | 0 | 55667 |  |  | G2 | 3_1_Generator (generators) match on plant and gen IDs Step 1a: Exact match
6197 | PA | Lower Mount Bethel Energy, LLC | 55667 | CT02 | G3 | 228.6 | Pipeline Natural Gas | 40.8011 | -75.105 | OPR | 2003-12-15T00:00:00 | 0 | CT02 | G3 | PA | Lower Mount Bethel Energy | 55667 | G3 | 228.6 | HRSG 2 | CA | NG | 40.8019 | -75.1076 | 0 | 0 | 55667 | 2 | 3 | G3 | 3_1_Generator (generators) match on plant and gen IDs Step 1a: Exact match | 6_1_EnviroAssoc (boilers and generators) match on plant, boiler, and gen IDs Step 2d: Modify IDs; remove leading letters
6198 | GA | AL Sandersville Energy Facility | 55672 | CT1 | CT1 | 86.53 | Pipeline Natural Gas | 33.1189 | -82.8608 | OPR | 2002-05-09T00:00:00 | 0 | CT1 | CT1 | GA | AL Sandersville LLC | 55672 | CT1 | 86.5 |  | GT | NG | 33.1189 | -82.8608 | 0 | 0 | 55672 |  |  | CT1 | 3_1_Generator (generators) match on plant and gen IDs Step 1a: Exact match
6199 | GA | AL Sandersville Energy Facility | 55672 | CT2 | CT2 | 86.53 | Pipeline Natural Gas | 33.1189 | -82.8608 | OPR | 2002-05-09T00:00:00 | 0 | CT2 | CT2 | GA | AL Sandersville LLC | 55672 | CT2 | 86.5 |  | GT | NG | 33.1189 | -82.8608 | 0 | 0 | 55672 |  |  | CT2 | 3_1_Generator (generators) match on plant and gen IDs Step 1a: Exact match
6200 | GA | AL Sandersville Energy Facility | 55672 | CT3 | CT3 | 86.53 | Pipeline Natural Gas | 33.1189 | -82.8608 | OPR | 2002-05-16T00:00:00 | 0 | CT3 | CT3 | GA | AL Sandersville LLC | 55672 | CT3 | 86.5 |  | GT | NG | 33.1189 | -82.8608 | 0 | 0 | 55672 |  |  | CT3 | 3_1_Generator (generators) match on plant and gen IDs Step 1a: Exact match
6201 | GA | AL Sandersville Energy Facility | 55672 | CT4 | CT4 | 86.53 | Pipeline Natural Gas | 33.1189 | -82.8608 | OPR | 2002-05-22T00:00:00 | 0 | CT4 | CT4 | GA | AL Sandersville LLC | 55672 | CT4 | 86.5 |  | GT | NG | 33.1189 | -82.8608 | 0 | 0 | 55672 |  |  | CT4 | 3_1_Generator (generators) match on plant and gen IDs Step 1a: Exact match
6202 | GA | AL Sandersville Energy Facility | 55672 | CT5 | CT5 | 86.53 | Pipeline Natural Gas | 33.1189 | -82.8608 | OPR | 2002-05-30T00:00:00 | 0 | CT5 | CT5 | GA | AL Sandersville LLC | 55672 | CT5 | 86.5 |  | GT | NG | 33.1189 | -82.8608 | 0 | 0 | 55672 |  |  | CT5 | 3_1_Generator (generators) match on plant and gen IDs Step 1a: Exact match
6203 | GA | AL Sandersville Energy Facility | 55672 | CT6 | CT6 | 86.53 | Pipeline Natural Gas | 33.1189 | -82.8608 | OPR | 2002-06-03T00:00:00 | 0 | CT6 | CT6 | GA | AL Sandersville LLC | 55672 | CT6 | 86.5 |  | GT | NG | 33.1189 | -82.8608 | 0 | 0 | 55672 |  |  | CT6 | 3_1_Generator (generators) match on plant and gen IDs Step 1a: Exact match
6204 | GA | AL Sandersville Energy Facility | 55672 | CT7 | CT7 | 86.53 | Pipeline Natural Gas | 33.1189 | -82.8608 | OPR | 2002-06-12T00:00:00 | 0 | CT7 | CT7 | GA | AL Sandersville LLC | 55672 | CT7 | 86.5 |  | GT | NG | 33.1189 | -82.8608 | 0 | 0 | 55672 |  |  | CT7 | 3_1_Generator (generators) match on plant and gen IDs Step 1a: Exact match
6205 | GA | AL Sandersville Energy Facility | 55672 | CT8 | CT8 | 86.53 | Pipeline Natural Gas | 33.1189 | -82.8608 | OPR | 2002-06-18T00:00:00 | 0 | CT8 | CT8 | GA | AL Sandersville LLC | 55672 | CT8 | 86.5 |  | GT | NG | 33.1189 | -82.8608 | 0 | 0 | 55672 |  |  | CT8 | 3_1_Generator (generators) match on plant and gen IDs Step 1a: Exact match
6206 | NV | Walter M. Higgins III Generating Station | 55687 | BHG1 | A01 | 178 | Pipeline Natural Gas | 35.6139 | -115.3561 | OPR | 2003-09-01T00:00:00 | 0 | BHG1 | A01 | NV | Higgins Generating Station | 55687 | A01 | 178 |  | CT | NG | 35.6139 | -115.3561 | 0 | 0 | 55687 |  |  | A01 | 3_1_Generator (generators) match on plant and gen IDs Step 1a: Exact match
6207 | NV | Walter M. Higgins III Generating Station | 55687 | BHG1 | ST1 | 332.4 | Pipeline Natural Gas | 35.6139 | -115.3561 | OPR | 2003-09-01T00:00:00 | 0 | BHG1 | ST1 | NV | Higgins Generating Station | 55687 | ST1 | 332.4 | HRSG1 | CA | NG | 35.6139 | -115.3561 | 0 | 0 | 55687 | 1 | 1 | ST1 | 3_1_Generator (generators) match on plant and gen IDs Step 1a: Exact match | 6_1_EnviroAssoc (boilers and generators) match on plant, boiler, and gen IDs Step 2d: Modify IDs; remove leading letters
6208 | NV | Walter M. Higgins III Generating Station | 55687 | BHG2 | A02 | 178 | Pipeline Natural Gas | 35.6139 | -115.3561 | OPR | 2003-09-01T00:00:00 | 0 | BHG2 | A02 | NV | Higgins Generating Station | 55687 | A02 | 178 |  | CT | NG | 35.6139 | -115.3561 | 0 | 0 | 55687 |  |  | A02 | 3_1_Generator (generators) match on plant and gen IDs Step 1a: Exact match
6209 | NV | Walter M. Higgins III Generating Station | 55687 | BHG2 | ST1 | 332.4 | Pipeline Natural Gas | 35.6139 | -115.3561 | OPR | 2003-09-01T00:00:00 | 0 | BHG2 | ST1 | NV | Higgins Generating Station | 55687 | ST1 | 332.4 | HRSG2 | CA | NG | 35.6139 | -115.3561 | 0 | 0 | 55687 | 2 | 1 | ST1 | 3_1_Generator (generators) match on plant and gen IDs Step 1a: Exact match | 6_1_EnviroAssoc (boilers and generators) match on plant, boiler, and gen IDs Step 2d: Modify IDs; remove leading letters
6210 | PA | Bethlehem Power Plant | 55690 | 1 | CTG1 | 140 | Pipeline Natural Gas | 40.6175 | -75.3147 | OPR | 2002-08-01T00:00:00 | 0 | 1 | CTG1 | PA | Bethlehem Power Plant | 55690 | CTG1 | 127 |  | CT | NG | 40.6175 | -75.3147 | 0 | 0 | 55690 |  |  | CTG1 | 3_1_Generator (generators) match on plant and gen IDs Step 1a: Exact match
6211 | PA | Bethlehem Power Plant | 55690 | 1 | STG4 | 230 | Pipeline Natural Gas | 40.6175 | -75.3147 | OPR | 2002-08-01T00:00:00 | 0 | 1 | STG4 | PA | Bethlehem Power Plant | 55690 | STG4 | 195.5 | HRSG1 | CA | NG | 40.6175 | -75.3147 | 0 | 0 | 55690 | 1 | 4 | STG4 | 3_1_Generator (generators) match on plant and gen IDs Step 1a: Exact match | 6_1_EnviroAssoc (boilers and generators) match on plant, boiler, and gen IDs Step 2d: Modify IDs; remove leading letters
6212 | PA | Bethlehem Power Plant | 55690 | 2 | CTG2 | 140 | Pipeline Natural Gas | 40.6175 | -75.3147 | OPR | 2002-09-01T00:00:00 | 0 | 2 | CTG2 | PA | Bethlehem Power Plant | 55690 | CTG2 | 127 |  | CT | NG | 40.6175 | -75.3147 | 0 | 0 | 55690 |  |  | CTG2 | 3_1_Generator (generators) match on plant and gen IDs Step 1a: Exact match
6213 | PA | Bethlehem Power Plant | 55690 | 2 | STG4 | 230 | Pipeline Natural Gas | 40.6175 | -75.3147 | OPR | 2002-09-01T00:00:00 | 0 | 2 | STG4 | PA | Bethlehem Power Plant | 55690 | STG4 | 195.5 | HRSG2 | CA | NG | 40.6175 | -75.3147 | 0 | 0 | 55690 | 2 | 4 | STG4 | 3_1_Generator (generators) match on plant and gen IDs Step 1a: Exact match | 6_1_EnviroAssoc (boilers and generators) match on plant, boiler, and gen IDs Step 2d: Modify IDs; remove leading letters
6214 | PA | Bethlehem Power Plant | 55690 | 3 | CTG3 | 140 | Pipeline Natural Gas | 40.6175 | -75.3147 | OPR | 2002-10-01T00:00:00 | 0 | 3 | CTG3 | PA | Bethlehem Power Plant | 55690 | CTG3 | 127 |  | CT | NG | 40.6175 | -75.3147 | 0 | 0 | 55690 |  |  | CTG3 | 3_1_Generator (generators) match on plant and gen IDs Step 1a: Exact match
6215 | PA | Bethlehem Power Plant | 55690 | 3 | STG4 | 230 | Pipeline Natural Gas | 40.6175 | -75.3147 | OPR | 2002-10-01T00:00:00 | 0 | 3 | STG4 | PA | Bethlehem Power Plant | 55690 | STG4 | 195.5 | HRSG3 | CA | NG | 40.6175 | -75.3147 | 0 | 0 | 55690 | 3 | 4 | STG4 | 3_1_Generator (generators) match on plant and gen IDs Step 1a: Exact match | 6_1_EnviroAssoc (boilers and generators) match on plant, boiler, and gen IDs Step 2d: Modify IDs; remove leading letters
6216 | PA | Bethlehem Power Plant | 55690 | 5 | CTG5 | 140 | Pipeline Natural Gas | 40.6175 | -75.3147 | OPR | 2002-11-01T00:00:00 | 0 | 5 | CTG5 | PA | Bethlehem Power Plant | 55690 | CTG5 | 127 |  | CT | NG | 40.6175 | -75.3147 | 0 | 0 | 55690 |  |  | CTG5 | 3_1_Generator (generators) match on plant and gen IDs Step 1a: Exact match
6217 | PA | Bethlehem Power Plant | 55690 | 5 | STG8 | 230 | Pipeline Natural Gas | 40.6175 | -75.3147 | OPR | 2002-11-01T00:00:00 | 0 | 5 | STG8 | PA | Bethlehem Power Plant | 55690 | STG8 | 195.5 | HRSG5 | CA | NG | 40.6175 | -75.3147 | 0 | 0 | 55690 | 5 | 8 | STG8 | 3_1_Generator (generators) match on plant and gen IDs Step 1a: Exact match | 6_1_EnviroAssoc (boilers and generators) match on plant, boiler, and gen IDs Step 2d: Modify IDs; remove leading letters
6218 | PA | Bethlehem Power Plant | 55690 | 6 | CTG6 | 140 | Pipeline Natural Gas | 40.6175 | -75.3147 | OPR | 2002-12-01T00:00:00 | 0 | 6 | CTG6 | PA | Bethlehem Power Plant | 55690 | CTG6 | 127 |  | CT | NG | 40.6175 | -75.3147 | 0 | 0 | 55690 |  |  | CTG6 | 3_1_Generator (generators) match on plant and gen IDs Step 1a: Exact match
6219 | PA | Bethlehem Power Plant | 55690 | 6 | STG8 | 230 | Pipeline Natural Gas | 40.6175 | -75.3147 | OPR | 2002-12-01T00:00:00 | 0 | 6 | STG8 | PA | Bethlehem Power Plant | 55690 | STG8 | 195.5 | HRSG6 | CA | NG | 40.6175 | -75.3147 | 0 | 0 | 55690 | 6 | 8 | STG8 | 3_1_Generator (generators) match on plant and gen IDs Step 1a: Exact match | 6_1_EnviroAssoc (boilers and generators) match on plant, boiler, and gen IDs Step 2d: Modify IDs; remove leading letters
6220 | PA | Bethlehem Power Plant | 55690 | 7 | CTG7 | 140 | Pipeline Natural Gas | 40.6175 | -75.3147 | OPR | 2002-06-01T00:00:00 | 0 | 7 | CTG7 | PA | Bethlehem Power Plant | 55690 | CTG7 | 127 |  | CT | NG | 40.6175 | -75.3147 | 0 | 0 | 55690 |  |  | CTG7 | 3_1_Generator (generators) match on plant and gen IDs Step 1a: Exact match
6221 | PA | Bethlehem Power Plant | 55690 | 7 | STG8 | 230 | Pipeline Natural Gas | 40.6175 | -75.3147 | OPR | 2002-06-01T00:00:00 | 0 | 7 | STG8 | PA | Bethlehem Power Plant | 55690 | STG8 | 195.5 | HRSG7 | CA | NG | 40.6175 | -75.3147 | 0 | 0 | 55690 | 7 | 8 | STG8 | 3_1_Generator (generators) match on plant and gen IDs Step 1a: Exact match | 6_1_EnviroAssoc (boilers and generators) match on plant, boiler, and gen IDs Step 2d: Modify IDs; remove leading letters
6222 | MS | Ackerman Combined Cycle Plant | 55694 | AA-001 | CT1 | 270 | Pipeline Natural Gas | 33.38 | -89.2091 | OPR | 2006-06-09T00:00:00 | 0 | AA-001 | CT1 | MS | Quantum Choctaw Power LLC | 55694 | CT1 | 270 |  | CT | NG | 33.3792 | -89.2089 | 0 | 0 | 55694 |  |  | CT1 | 3_1_Generator (generators) match on plant and gen IDs Step 1a: Exact match
6223 | MS | Ackerman Combined Cycle Plant | 55694 | AA-001 | ST1 | 310.5 | Pipeline Natural Gas | 33.38 | -89.2091 | OPR | 2006-06-09T00:00:00 | 0 | AA-001 | ST1 | MS | Quantum Choctaw Power LLC | 55694 | ST1 | 310.5 | HSG1 | CA | NG | 33.3792 | -89.2089 | 0 | 0 | 55694 | 1 | 1 | ST1 | 3_1_Generator (generators) match on plant and gen IDs Step 1a: Exact match | 6_1_EnviroAssoc (boilers and generators) match on plant, boiler, and gen IDs Step 2d: Modify IDs; remove leading letters
6224 | MS | Ackerman Combined Cycle Plant | 55694 | AA-002 | CT2 | 270 | Pipeline Natural Gas | 33.38 | -89.2091 | OPR | 2006-11-01T00:00:00 | 0 | AA-002 | CT2 | MS | Quantum Choctaw Power LLC | 55694 | CT2 | 270 |  | CT | NG | 33.3792 | -89.2089 | 0 | 0 | 55694 |  |  | CT2 | 3_1_Generator (generators) match on plant and gen IDs Step 1a: Exact match
6225 | MS | Ackerman Combined Cycle Plant | 55694 | AA-002 | ST1 | 310.5 | Pipeline Natural Gas | 33.38 | -89.2091 | OPR | 2006-11-01T00:00:00 | 0 | AA-002 | ST1 | MS | Quantum Choctaw Power LLC | 55694 | ST1 | 310.5 | HSG2 | CA | NG | 33.3792 | -89.2089 | 0 | 0 | 55694 | 2 | 1 | ST1 | 3_1_Generator (generators) match on plant and gen IDs Step 1a: Exact match | 6_1_EnviroAssoc (boilers and generators) match on plant, boiler, and gen IDs Step 2d: Modify IDs; remove leading letters
6226 | CA | Hanford Energy Park Peaker | 55698 | HEP1 | HEP1 | 46.1 | Pipeline Natural Gas | 36.2689 | -119.6469 | OPR | 2001-09-01T00:00:00 | 0 | HEP1 | HEP1 | CA | Hanford Energy Park Peaker | 55698 | HEP1 | 46.1 |  | GT | NG | 36.2701 | -119.6481 | 0 | 0 | 55698 |  |  | HEP1 | 3_1_Generator (generators) match on plant and gen IDs Step 1a: Exact match
6227 | CA | Hanford Energy Park Peaker | 55698 | HEP2 | HEP2 | 46.1 | Pipeline Natural Gas | 36.2689 | -119.6469 | OPR | 2001-09-01T00:00:00 | 0 | HEP2 | HEP2 | CA | Hanford Energy Park Peaker | 55698 | HEP2 | 46.1 |  | GT | NG | 36.2701 | -119.6481 | 0 | 0 | 55698 |  |  | HEP2 | 3_1_Generator (generators) match on plant and gen IDs Step 1a: Exact match
6228 | NY | Bayswater Peaking Facility | 55699 | 1 | 1 | 60.5 | Pipeline Natural Gas | 40.6106 | -73.7614 | OPR | 2002-07-01T00:00:00 | 0 | 1 | 1 | NY | Bayswater Peaking Facility LLC | 55699 | 1 | 60.5 |  | GT | NG | 40.6107 | -73.7622 | 0 | 0 | 55699 |  |  | 1 | 3_1_Generator (generators) match on plant and gen IDs Step 1a: Exact match
6229 | NY | Bayswater Peaking Facility | 55699 | 2 | 2 | 60.5 | Diesel Oil | 40.6106 | -73.7614 | OPR | 2003-06-22T00:00:00 | 0 | 2 | 2 | [16 empty] | Manual CAMD Excluded | Manual CAMD Excluded
6230 | WA | Mint Farm Generating Station | 55700 | CTG1 | 1STG | 133 | Natural Gas | 46.1403 | -122.9842 | OPR | 2008-01-06T00:00:00 | 0 | CTG1 | 1STG | WA | Mint Farm Generating Station | 55700 | 1STG | 133 | HRSG1 | CA | NG | 46.1388 | -122.9855 | 0 | 0 | 55700 | 1 | 1STG | 1STG | 3_1_Generator (generators) match on plant and gen IDs Step 1a: Exact match | 6_1_EnviroAssoc (boilers and generators) match on plant, boiler, and gen IDs Step 2d: Modify IDs; remove leading letters
6231 | WA | Mint Farm Generating Station | 55700 | CTG1 | CTG1 | 186 | Natural Gas | 46.1403 | -122.9842 | OPR | 2008-01-06T00:00:00 | 0 | CTG1 | CTG1 | WA | Mint Farm Generating Station | 55700 | CTG1 | 186 |  | CT | NG | 46.1388 | -122.9855 | 0 | 0 | 55700 |  |  | CTG1 | 3_1_Generator (generators) match on plant and gen IDs Step 1a: Exact match
6232 | OH | Fremont Energy Center | 55701 | CT01 | CA01 | 358.7 | Pipeline Natural Gas | 41.3781 | -83.1647 | OPR | 2010-09-24T00:00:00 | 0 | CT01 | CA01 | OH | Fremont Energy Center | 55701 | CA01 | 358.7 | P001 | CA | NG | 41.3771 | -83.1614 | 0 | 0 | 55701 | 1 | 1 | CA01 | 3_1_Generator (generators) match on plant and gen IDs Step 1a: Exact match | 6_1_EnviroAssoc (boilers and generators) match on plant, boiler, and gen IDs Step 2d: Modify IDs; remove leading letters
6233 | OH | Fremont Energy Center | 55701 | CT01 | CT01 | 190.4 | Pipeline Natural Gas | 41.3781 | -83.1647 | OPR | 2010-09-24T00:00:00 | 0 | CT01 | CT01 | OH | Fremont Energy Center | 55701 | CT01 | 190.4 |  | CT | NG | 41.3771 | -83.1614 | 0 | 0 | 55701 |  |  | CT01 | 3_1_Generator (generators) match on plant and gen IDs Step 1a: Exact match
6234 | OH | Fremont Energy Center | 55701 | CT02 | CA01 | 358.7 | Pipeline Natural Gas | 41.3781 | -83.1647 | OPR | 2010-10-04T00:00:00 | 0 | CT02 | CA01 | OH | Fremont Energy Center | 55701 | CA01 | 358.7 | P002 | CA | NG | 41.3771 | -83.1614 | 0 | 0 | 55701 | 2 | 1 | CA01 | 3_1_Generator (generators) match on plant and gen IDs Step 1a: Exact match | 6_1_EnviroAssoc (boilers and generators) match on plant, boiler, and gen IDs Step 2d: Modify IDs; remove leading letters
6235 | OH | Fremont Energy Center | 55701 | CT02 | CT02 | 190.4 | Pipeline Natural Gas | 41.3781 | -83.1647 | OPR | 2010-10-04T00:00:00 | 0 | CT02 | CT02 | OH | Fremont Energy Center | 55701 | CT02 | 190.4 |  | CT | NG | 41.3771 | -83.1614 | 0 | 0 | 55701 |  |  | CT02 | 3_1_Generator (generators) match on plant and gen IDs Step 1a: Exact match
6236 | TN | Valero Refining Company-Tennessee, LLC | 55703 | P049 |  |  | Process Gas | 35.0836 | -90.0825 | OPR | 2010-03-04T00:00:00 | 0 | P049 | [17 empty] | CAMD Unmatched | CAMD Unmatched
6237 | MS | Choctaw County | 55706 | CTG1 | CTG1 | 179 | Pipeline Natural Gas | 33.2881 | -89.4201 | OPR | 2003-06-05T00:00:00 | 0 | CTG1 | CTG1 | MS | Choctaw County | 55706 | CTG1 | 179 |  | CT | NG | 33.2881 | -89.4201 | 0 | 0 | 55706 |  |  | CTG1 | 3_1_Generator (generators) match on plant and gen IDs Step 1a: Exact match
6238 | MS | Choctaw County | 55706 | CTG1 | STG1 | 362 | Pipeline Natural Gas | 33.2881 | -89.4201 | OPR | 2003-06-05T00:00:00 | 0 | CTG1 | STG1 | MS | Choctaw County | 55706 | STG1 | 362 |  | CA | NG | 33.2881 | -89.4201 | 0 | 0 | 55706 |  |  | STG1 | 3_1_Generator (generators) match on plant and gen IDs Step 1a: Exact match
6239 | MS | Choctaw County | 55706 | CTG2 | CTG2 | 179 | Pipeline Natural Gas | 33.2881 | -89.4201 | OPR | 2003-06-05T00:00:00 | 0 | CTG2 | CTG2 | MS | Choctaw County | 55706 | CTG2 | 179 |  | CT | NG | 33.2881 | -89.4201 | 0 | 0 | 55706 |  |  | CTG2 | 3_1_Generator (generators) match on plant and gen IDs Step 1a: Exact match
6240 | MS | Choctaw County | 55706 | CTG2 | STG1 | 362 | Pipeline Natural Gas | 33.2881 | -89.4201 | OPR | 2003-06-05T00:00:00 | 0 | CTG2 | STG1 | MS | Choctaw County | 55706 | STG1 | 362 |  | CA | NG | 33.2881 | -89.4201 | 0 | 0 | 55706 |  |  | STG1 | 3_1_Generator (generators) match on plant and gen IDs Step 1a: Exact match
6241 | MS | Choctaw County | 55706 | CTG3 | CTG3 | 179 | Pipeline Natural Gas | 33.2881 | -89.4201 | OPR | 2003-06-05T00:00:00 | 0 | CTG3 | CTG3 | MS | Choctaw County | 55706 | CTG3 | 179 |  | CT | NG | 33.2881 | -89.4201 | 0 | 0 | 55706 |  |  | CTG3 | 3_1_Generator (generators) match on plant and gen IDs Step 1a: Exact match
6242 | MS | Choctaw County | 55706 | CTG3 | STG1 | 362 | Pipeline Natural Gas | 33.2881 | -89.4201 | OPR | 2003-06-05T00:00:00 | 0 | CTG3 | STG1 | MS | Choctaw County | 55706 | STG1 | 362 |  | CA | NG | 33.2881 | -89.4201 | 0 | 0 | 55706 |  |  | STG1 | 3_1_Generator (generators) match on plant and gen IDs Step 1a: Exact match
6243 | TX | Nacogdoches Generating Facility | 55708 | BFB-1 | BFB-1 | 115 | Wood | 31.8326 | -94.9006 | OPR | 2012-05-06T00:00:00 | 0 | BFB-1 | BFB-1 | TX | Nacogdoches Power | 55708 | STG4 | 114 | BLR1 | ST | WDS | 31.8321 | -94.9006 | 0 | 0 | 55708 |  |  |  | Manual Match | Manual Match
6244 | PA | Springdale Generating Station (55710) | 55710 | 3 | UNT3 | 175 | Pipeline Natural Gas | 40.5456 | -79.7669 | OPR | 2003-07-21T00:00:00 | 0 | 3 | UNT3 | PA | Allegheny Energy Units 3 4 & 5 | 55710 | UNT3 | 184 |  | CT | NG | 40.5453 | -79.7686 | 0 | 0 | 55710 |  |  | UNT3 | 3_1_Generator (generators) match on plant and gen IDs Step 1a: Exact match
6245 | PA | Springdale Generating Station (55710) | 55710 | 3 | UNT5 | 186 | Pipeline Natural Gas | 40.5456 | -79.7669 | OPR | 2003-07-21T00:00:00 | 0 | 3 | UNT5 | PA | Allegheny Energy Units 3 4 & 5 | 55710 | UNT5 | 188 |  | CA | NG | 40.5453 | -79.7686 | 0 | 0 | 55710 |  |  | UNT5 | 3_1_Generator (generators) match on plant and gen IDs Step 1a: Exact match
6246 | PA | Springdale Generating Station (55710) | 55710 | 4 | UNT4 | 175 | Pipeline Natural Gas | 40.5456 | -79.7669 | OPR | 2003-07-21T00:00:00 | 0 | 4 | UNT4 | PA | Allegheny Energy Units 3 4 & 5 | 55710 | UNT4 | 184 |  | CT | NG | 40.5453 | -79.7686 | 0 | 0 | 55710 |  |  | UNT4 | 3_1_Generator (generators) match on plant and gen IDs Step 1a: Exact match
6247 | PA | Springdale Generating Station (55710) | 55710 | 4 | UNT5 | 186 | Pipeline Natural Gas | 40.5456 | -79.7669 | OPR | 2003-07-21T00:00:00 | 0 | 4 | UNT5 | PA | Allegheny Energy Units 3 4 & 5 | 55710 | UNT5 | 188 |  | CA | NG | 40.5453 | -79.7686 | 0 | 0 | 55710 |  |  | UNT5 | 3_1_Generator (generators) match on plant and gen IDs Step 1a: Exact match
6248 | AR | Magnet Cove Generating Station | 55714 | SN-01 | GT1 | 242 | Pipeline Natural Gas | 34.4304 | -92.8333 | OPR | 2005-04-05T00:00:00 | 0 | SN-01 | GT1 | AR | Magnet Cove | 55714 | GT1 | 242 |  | CT | NG | 34.4297 | -92.8317 | 0 | 0 | 55714 |  |  | GT1 | 3_1_Generator (generators) match on plant and gen IDs Step 1a: Exact match
6249 | AR | Magnet Cove Generating Station | 55714 | SN-01 | ST1 | 262 | Pipeline Natural Gas | 34.4304 | -92.8333 | OPR | 2005-04-05T00:00:00 | 0 | SN-01 | ST1 | AR | Magnet Cove | 55714 | ST1 | 262 | HRSG1 | CA | NG | 34.4297 | -92.8317 | 0 | 0 | 55714 | 1 | 1 | ST1 | 3_1_Generator (generators) match on plant and gen IDs Step 1a: Exact match | 6_1_EnviroAssoc (boilers and generators) match on plant, boiler, and gen IDs Step 2d: Modify IDs; remove leading letters
6250 | AR | Magnet Cove Generating Station | 55714 | SN-02 | GT2 | 242 | Pipeline Natural Gas | 34.4304 | -92.8333 | OPR | 2005-10-17T00:00:00 | 0 | SN-02 | GT2 | AR | Magnet Cove | 55714 | GT2 | 242 |  | CT | NG | 34.4297 | -92.8317 | 0 | 0 | 55714 |  |  | GT2 | 3_1_Generator (generators) match on plant and gen IDs Step 1a: Exact match
6251 | AR | Magnet Cove Generating Station | 55714 | SN-02 | ST1 | 262 | Pipeline Natural Gas | 34.4304 | -92.8333 | OPR | 2005-10-17T00:00:00 | 0 | SN-02 | ST1 | AR | Magnet Cove | 55714 | ST1 | 262 | HRSG2 | CA | NG | 34.4297 | -92.8317 | 0 | 0 | 55714 | 2 | 1 | ST1 | 3_1_Generator (generators) match on plant and gen IDs Step 1a: Exact match | 6_1_EnviroAssoc (boilers and generators) match on plant, boiler, and gen IDs Step 2d: Modify IDs; remove leading letters
6252 | MI | Dean Peakers | 55718 | 1 | GT1 | 89.4 | Pipeline Natural Gas | 42.774 | -82.4818 | OPR | 2002-04-21T00:00:00 | 0 | 1 | GT1 | MI | Dean | 55718 | GT1 | 89.4 |  | GT | NG | 42.7741 | -82.482 | 0 | 0 | 55718 |  |  | GT1 | 3_1_Generator (generators) match on plant and gen IDs Step 1a: Exact match
6253 | MI | Dean Peakers | 55718 | 2 | GT2 | 89.4 | Pipeline Natural Gas | 42.774 | -82.4818 | OPR | 2002-05-04T00:00:00 | 0 | 2 | GT2 | MI | Dean | 55718 | GT2 | 89.4 |  | GT | NG | 42.7741 | -82.482 | 0 | 0 | 55718 |  |  | GT2 | 3_1_Generator (generators) match on plant and gen IDs Step 1a: Exact match
6254 | MI | Dean Peakers | 55718 | 3 | GT3 | 89.4 | Pipeline Natural Gas | 42.774 | -82.4818 | OPR | 2002-05-10T00:00:00 | 0 | 3 | GT3 | MI | Dean | 55718 | GT3 | 89.4 |  | GT | NG | 42.7741 | -82.482 | 0 | 0 | 55718 |  |  | GT3 | 3_1_Generator (generators) match on plant and gen IDs Step 1a: Exact match
6255 | MI | Dean Peakers | 55718 | 4 | GT4 | 89.4 | Pipeline Natural Gas | 42.774 | -82.4818 | OPR | 2002-05-13T00:00:00 | 0 | 4 | GT4 | MI | Dean | 55718 | GT4 | 89.4 |  | GT | NG | 42.7741 | -82.482 | 0 | 0 | 55718 |  |  | GT4 | 3_1_Generator (generators) match on plant and gen IDs Step 1a: Exact match
6256 | ID | Bennett Mountain Power Project | 55733 | CT01 | 1 | 173 | Pipeline Natural Gas | 43.147 | -115.6671 | OPR | 2005-02-21T00:00:00 | 0 | CT01 | 1 | ID | Bennett Mountain | 55733 | 1 | 172.8 |  | GT | NG | 43.1472 | -115.6666 | 0 | 0 | 55733 |  |  | 1 | 3_1_Generator (generators) match on plant and gen IDs Step 1a: Exact match
6257 | OH | Hanging Rock Power Company LLC | 55736 | CTG1 | 1GT1 | 163.5 | Pipeline Natural Gas | 38.5731 | -82.7833 | OPR | 2003-04-03T00:00:00 | 0 | CTG1 | 1GT1 | OH | Hanging Rock Energy Facility | 55736 | 1GT1 | 198.9 |  | CT | NG | 38.5731 | -82.7833 | 0 | 0 | 55736 |  |  | 1GT1 | 3_1_Generator (generators) match on plant and gen IDs Step 1a: Exact match
6258 | OH | Hanging Rock Power Company LLC | 55736 | CTG1 | 1ST | 317.1 | Pipeline Natural Gas | 38.5731 | -82.7833 | OPR | 2003-04-03T00:00:00 | 0 | CTG1 | 1ST | OH | Hanging Rock Energy Facility | 55736 | 1ST | 317.1 | 1HR1 | CA | NG | 38.5731 | -82.7833 | 0 | 0 | 55736 | 1 | 1ST | 1ST | 3_1_Generator (generators) match on plant and gen IDs Step 1a: Exact match | 6_1_EnviroAssoc (boilers and generators) match on plant, boiler, and gen IDs Step 2d: Modify IDs; remove leading letters
6259 | OH | Hanging Rock Power Company LLC | 55736 | CTG2 | 1GT2 | 163.5 | Pipeline Natural Gas | 38.5731 | -82.7833 | OPR | 2003-04-06T00:00:00 | 0 | CTG2 | 1GT2 | OH | Hanging Rock Energy Facility | 55736 | 1GT2 | 198.9 |  | CT | NG | 38.5731 | -82.7833 | 0 | 0 | 55736 |  |  | 1GT2 | 3_1_Generator (generators) match on plant and gen IDs Step 1a: Exact match
6260 | OH | Hanging Rock Power Company LLC | 55736 | CTG2 | 1ST | 317.1 | Pipeline Natural Gas | 38.5731 | -82.7833 | OPR | 2003-04-06T00:00:00 | 0 | CTG2 | 1ST | OH | Hanging Rock Energy Facility | 55736 | 1ST | 317.1 | 1HR2 | CA | NG | 38.5731 | -82.7833 | 0 | 0 | 55736 | 2 | 1ST | 1ST | 3_1_Generator (generators) match on plant and gen IDs Step 1a: Exact match | 6_1_EnviroAssoc (boilers and generators) match on plant, boiler, and gen IDs Step 2d: Modify IDs; remove leading letters
6261 | OH | Hanging Rock Power Company LLC | 55736 | CTG3 | 2GT1 | 163.5 | Pipeline Natural Gas | 38.5731 | -82.7833 | OPR | 2003-05-30T00:00:00 | 0 | CTG3 | 2GT1 | OH | Hanging Rock Energy Facility | 55736 | 2GT1 | 198.9 |  | CT | NG | 38.5731 | -82.7833 | 0 | 0 | 55736 |  |  | 2GT1 | 3_1_Generator (generators) match on plant and gen IDs Step 1a: Exact match
6262 | OH | Hanging Rock Power Company LLC | 55736 | CTG3 | 2ST | 317.1 | Pipeline Natural Gas | 38.5731 | -82.7833 | OPR | 2003-05-30T00:00:00 | 0 | CTG3 | 2ST | OH | Hanging Rock Energy Facility | 55736 | 2ST | 317.1 |  | CA | NG | 38.5731 | -82.7833 | 0 | 0 | 55736 |  |  | 2ST | 3_1_Generator (generators) match on plant and gen IDs Step 1a: Exact match
6263 | OH | Hanging Rock Power Company LLC | 55736 | CTG4 | 2GT2 | 163.5 | Pipeline Natural Gas | 38.5731 | -82.7833 | OPR | 2003-06-04T00:00:00 | 0 | CTG4 | 2GT2 | OH | Hanging Rock Energy Facility | 55736 | 2GT2 | 198.9 |  | CT | NG | 38.5731 | -82.7833 | 0 | 0 | 55736 |  |  | 2GT2 | 3_1_Generator (generators) match on plant and gen IDs Step 1a: Exact match
6264 | OH | Hanging Rock Power Company LLC | 55736 | CTG4 | 2ST | 317.1 | Pipeline Natural Gas | 38.5731 | -82.7833 | OPR | 2003-06-04T00:00:00 | 0 | CTG4 | 2ST | OH | Hanging Rock Energy Facility | 55736 | 2ST | 317.1 |  | CA | NG | 38.5731 | -82.7833 | 0 | 0 | 55736 |  |  | 2ST | 3_1_Generator (generators) match on plant and gen IDs Step 1a: Exact match
6265 | VA | Buchanan Units 1 & 2 | 55738 | 1 | 1 | 44 | Pipeline Natural Gas | 37.1753 | -81.9617 | OPR | 2002-07-01T00:00:00 | 0 | 1 | 1 | VA | Buchanan Generation LLC | 55738 | 1 | 44 |  | GT | NG | 37.1753 | -81.9614 | 0 | 0 | 55738 |  |  | 1 | 3_1_Generator (generators) match on plant and gen IDs Step 1a: Exact match
6266 | VA | Buchanan Units 1 & 2 | 55738 | 2 | 2 | 44 | Pipeline Natural Gas | 37.1753 | -81.9617 | OPR | 2002-07-01T00:00:00 | 0 | 2 | 2 | VA | Buchanan Generation LLC | 55738 | 2 | 44 |  | GT | NG | 37.1753 | -81.9614 | 0 | 0 | 55738 |  |  | 2 | 3_1_Generator (generators) match on plant and gen IDs Step 1a: Exact match
6267 | CA | Los Esteros Critical Energy Facility | 55748 | CTG1 | CAG5 | 126.1 | Pipeline Natural Gas | 37.425 | -121.9319 | OPR | 2003-01-18T00:00:00 | 0 | CTG1 | CAG5 | CA | Los Esteros Critical Energy Center | 55748 | CAG5 | 126.1 | HRSG1 | CA | NG | 37.425 | -121.9319 | 0 | 0 | 55748 | 1 | 5 | CAG5 | 3_1_Generator (generators) match on plant and gen IDs Step 1a: Exact match | 6_1_EnviroAssoc (boilers and generators) match on plant, boiler, and gen IDs Step 2d: Modify IDs; remove leading letters
6268 | CA | Los Esteros Critical Energy Facility | 55748 | CTG1 | CTG1 | 55 | Pipeline Natural Gas | 37.425 | -121.9319 | OPR | 2003-01-18T00:00:00 | 0 | CTG1 | CTG1 | CA | Los Esteros Critical Energy Center | 55748 | CTG1 | 45 |  | CT | NG | 37.425 | -121.9319 | 0 | 0 | 55748 |  |  | CTG1 | 3_1_Generator (generators) match on plant and gen IDs Step 1a: Exact match
6269 | CA | Los Esteros Critical Energy Facility | 55748 | CTG2 | CAG5 | 126.1 | Pipeline Natural Gas | 37.425 | -121.9319 | OPR | 2002-12-29T00:00:00 | 0 | CTG2 | CAG5 | CA | Los Esteros Critical Energy Center | 55748 | CAG5 | 126.1 | HRSG2 | CA | NG | 37.425 | -121.9319 | 0 | 0 | 55748 | 2 | 5 | CAG5 | 3_1_Generator (generators) match on plant and gen IDs Step 1a: Exact match | 6_1_EnviroAssoc (boilers and generators) match on plant, boiler, and gen IDs Step 2d: Modify IDs; remove leading letters
6270 | CA | Los Esteros Critical Energy Facility | 55748 | CTG2 | CTG2 | 55 | Pipeline Natural Gas | 37.425 | -121.9319 | OPR | 2002-12-29T00:00:00 | 0 | CTG2 | CTG2 | CA | Los Esteros Critical Energy Center | 55748 | CTG2 | 45 |  | CT | NG | 37.425 | -121.9319 | 0 | 0 | 55748 |  |  | CTG2 | 3_1_Generator (generators) match on plant and gen IDs Step 1a: Exact match
6271 | CA | Los Esteros Critical Energy Facility | 55748 | CTG3 | CAG5 | 126.1 | Pipeline Natural Gas | 37.425 | -121.9319 | OPR | 2002-12-21T00:00:00 | 0 | CTG3 | CAG5 | CA | Los Esteros Critical Energy Center | 55748 | CAG5 | 126.1 | HRSG3 | CA | NG | 37.425 | -121.9319 | 0 | 0 | 55748 | 3 | 5 | CAG5 | 3_1_Generator (generators) match on plant and gen IDs Step 1a: Exact match | 6_1_EnviroAssoc (boilers and generators) match on plant, boiler, and gen IDs Step 2d: Modify IDs; remove leading letters
6272 | CA | Los Esteros Critical Energy Facility | 55748 | CTG3 | CTG3 | 55 | Pipeline Natural Gas | 37.425 | -121.9319 | OPR | 2002-12-21T00:00:00 | 0 | CTG3 | CTG3 | CA | Los Esteros Critical Energy Center | 55748 | CTG3 | 45 |  | CT | NG | 37.425 | -121.9319 | 0 | 0 | 55748 |  |  | CTG3 | 3_1_Generator (generators) match on plant and gen IDs Step 1a: Exact match
6273 | CA | Los Esteros Critical Energy Facility | 55748 | CTG4 | CAG5 | 126.1 | Pipeline Natural Gas | 37.425 | -121.9319 | OPR | 2003-01-11T00:00:00 | 0 | CTG4 | CAG5 | CA | Los Esteros Critical Energy Center | 55748 | CAG5 | 126.1 | HRSG4 | CA | NG | 37.425 | -121.9319 | 0 | 0 | 55748 | 4 | 5 | CAG5 | 3_1_Generator (generators) match on plant and gen IDs Step 1a: Exact match | 6_1_EnviroAssoc (boilers and generators) match on plant, boiler, and gen IDs Step 2d: Modify IDs; remove leading letters
6274 | CA | Los Esteros Critical Energy Facility | 55748 | CTG4 | CTG4 | 55 | Pipeline Natural Gas | 37.425 | -121.9319 | OPR | 2003-01-11T00:00:00 | 0 | CTG4 | CTG4 | CA | Los Esteros Critical Energy Center | 55748 | CTG4 | 45 |  | CT | NG | 37.425 | -121.9319 | 0 | 0 | 55748 |  |  | CTG4 | 3_1_Generator (generators) match on plant and gen IDs Step 1a: Exact match
6275 | MT | Hardin Generating Station | 55749 | U1 | UNT1 | 121 | Coal | 45.7578 | -107.6 | OPR | 2005-12-01T00:00:00 | 0 | U1 | UNT1 | MT | Hardin Generator Project | 55749 | UNT1 | 115.7 | PC1 | ST | SUB | 45.7578 | -107.6 | 0 | 0 | 55749 | 1 | 1 | UNT1 | 3_1_Generator (generators) match on plant and gen IDs Step 1a: Exact match | 6_1_EnviroAssoc (boilers and generators) match on plant, boiler, and gen IDs Step 2d: Modify IDs; remove leading letters
6276 | NY | Edgewood Energy | 55786 | CT01 | CT01 | 50 | Pipeline Natural Gas | 40.7861 | -73.2931 | OPR | 2002-07-15T00:00:00 | 0 | CT01 | CT01 | NY | Edgewood Energy LLC | 55786 | CT01 | 50 |  | GT | NG | 40.7861 | -73.2931 | 0 | 0 | 55786 |  |  | CT01 | 3_1_Generator (generators) match on plant and gen IDs Step 1a: Exact match
6277 | NY | Edgewood Energy | 55786 | CT02 | CT02 | 50 | Pipeline Natural Gas | 40.7861 | -73.2931 | OPR | 2002-07-15T00:00:00 | 0 | CT02 | CT02 | NY | Edgewood Energy LLC | 55786 | CT02 | 50 |  | GT | NG | 40.7861 | -73.2931 | 0 | 0 | 55786 |  |  | CT02 | 3_1_Generator (generators) match on plant and gen IDs Step 1a: Exact match
6278 | NY | Shoreham Energy | 55787 | CT01 | CT01 | 50 | Diesel Oil | 40.9572 | -72.8664 | OPR | 2002-07-02T00:00:00 | 0 | CT01 | CT01 | NY | Shoreham Energy LLC | 55787 | CT01 | 50 |  | GT | KER | 40.9571 | -72.8659 | 0 | 0 | 55787 |  |  | CT01 | 3_1_Generator (generators) match on plant and gen IDs Step 1a: Exact match
6279 | NY | Shoreham Energy | 55787 | CT02 | CT02 | 50 | Diesel Oil | 40.9572 | -72.8664 | OPR | 2002-07-22T00:00:00 | 0 | CT02 | CT02 | NY | Shoreham Energy LLC | 55787 | CT02 | 50 |  | GT | KER | 40.9571 | -72.8659 | 0 | 0 | 55787 |  |  | CT02 | 3_1_Generator (generators) match on plant and gen IDs Step 1a: Exact match
6280 | MI | Otsego Paper, Inc. | 55799 | 0024 | NRTH | 10.6 | Natural Gas | 42.4641 | -85.6941 | OPR | 1995-11-01T00:00:00 | 0 | 0024 | NRTH | MI | Otsego Mill Power Plant | 55799 | NRTH | 10.6 |  | GT | NG | 42.4628 | -85.6961 | 0 | 0 | 55799 |  |  | NRTH | 3_1_Generator (generators) match on plant and gen IDs Step 1a: Exact match
6281 | MI | Otsego Paper, Inc. | 55799 | 0025 | SOTH | 10.6 | Natural Gas | 42.4641 | -85.6941 | OPR | 1995-11-01T00:00:00 | 0 | 0025 | SOTH | MI | Otsego Mill Power Plant | 55799 | SOTH | 10.6 |  | GT | NG | 42.4628 | -85.6961 | 0 | 0 | 55799 |  |  | SOTH | 3_1_Generator (generators) match on plant and gen IDs Step 1a: Exact match
6282 | PA | Marcus Hook Energy, LP | 55801 | 0001 | CT1A | 188.2 | Pipeline Natural Gas | 39.8083 | -75.4225 | OPR | 2004-05-28T00:00:00 | 0 | 0001 | CT1A | PA | Marcus Hook Energy LP | 55801 | CT1A | 188.2 |  | CT | NG | 39.807 | -75.4216 | 0 | 0 | 55801 |  |  | CT1A | 3_1_Generator (generators) match on plant and gen IDs Step 1a: Exact match
6283 | PA | Marcus Hook Energy, LP | 55801 | 0001 | STG | 271.5 | Pipeline Natural Gas | 39.8083 | -75.4225 | OPR | 2004-05-28T00:00:00 | 0 | 0001 | STG | PA | Marcus Hook Energy LP | 55801 | STG | 271.5 | HRSG1 | CA | NG | 39.807 | -75.4216 | 0 | 0 | 55801 | 1 | STG | STG | 3_1_Generator (generators) match on plant and gen IDs Step 1a: Exact match | 6_1_EnviroAssoc (boilers and generators) match on plant, boiler, and gen IDs Step 2d: Modify IDs; remove leading letters
6284 | PA | Marcus Hook Energy, LP | 55801 | 0002 | CTIB | 188.2 | Pipeline Natural Gas | 39.8083 | -75.4225 | OPR | 2004-06-15T00:00:00 | 0 | 0002 | CTIB | PA | Marcus Hook Energy LP | 55801 | CTIB | 188.2 |  | CT | NG | 39.807 | -75.4216 | 0 | 0 | 55801 |  |  | CTIB | 3_1_Generator (generators) match on plant and gen IDs Step 1a: Exact match
6285 | PA | Marcus Hook Energy, LP | 55801 | 0002 | STG | 271.5 | Pipeline Natural Gas | 39.8083 | -75.4225 | OPR | 2004-06-15T00:00:00 | 0 | 0002 | STG | PA | Marcus Hook Energy LP | 55801 | STG | 271.5 | HRSG2 | CA | NG | 39.807 | -75.4216 | 0 | 0 | 55801 | 2 | STG | STG | 3_1_Generator (generators) match on plant and gen IDs Step 1a: Exact match | 6_1_EnviroAssoc (boilers and generators) match on plant, boiler, and gen IDs Step 2d: Modify IDs; remove leading letters
6286 | PA | Marcus Hook Energy, LP | 55801 | 0003 | CT13 | 188.2 | Pipeline Natural Gas | 39.8083 | -75.4225 | OPR | 2004-07-20T00:00:00 | 0 | 0003 | CT13 | PA | Marcus Hook Energy LP | 55801 | CT13 | 188.2 |  | CT | NG | 39.807 | -75.4216 | 0 | 0 | 55801 |  |  | CT13 | 3_1_Generator (generators) match on plant and gen IDs Step 1a: Exact match
6287 | PA | Marcus Hook Energy, LP | 55801 | 0003 | STG | 271.5 | Pipeline Natural Gas | 39.8083 | -75.4225 | OPR | 2004-07-20T00:00:00 | 0 | 0003 | STG | PA | Marcus Hook Energy LP | 55801 | STG | 271.5 | HRSG3 | CA | NG | 39.807 | -75.4216 | 0 | 0 | 55801 | 3 | STG | STG | 3_1_Generator (generators) match on plant and gen IDs Step 1a: Exact match | 6_1_EnviroAssoc (boilers and generators) match on plant, boiler, and gen IDs Step 2d: Modify IDs; remove leading letters
6288 | NM | Valencia Power Plant | 55802 | CTG1 | 1 | 160 | Pipeline Natural Gas | 34.6063 | -106.732 | OPR | 2008-05-20T00:00:00 | 0 | CTG1 | 1 | NM | Valencia Energy Facility | 55802 | CTG1 | 159.5 |  | GT | NG | 34.6115 | -106.7322 | 0 | 0 | 55802 |  |  | 1 | 3_1_Generator (generators) match on plant and gen IDs Step 1d: Modify IDs; remove leading letters
6289 | CA | Henrietta Peaker Plant | 55807 | HPP1 | HPP1 | 49 | Pipeline Natural Gas | 36.2397 | -119.9044 | OPR | 2002-07-01T00:00:00 | 0 | HPP1 | HPP1 | CA | Henrietta Peaker | 55807 | HPP1 | 49 |  | GT | NG | 36.2397 | -119.9044 | 0 | 0 | 55807 |  |  | HPP1 | 3_1_Generator (generators) match on plant and gen IDs Step 1a: Exact match
6290 | CA | Henrietta Peaker Plant | 55807 | HPP2 | HPP2 | 49 | Pipeline Natural Gas | 36.2397 | -119.9044 | OPR | 2002-07-01T00:00:00 | 0 | HPP2 | HPP2 | CA | Henrietta Peaker | 55807 | HPP2 | 49 |  | GT | NG | 36.2397 | -119.9044 | 0 | 0 | 55807 |  |  | HPP2 | 3_1_Generator (generators) match on plant and gen IDs Step 1a: Exact match
6291 | CA | Gilroy Energy Center, LLC | 55810 | S-3 | S3 | 45 | Pipeline Natural Gas | 36.999 | -121.5363 | OPR | 2001-11-29T00:00:00 | 0 | S-3 | S3 | CA | Gilroy Peaking Energy Center | 55810 | S3 | 45 |  | GT | NG | 36.999 | -121.5363 | 0 | 0 | 55810 |  |  | S3 | 3_1_Generator (generators) match on plant and gen IDs Step 1a: Exact match
6292 | CA | Gilroy Energy Center, LLC | 55810 | S-4 | S4 | 45 | Pipeline Natural Gas | 36.999 | -121.5363 | OPR | 2001-11-29T00:00:00 | 0 | S-4 | S4 | CA | Gilroy Peaking Energy Center | 55810 | S4 | 45 |  | GT | NG | 36.999 | -121.5363 | 0 | 0 | 55810 |  |  | S4 | 3_1_Generator (generators) match on plant and gen IDs Step 1a: Exact match
6293 | CA | Gilroy Energy Center, LLC | 55810 | S-5 | S5 | 45 | Pipeline Natural Gas | 36.999 | -121.5363 | OPR | 2002-02-14T00:00:00 | 0 | S-5 | S5 | CA | Gilroy Peaking Energy Center | 55810 | S5 | 45 |  | GT | NG | 36.999 | -121.5363 | 0 | 0 | 55810 |  |  | S5 | 3_1_Generator (generators) match on plant and gen IDs Step 1a: Exact match
6294 | WA | Frederickson Power LP | 55818 | F1CT | FICT | 167 | Pipeline Natural Gas | 47.0864 | -122.3644 | OPR | 2002-04-28T00:00:00 | 0 | F1CT | FICT | WA | Frederickson Power LP | 55818 | FICT | 192 |  | CT | NG | 47.0861 | -122.3657 | 0 | 0 | 55818 |  |  | FICT | 3_1_Generator (generators) match on plant and gen IDs Step 1a: Exact match
6295 | WA | Frederickson Power LP | 55818 | F1CT | FIST | 102 | Pipeline Natural Gas | 47.0864 | -122.3644 | OPR | 2002-04-28T00:00:00 | 0 | F1CT | FIST | WA | Frederickson Power LP | 55818 | FIST | 126.3 |  | CA | NG | 47.0861 | -122.3657 | 0 | 0 | 55818 |  |  | FIST | 3_1_Generator (generators) match on plant and gen IDs Step 1a: Exact match
6296 | FL | Stanton A | 55821 | 25 | A | 224 | Pipeline Natural Gas | 28.4881 | -81.1675 | OPR | 2003-07-23T00:00:00 | 0 | 25 | A | FL | Curtis H Stanton Energy Center | 55821 | A | 203.2 |  | CT | NG | 28.4882 | -81.1669 | 0 | 0 | 55821 |  |  | A | 3_1_Generator (generators) match on plant and gen IDs Step 1a: Exact match
6297 | FL | Stanton A | 55821 | 25 | C | 281.9 | Pipeline Natural Gas | 28.4881 | -81.1675 | OPR | 2003-07-23T00:00:00 | 0 | 25 | C | FL | Curtis H Stanton Energy Center | 55821 | C | 281.9 | 25 | CA | NG | 28.4882 | -81.1669 | 0 | 0 | 55821 | 25 | C | C | 3_1_Generator (generators) match on plant and gen IDs Step 1a: Exact match | 6_1_EnviroAssoc (boilers and generators) match on plant, boiler, and gen IDs Step 2a: Exact match
6298 | FL | Stanton A | 55821 | 26 | B | 224 | Pipeline Natural Gas | 28.4881 | -81.1675 | OPR | 2003-08-20T00:00:00 | 0 | 26 | B | FL | Curtis H Stanton Energy Center | 55821 | B | 203.2 |  | CT | NG | 28.4882 | -81.1669 | 0 | 0 | 55821 |  |  | B | 3_1_Generator (generators) match on plant and gen IDs Step 1a: Exact match
6299 | FL | Stanton A | 55821 | 26 | C | 281.9 | Pipeline Natural Gas | 28.4881 | -81.1675 | OPR | 2003-08-20T00:00:00 | 0 | 26 | C | FL | Curtis H Stanton Energy Center | 55821 | C | 281.9 | 26 | CA | NG | 28.4882 | -81.1669 | 0 | 0 | 55821 | 26 | C | C | 3_1_Generator (generators) match on plant and gen IDs Step 1a: Exact match | 6_1_EnviroAssoc (boilers and generators) match on plant, boiler, and gen IDs Step 2a: Exact match
6300 | FL | Auburndale Peaker Energy Center | 55833 | 6 | CTP | 130.1 | Pipeline Natural Gas | 28.0534 | -81.8059 | LTCS | 2018-05-11T00:00:00 | 2018 | 6 | CTP | [16 empty] | CAMD Unmatched | CAMD Unmatched
6301 | CO | Rocky Mountain Energy Center | 55835 | 1 | CTG1 | 185 | Pipeline Natural Gas | 40.0911 | -104.5947 | OPR | 2004-03-09T00:00:00 | 0 | 1 | CTG1 | CO | Rocky Mountain Energy Center | 55835 | CTG1 | 175.1 |  | CT | NG | 40.0908 | -104.5953 | 0 | 0 | 55835 |  |  | CTG1 | 3_1_Generator (generators) match on plant and gen IDs Step 1a: Exact match
6302 | CO | Rocky Mountain Energy Center | 55835 | 1 | STG1 | 334.9 | Pipeline Natural Gas | 40.0911 | -104.5947 | OPR | 2004-03-09T00:00:00 | 0 | 1 | STG1 | CO | Rocky Mountain Energy Center | 55835 | STG1 | 334.9 | HRSG 1 | CA | NG | 40.0908 | -104.5953 | 0 | 0 | 55835 | 1 | 1 | STG1 | 3_1_Generator (generators) match on plant and gen IDs Step 1a: Exact match | 6_1_EnviroAssoc (boilers and generators) match on plant, boiler, and gen IDs Step 2d: Modify IDs; remove leading letters
6303 | CO | Rocky Mountain Energy Center | 55835 | 2 | CTG2 | 185 | Pipeline Natural Gas | 40.0911 | -104.5947 | OPR | 2004-03-01T00:00:00 | 0 | 2 | CTG2 | CO | Rocky Mountain Energy Center | 55835 | CTG2 | 175.1 |  | CT | NG | 40.0908 | -104.5953 | 0 | 0 | 55835 |  |  | CTG2 | 3_1_Generator (generators) match on plant and gen IDs Step 1a: Exact match
6304 | CO | Rocky Mountain Energy Center | 55835 | 2 | STG1 | 334.9 | Pipeline Natural Gas | 40.0911 | -104.5947 | OPR | 2004-03-01T00:00:00 | 0 | 2 | STG1 | CO | Rocky Mountain Energy Center | 55835 | STG1 | 334.9 | HRSG 2 | CA | NG | 40.0908 | -104.5953 | 0 | 0 | 55835 | 2 | 1 | STG1 | 3_1_Generator (generators) match on plant and gen IDs Step 1a: Exact match | 6_1_EnviroAssoc (boilers and generators) match on plant, boiler, and gen IDs Step 2d: Modify IDs; remove leading letters
6305 | WI | Island Street Peaking Plant | 55836 | 1A | FT81 | 60.5 | Pipeline Natural Gas | 44.2761 | -88.2656 | OPR | 2004-04-03T00:00:00 | 0 | 1A | FT81 | WI | Island Street Peaking Plant | 55836 | FT81 | 60.5 |  | GT | NG | 44.2761 | -88.2658 | 0 | 0 | 55836 |  |  | FT81 | 3_1_Generator (generators) match on plant and gen IDs Step 1a: Exact match
6306 | WI | Island Street Peaking Plant | 55836 | 1B | FT81 | 60.5 | Pipeline Natural Gas | 44.2761 | -88.2656 | OPR | 2004-04-03T00:00:00 | 0 | 1B | FT81 | WI | Island Street Peaking Plant | 55836 | FT81 | 60.5 |  | GT | NG | 44.2761 | -88.2658 | 0 | 0 | 55836 |  |  | FT81 | 3_1_Generator (generators) match on plant and gen IDs Step 1a: Exact match
6307 | NV | Silverhawk Generating Station | 55841 | A01 | CT1 | 197.2 | Pipeline Natural Gas | 36.4078 | -114.9603 | OPR | 2004-01-01T00:00:00 | 0 | A01 | CT1 | NV | Silverhawk | 55841 | CT1 | 197.2 |  | CT | NG | 36.4078 | -114.9606 | 0 | 0 | 55841 |  |  | CT1 | 3_1_Generator (generators) match on plant and gen IDs Step 1a: Exact match
6308 | NV | Silverhawk Generating Station | 55841 | A01 | ST1 | 270.3 | Pipeline Natural Gas | 36.4078 | -114.9603 | OPR | 2004-01-01T00:00:00 | 0 | A01 | ST1 | NV | Silverhawk | 55841 | ST1 | 270.3 | A01 | CA | NG | 36.4078 | -114.9606 | 0 | 0 | 55841 | A01 | ST1 | ST1 | 3_1_Generator (generators) match on plant and gen IDs Step 1a: Exact match | 6_1_EnviroAssoc (boilers and generators) match on plant, boiler, and gen IDs Step 2a: Exact match
6309 | NV | Silverhawk Generating Station | 55841 | A03 | CT2 | 197.2 | Pipeline Natural Gas | 36.4078 | -114.9603 | OPR | 2004-01-01T00:00:00 | 0 | A03 | CT2 | NV | Silverhawk | 55841 | CT2 | 197.2 |  | CT | NG | 36.4078 | -114.9606 | 0 | 0 | 55841 |  |  | CT2 | 3_1_Generator (generators) match on plant and gen IDs Step 1a: Exact match
6310 | NV | Silverhawk Generating Station | 55841 | A03 | ST1 | 270.3 | Pipeline Natural Gas | 36.4078 | -114.9603 | OPR | 2004-01-01T00:00:00 | 0 | A03 | ST1 | NV | Silverhawk | 55841 | ST1 | 270.3 | A03 | CA | NG | 36.4078 | -114.9606 | 0 | 0 | 55841 | A03 | ST1 | ST1 | 3_1_Generator (generators) match on plant and gen IDs Step 1a: Exact match | 6_1_EnviroAssoc (boilers and generators) match on plant, boiler, and gen IDs Step 2a: Exact match
6311 | CA | Feather River Energy Center | 55847 | UNIT1 | CTG1 | 47 | Pipeline Natural Gas | 39.1088 | -121.6133 | OPR | 2002-12-15T00:00:00 | 0 | UNIT1 | CTG1 | CA | Feather River Energy Center | 55847 | CTG1 | 47 |  | GT | NG | 39.1093 | -121.6093 | 0 | 0 | 55847 |  |  | CTG1 | 3_1_Generator (generators) match on plant and gen IDs Step 1a: Exact match
6312 | CA | Inland Empire Energy Center | 55853 | 1 | 1 | 405 | Pipeline Natural Gas | 33.7393 | -117.1701 | RET | 2020-01-15T00:00:00 | 2020 | 1 | 1 | [16 empty] | CAMD Unmatched | CAMD Unmatched
6313 | CA | Inland Empire Energy Center | 55853 | 2 | 2 | 405 | Pipeline Natural Gas | 33.7393 | -117.1701 | RET | 2020-01-15T00:00:00 | 2020 | 2 | 2 | [16 empty] | CAMD Unmatched | CAMD Unmatched
6314 | CA | Wolfskill Energy Center | 55855 | UNIT1 | CTG1 | 47 | Pipeline Natural Gas | 38.2282 | -122.076 | OPR | 2003-01-08T00:00:00 | 0 | UNIT1 | CTG1 | CA | Wolfskill Energy Center | 55855 | CTG1 | 47 |  | GT | NG | 38.2285 | -122.0752 | 0 | 0 | 55855 |  |  | CTG1 | 3_1_Generator (generators) match on plant and gen IDs Step 1a: Exact match
6315 | IL | Prairie State Generating Station | 55856 | 01 | PC1 | 877.2 | Coal | 38.2792 | -89.667 | OPR | 2011-10-08T00:00:00 | 0 | 01 | PC1 | IL | Prairie State Generating Station | 55856 | PC1 | 883 | PC1 | ST | BIT | 38.2792 | -89.6669 | 0 | 0 | 55856 | 1 | 1 | PC1 | 3_1_Generator (generators) match on plant and gen IDs Step 1a: Exact match | 6_1_EnviroAssoc (boilers and generators) match on plant, boiler, and gen IDs Step 2d: Modify IDs; remove leading letters
6316 | IL | Prairie State Generating Station | 55856 | 02 | PC2 | 877.2 | Coal | 38.2792 | -89.667 | OPR | 2012-01-26T00:00:00 | 0 | 02 | PC2 | IL | Prairie State Generating Station | 55856 | PC2 | 883 | PC2 | ST | BIT | 38.2792 | -89.6669 | 0 | 0 | 55856 | 2 | 2 | PC2 | 3_1_Generator (generators) match on plant and gen IDs Step 1a: Exact match | 6_1_EnviroAssoc (boilers and generators) match on plant, boiler, and gen IDs Step 2d: Modify IDs; remove leading letters
6317 | MT | Basin Creek | 55866 | EU1 | 1 | 6.1 | Pipeline Natural Gas | 45.9293 | -112.5194 | OPR | 2005-11-21T00:00:00 | 0 | EU1 | 1 | MT | Basin Creek Plant | 55866 | 1 | 6.1 |  | IC | NG | 45.9293 | -112.5194 | 0 | 0 | 55866 |  |  | 1 | 3_1_Generator (generators) match on plant and gen IDs Step 1a: Exact match
6318 | MT | Basin Creek | 55866 | EU2 | 2 | 6.1 | Pipeline Natural Gas | 45.9293 | -112.5194 | OPR | 2005-11-21T00:00:00 | 0 | EU2 | 2 | MT | Basin Creek Plant | 55866 | 2 | 6.1 |  | IC | NG | 45.9293 | -112.5194 | 0 | 0 | 55866 |  |  | 2 | 3_1_Generator (generators) match on plant and gen IDs Step 1a: Exact match
6319 | MT | Basin Creek | 55866 | EU3 | 3 | 6.1 | Pipeline Natural Gas | 45.9293 | -112.5194 | OPR | 2005-11-21T00:00:00 | 0 | EU3 | 3 | MT | Basin Creek Plant | 55866 | 3 | 6.1 |  | IC | NG | 45.9293 | -112.5194 | 0 | 0 | 55866 |  |  | 3 | 3_1_Generator (generators) match on plant and gen IDs Step 1a: Exact match
6320 | MT | Basin Creek | 55866 | EU4 | 4 | 6.1 | Pipeline Natural Gas | 45.9293 | -112.5194 | OPR | 2005-11-21T00:00:00 | 0 | EU4 | 4 | MT | Basin Creek Plant | 55866 | 4 | 6.1 |  | IC | NG | 45.9293 | -112.5194 | 0 | 0 | 55866 |  |  | 4 | 3_1_Generator (generators) match on plant and gen IDs Step 1a: Exact match
6321 | MT | Basin Creek | 55866 | EU5 | 5 | 6.1 | Pipeline Natural Gas | 45.9293 | -112.5194 | OPR | 2005-11-21T00:00:00 | 0 | EU5 | 5 | MT | Basin Creek Plant | 55866 | 5 | 6.1 |  | IC | NG | 45.9293 | -112.5194 | 0 | 0 | 55866 |  |  | 5 | 3_1_Generator (generators) match on plant and gen IDs Step 1a: Exact match
6322 | MT | Basin Creek | 55866 | EU6 | 6 | 6.1 | Pipeline Natural Gas | 45.9293 | -112.5194 | OPR | 2005-11-21T00:00:00 | 0 | EU6 | 6 | MT | Basin Creek Plant | 55866 | 6 | 6.1 |  | IC | NG | 45.9293 | -112.5194 | 0 | 0 | 55866 |  |  | 6 | 3_1_Generator (generators) match on plant and gen IDs Step 1a: Exact match
6323 | MT | Basin Creek | 55866 | EU7 | 7 | 6.1 | Pipeline Natural Gas | 45.9293 | -112.5194 | OPR | 2005-11-21T00:00:00 | 0 | EU7 | 7 | MT | Basin Creek Plant | 55866 | 7 | 6.1 |  | IC | NG | 45.9293 | -112.5194 | 0 | 0 | 55866 |  |  | 7 | 3_1_Generator (generators) match on plant and gen IDs Step 1a: Exact match
6324 | MT | Basin Creek | 55866 | EU8 | 8 | 6.1 | Pipeline Natural Gas | 45.9293 | -112.5194 | OPR | 2005-11-21T00:00:00 | 0 | EU8 | 8 | MT | Basin Creek Plant | 55866 | 8 | 6.1 |  | IC | NG | 45.9293 | -112.5194 | 0 | 0 | 55866 |  |  | 8 | 3_1_Generator (generators) match on plant and gen IDs Step 1a: Exact match
6325 | MT | Basin Creek | 55866 | EU9 | 9 | 6.1 | Pipeline Natural Gas | 45.9293 | -112.5194 | OPR | 2005-11-21T00:00:00 | 0 | EU9 | 9 | MT | Basin Creek Plant | 55866 | 9 | 6.1 |  | IC | NG | 45.9293 | -112.5194 | 0 | 0 | 55866 |  |  | 9 | 3_1_Generator (generators) match on plant and gen IDs Step 1a: Exact match
6326 | MN | Benson Power Biomass Plant | 55867 | BLR-1 | G1 | 62.3 | Other Solid Fuel | 45.2996 | -95.5604 | RET | 2018-11-13T00:00:00 | 2018 | BLR-1 | G1 | [16 empty] | CAMD Unmatched | CAMD Unmatched
6327 | CA | Wellhead Power Gates, LLC | 55875 | GT1 | GEN1 | 59.5 | Pipeline Natural Gas | 36.1522 | -120.1481 | LTCS | 2012-01-01T00:00:00 | 2012 | GT1 | GEN1 | CA | Gates Peaker | 55875 | GEN1 | 46.5 |  | GT | NG | 36.1527 | -120.1482 | 2013 | 0 | 55875 |  |  | GEN1 | 3_1_Generator (generators) match on plant and gen IDs Step 1a: Exact match
6328 | SC | Jasper County Generating Facility | 55927 | CT01 | CT1 | 198.9 | Pipeline Natural Gas | 32.3592 | -81.1236 | OPR | 2003-11-18T00:00:00 | 0 | CT01 | CT1 | SC | Jasper | 55927 | CT1 | 212.8 |  | CT | NG | 32.3594 | -81.1242 | 0 | 0 | 55927 |  |  | CT1 | 3_1_Generator (generators) match on plant and gen IDs Step 1a: Exact match
6329 | SC | Jasper County Generating Facility | 55927 | CT01 | ST1 | 405 | Pipeline Natural Gas | 32.3592 | -81.1236 | OPR | 2003-11-18T00:00:00 | 0 | CT01 | ST1 | SC | Jasper | 55927 | ST1 | 443.7 | HRSG1 | CA | NG | 32.3594 | -81.1242 | 0 | 0 | 55927 | 1 | 1 | ST1 | 3_1_Generator (generators) match on plant and gen IDs Step 1a: Exact match | 6_1_EnviroAssoc (boilers and generators) match on plant, boiler, and gen IDs Step 2d: Modify IDs; remove leading letters
6330 | SC | Jasper County Generating Facility | 55927 | CT02 | CT2 | 198.9 | Pipeline Natural Gas | 32.3592 | -81.1236 | OPR | 2003-11-25T00:00:00 | 0 | CT02 | CT2 | SC | Jasper | 55927 | CT2 | 198.9 |  | CT | NG | 32.3594 | -81.1242 | 0 | 0 | 55927 |  |  | CT2 | 3_1_Generator (generators) match on plant and gen IDs Step 1a: Exact match
6331 | SC | Jasper County Generating Facility | 55927 | CT02 | ST1 | 405 | Pipeline Natural Gas | 32.3592 | -81.1236 | OPR | 2003-11-25T00:00:00 | 0 | CT02 | ST1 | SC | Jasper | 55927 | ST1 | 443.7 | HRSG2 | CA | NG | 32.3594 | -81.1242 | 0 | 0 | 55927 | 2 | 1 | ST1 | 3_1_Generator (generators) match on plant and gen IDs Step 1a: Exact match | 6_1_EnviroAssoc (boilers and generators) match on plant, boiler, and gen IDs Step 2d: Modify IDs; remove leading letters
6332 | SC | Jasper County Generating Facility | 55927 | CT03 | CT3 | 198.9 | Pipeline Natural Gas | 32.3592 | -81.1236 | OPR | 2003-12-05T00:00:00 | 0 | CT03 | CT3 | SC | Jasper | 55927 | CT3 | 212.8 |  | CT | NG | 32.3594 | -81.1242 | 0 | 0 | 55927 |  |  | CT3 | 3_1_Generator (generators) match on plant and gen IDs Step 1a: Exact match
6333 | SC | Jasper County Generating Facility | 55927 | CT03 | ST1 | 405 | Pipeline Natural Gas | 32.3592 | -81.1236 | OPR | 2003-12-05T00:00:00 | 0 | CT03 | ST1 | SC | Jasper | 55927 | ST1 | 443.7 | HRSG3 | CA | NG | 32.3594 | -81.1242 | 0 | 0 | 55927 | 3 | 1 | ST1 | 3_1_Generator (generators) match on plant and gen IDs Step 1a: Exact match | 6_1_EnviroAssoc (boilers and generators) match on plant, boiler, and gen IDs Step 2d: Modify IDs; remove leading letters
6334 | CA | Tracy Combined Cycle Power Plant | 55933 | TPP1 | TCC1 | 167.3 | Pipeline Natural Gas | 37.7107 | -121.4906 | OPR | 2003-04-02T00:00:00 | 0 | TPP1 | TCC1 | CA | Tracy Combined Cycle Power Plant | 55933 | TCC1 | 167.3 |  | CA | NG | 37.7107 | -121.4906 | 0 | 0 | 55933 |  |  | TCC1 | 3_1_Generator (generators) match on plant and gen IDs Step 1a: Exact match
6335 | CA | Tracy Combined Cycle Power Plant | 55933 | TPP1 | TPP1 | 84.4 | Pipeline Natural Gas | 37.7107 | -121.4906 | OPR | 2003-04-02T00:00:00 | 0 | TPP1 | TPP1 | CA | Tracy Combined Cycle Power Plant | 55933 | TPP1 | 84.4 |  | CT | NG | 37.7107 | -121.4906 | 0 | 0 | 55933 |  |  | TPP1 | 3_1_Generator (generators) match on plant and gen IDs Step 1a: Exact match
6336 | CA | Tracy Combined Cycle Power Plant | 55933 | TPP2 | TCC1 | 167.3 | Pipeline Natural Gas | 37.7107 | -121.4906 | OPR | 2003-04-02T00:00:00 | 0 | TPP2 | TCC1 | CA | Tracy Combined Cycle Power Plant | 55933 | TCC1 | 167.3 |  | CA | NG | 37.7107 | -121.4906 | 0 | 0 | 55933 |  |  | TCC1 | 3_1_Generator (generators) match on plant and gen IDs Step 1a: Exact match
6337 | CA | Tracy Combined Cycle Power Plant | 55933 | TPP2 | TPP2 | 84.4 | Pipeline Natural Gas | 37.7107 | -121.4906 | OPR | 2003-04-02T00:00:00 | 0 | TPP2 | TPP2 | CA | Tracy Combined Cycle Power Plant | 55933 | TPP2 | 84.4 |  | CT | NG | 37.7107 | -121.4906 | 0 | 0 | 55933 |  |  | TPP2 | 3_1_Generator (generators) match on plant and gen IDs Step 1a: Exact match
6338 | IL | Rockford II Energy Center | 55936 | U1 | GT3 | 166.5 | Pipeline Natural Gas | 42.2383 | -89.1014 | OPR | 2002-05-13T00:00:00 | 0 | U1 | GT3 | IL | NRG Rockford II Energy Center | 55936 | GT3 | 168 |  | GT | NG | 42.2383 | -89.1011 | 0 | 0 | 55936 |  |  | GT3 | 3_1_Generator (generators) match on plant and gen IDs Step 1a: Exact match
6339 | NJ | Ocean Peaking Power | 55938 | OPP3 | OPP3 | 194 | Pipeline Natural Gas | 40.0606 | -74.1672 | OPR | 2003-01-08T00:00:00 | 0 | OPP3 | OPP3 | NJ | NAEA Ocean Peaking Power LLC | 55938 | OPP3 | 191.5 |  | GT | NG | 40.0633 | -74.1672 | 0 | 0 | 55938 |  |  | OPP3 | 3_1_Generator (generators) match on plant and gen IDs Step 1a: Exact match
6340 | NJ | Ocean Peaking Power | 55938 | OPP4 | OPP4 | 194 | Pipeline Natural Gas | 40.0606 | -74.1672 | OPR | 2003-03-27T00:00:00 | 0 | OPP4 | OPP4 | NJ | NAEA Ocean Peaking Power LLC | 55938 | OPP4 | 191.5 |  | GT | NG | 40.0633 | -74.1672 | 0 | 0 | 55938 |  |  | OPP4 | 3_1_Generator (generators) match on plant and gen IDs Step 1a: Exact match
6341 | VA | Warren County Power Station | 55939 | 1A | CT01 | 256 | Pipeline Natural Gas | 38.9705 | -78.1777 | OPR | 2014-09-10T00:00:00 | 0 | 1A | CT01 | VA | Warren County | 55939 | CT01 | 297.5 |  | CT | NG | 38.9717 | -78.1772 | 0 | 0 | 55939 |  |  | CT01 | 3_1_Generator (generators) match on plant and gen IDs Step 1a: Exact match
6342 | VA | Warren County Power Station | 55939 | 1A | ST01 | 561 | Pipeline Natural Gas | 38.9705 | -78.1777 | OPR | 2014-09-10T00:00:00 | 0 | 1A | ST01 | VA | Warren County | 55939 | ST01 | 579.7 |  | CA | NG | 38.9717 | -78.1772 | 0 | 0 | 55939 |  |  | ST01 | 3_1_Generator (generators) match on plant and gen IDs Step 1a: Exact match
6343 | VA | Warren County Power Station | 55939 | 1B | CT02 | 256 | Pipeline Natural Gas | 38.9705 | -78.1777 | OPR | 2014-08-22T00:00:00 | 0 | 1B | CT02 | VA | Warren County | 55939 | CT02 | 297.5 |  | CT | NG | 38.9717 | -78.1772 | 0 | 0 | 55939 |  |  | CT02 | 3_1_Generator (generators) match on plant and gen IDs Step 1a: Exact match
6344 | VA | Warren County Power Station | 55939 | 1B | ST01 | 561 | Pipeline Natural Gas | 38.9705 | -78.1777 | OPR | 2014-08-22T00:00:00 | 0 | 1B | ST01 | VA | Warren County | 55939 | ST01 | 579.7 |  | CA | NG | 38.9717 | -78.1772 | 0 | 0 | 55939 |  |  | ST01 | 3_1_Generator (generators) match on plant and gen IDs Step 1a: Exact match
6345 | VA | Warren County Power Station | 55939 | 1C | CT03 | 256 | Pipeline Natural Gas | 38.9705 | -78.1777 | OPR | 2014-07-26T00:00:00 | 0 | 1C | CT03 | VA | Warren County | 55939 | CT03 | 297.5 |  | CT | NG | 38.9717 | -78.1772 | 0 | 0 | 55939 |  |  | CT03 | 3_1_Generator (generators) match on plant and gen IDs Step 1a: Exact match
6346 | VA | Warren County Power Station | 55939 | 1C | ST01 | 561 | Pipeline Natural Gas | 38.9705 | -78.1777 | OPR | 2014-07-26T00:00:00 | 0 | 1C | ST01 | VA | Warren County | 55939 | ST01 | 579.7 |  | CA | NG | 38.9717 | -78.1772 | 0 | 0 | 55939 |  |  | ST01 | 3_1_Generator (generators) match on plant and gen IDs Step 1a: Exact match
6347 | CA | Agua Mansa Power | 55951 | AMP-1 | AMP1 | 60.5 | Pipeline Natural Gas | 34.0414 | -117.3603 | OPR | 2003-06-08T00:00:00 | 0 | AMP-1 | AMP1 | CA | Agua Mansa Power Plant | 55951 | AMP1 | 60.5 |  | GT | NG | 34.0414 | -117.3603 | 0 | 0 | 55951 |  |  | AMP1 | 3_1_Generator (generators) match on plant and gen IDs Step 1a: Exact match
6348 | CA | Riverview Energy Center | 55963 | 1 | CTG1 | 47 | Pipeline Natural Gas | 38.0145 | -121.7901 | OPR | 2003-04-19T00:00:00 | 0 | 1 | CTG1 | CA | Riverview Energy Center | 55963 | CTG1 | 47 |  | GT | NG | 38.0144 | -121.7907 | 0 | 0 | 55963 |  |  | CTG1 | 3_1_Generator (generators) match on plant and gen IDs Step 1a: Exact match
6349 | GA | Wansley CC (55965) | 55965 | 6A | CT6A | 203.1 | Pipeline Natural Gas | 33.4063 | -85.0373 | OPR | 2001-12-13T00:00:00 | 0 | 6A | CT6A | GA | Wansley Combined Cycle | 55965 | CT6A | 203.1 |  | CT | NG | 33.4064 | -85.037 | 0 | 0 | 55965 |  |  | CT6A | 3_1_Generator (generators) match on plant and gen IDs Step 1a: Exact match
6350 | GA | Wansley CC (55965) | 55965 | 6A | ST6 | 213.3 | Pipeline Natural Gas | 33.4063 | -85.0373 | OPR | 2001-12-13T00:00:00 | 0 | 6A | ST6 | GA | Wansley Combined Cycle | 55965 | ST6 | 213.3 | 6A | CA | NG | 33.4064 | -85.037 | 0 | 0 | 55965 | 6A | ST6 | ST6 | 3_1_Generator (generators) match on plant and gen IDs Step 1a: Exact match | 6_1_EnviroAssoc (boilers and generators) match on plant, boiler, and gen IDs Step 2a: Exact match
6351 | GA | Wansley CC (55965) | 55965 | 6B | CT6B | 203.1 | Pipeline Natural Gas | 33.4063 | -85.0373 | OPR | 2001-12-13T00:00:00 | 0 | 6B | CT6B | GA | Wansley Combined Cycle | 55965 | CT6B | 203.1 |  | CT | NG | 33.4064 | -85.037 | 0 | 0 | 55965 |  |  | CT6B | 3_1_Generator (generators) match on plant and gen IDs Step 1a: Exact match
6352 | GA | Wansley CC (55965) | 55965 | 6B | ST6 | 213.3 | Pipeline Natural Gas | 33.4063 | -85.0373 | OPR | 2001-12-13T00:00:00 | 0 | 6B | ST6 | GA | Wansley Combined Cycle | 55965 | ST6 | 213.3 | 6B | CA | NG | 33.4064 | -85.037 | 0 | 0 | 55965 | 6B | ST6 | ST6 | 3_1_Generator (generators) match on plant and gen IDs Step 1a: Exact match | 6_1_EnviroAssoc (boilers and generators) match on plant, boiler, and gen IDs Step 2a: Exact match
6353 | GA | Wansley CC (55965) | 55965 | 7A | CT7A | 203.1 | Pipeline Natural Gas | 33.4063 | -85.0373 | OPR | 2001-12-13T00:00:00 | 0 | 7A | CT7A | GA | Wansley Combined Cycle | 55965 | CT7A | 203.1 |  | CT | NG | 33.4064 | -85.037 | 0 | 0 | 55965 |  |  | CT7A | 3_1_Generator (generators) match on plant and gen IDs Step 1a: Exact match
6354 | GA | Wansley CC (55965) | 55965 | 7A | ST7 | 213.3 | Pipeline Natural Gas | 33.4063 | -85.0373 | OPR | 2001-12-13T00:00:00 | 0 | 7A | ST7 | GA | Wansley Combined Cycle | 55965 | ST7 | 213.3 | 7A | CA | NG | 33.4064 | -85.037 | 0 | 0 | 55965 | 7A | ST7 | ST7 | 3_1_Generator (generators) match on plant and gen IDs Step 1a: Exact match | 6_1_EnviroAssoc (boilers and generators) match on plant, boiler, and gen IDs Step 2a: Exact match
6355 | GA | Wansley CC (55965) | 55965 | 7B | CT7B | 203.1 | Pipeline Natural Gas | 33.4063 | -85.0373 | OPR | 2001-12-13T00:00:00 | 0 | 7B | CT7B | GA | Wansley Combined Cycle | 55965 | CT7B | 203.1 |  | CT | NG | 33.4064 | -85.037 | 0 | 0 | 55965 |  |  | CT7B | 3_1_Generator (generators) match on plant and gen IDs Step 1a: Exact match
6356 | GA | Wansley CC (55965) | 55965 | 7B | ST7 | 213.3 | Pipeline Natural Gas | 33.4063 | -85.0373 | OPR | 2001-12-13T00:00:00 | 0 | 7B | ST7 | GA | Wansley Combined Cycle | 55965 | ST7 | 213.3 | 7B | CA | NG | 33.4064 | -85.037 | 0 | 0 | 55965 | 7B | ST7 | ST7 | 3_1_Generator (generators) match on plant and gen IDs Step 1a: Exact match | 6_1_EnviroAssoc (boilers and generators) match on plant, boiler, and gen IDs Step 2a: Exact match
6357 | NY | Hawkeye Energy Greenport, LLC | 55969 | U-01 | U-01 | 54 | Diesel Oil | 41.1056 | -72.3767 | OPR | 2003-06-23T00:00:00 | 0 | U-01 | U-01 | NY | Hawkeye Energy Greenport LLC | 55969 | U-01 | 54 |  | GT | KER | 41.106 | -72.3762 | 0 | 0 | 55969 |  |  | U-01 | 3_1_Generator (generators) match on plant and gen IDs Step 1a: Exact match
6358 | CA | Cosumnes Power Plant | 55970 | 2 | 1 | 190 | Other Gas | 38.3383 | -121.1239 | OPR | 2006-01-09T00:00:00 | 0 | 2 | 1 | CA | Cosumnes | 55970 | 1 | 190 |  | CA | NG | 38.3385 | -121.124 | 0 | 0 | 55970 |  |  | 1 | 3_1_Generator (generators) match on plant and gen IDs Step 1a: Exact match
6359 | CA | Cosumnes Power Plant | 55970 | 2 | 2 | 170 | Other Gas | 38.3383 | -121.1239 | OPR | 2006-01-09T00:00:00 | 0 | 2 | 2 | CA | Cosumnes | 55970 | 2 | 196.8 |  | CT | NG | 38.3385 | -121.124 | 0 | 0 | 55970 |  |  | 2 | 3_1_Generator (generators) match on plant and gen IDs Step 1a: Exact match
6360 | CA | Cosumnes Power Plant | 55970 | 3 | 1 | 190 | Other Gas | 38.3383 | -121.1239 | OPR | 2006-01-09T00:00:00 | 0 | 3 | 1 | CA | Cosumnes | 55970 | 1 | 190 |  | CA | NG | 38.3385 | -121.124 | 0 | 0 | 55970 |  |  | 1 | 3_1_Generator (generators) match on plant and gen IDs Step 1a: Exact match
6361 | CA | Cosumnes Power Plant | 55970 | 3 | 3 | 170 | Other Gas | 38.3383 | -121.1239 | OPR | 2006-01-09T00:00:00 | 0 | 3 | 3 | CA | Cosumnes | 55970 | 3 | 170 |  | CT | NG | 38.3385 | -121.124 | 0 | 0 | 55970 |  |  | 3 | 3_1_Generator (generators) match on plant and gen IDs Step 1a: Exact match
6362 | NE | Cass County Station | 55972 | CT1 | CT-1 | 173 | Pipeline Natural Gas | 40.9472 | -95.9667 | OPR | 2003-03-01T00:00:00 | 0 | CT1 | CT-1 | NE | Cass County | 55972 | CT-1 | 172.5 |  | GT | NG | 40.9479 | -95.964 | 0 | 0 | 55972 |  |  | CT-1 | 3_1_Generator (generators) match on plant and gen IDs Step 1a: Exact match
6363 | NE | Cass County Station | 55972 | CT2 | CT-2 | 173 | Pipeline Natural Gas | 40.9472 | -95.9667 | OPR | 2003-03-01T00:00:00 | 0 | CT2 | CT-2 | NE | Cass County | 55972 | CT-2 | 172.5 |  | GT | NG | 40.9479 | -95.964 | 0 | 0 | 55972 |  |  | CT-2 | 3_1_Generator (generators) match on plant and gen IDs Step 1a: Exact match
6364 | PA | Hunterstown Combined Cycle | 55976 | CT101 | 101 | 179 | Pipeline Natural Gas | 39.8725 | -77.1672 | OPR | 2002-04-01T00:00:00 | 0 | CT101 | 101 | PA | Hunterstown Power Plant | 55976 | 101 | 179 |  | CT | NG | 39.8725 | -77.1672 | 0 | 0 | 55976 |  |  | 101 | 3_1_Generator (generators) match on plant and gen IDs Step 1a: Exact match
6365 | PA | Hunterstown Combined Cycle | 55976 | CT101 | 401 | 361 | Pipeline Natural Gas | 39.8725 | -77.1672 | OPR | 2002-04-01T00:00:00 | 0 | CT101 | 401 | PA | Hunterstown Power Plant | 55976 | 401 | 361 | 101 | CA | NG | 39.8725 | -77.1672 | 0 | 0 | 55976 | 101 | 401 | 401 | 3_1_Generator (generators) match on plant and gen IDs Step 1a: Exact match | 6_1_EnviroAssoc (boilers and generators) match on plant, boiler, and gen IDs Step 2d: Modify IDs; remove leading letters
6366 | PA | Hunterstown Combined Cycle | 55976 | CT201 | 201 | 179 | Pipeline Natural Gas | 39.8725 | -77.1672 | OPR | 2003-04-29T00:00:00 | 0 | CT201 | 201 | PA | Hunterstown Power Plant | 55976 | 201 | 179 |  | CT | NG | 39.8725 | -77.1672 | 0 | 0 | 55976 |  |  | 201 | 3_1_Generator (generators) match on plant and gen IDs Step 1a: Exact match
6367 | PA | Hunterstown Combined Cycle | 55976 | CT201 | 401 | 361 | Pipeline Natural Gas | 39.8725 | -77.1672 | OPR | 2003-04-29T00:00:00 | 0 | CT201 | 401 | PA | Hunterstown Power Plant | 55976 | 401 | 361 | 201 | CA | NG | 39.8725 | -77.1672 | 0 | 0 | 55976 | 201 | 401 | 401 | 3_1_Generator (generators) match on plant and gen IDs Step 1a: Exact match | 6_1_EnviroAssoc (boilers and generators) match on plant, boiler, and gen IDs Step 2d: Modify IDs; remove leading letters
6368 | PA | Hunterstown Combined Cycle | 55976 | CT301 | 301 | 179 | Pipeline Natural Gas | 39.8725 | -77.1672 | OPR | 2003-04-29T00:00:00 | 0 | CT301 | 301 | PA | Hunterstown Power Plant | 55976 | 301 | 179 |  | CT | NG | 39.8725 | -77.1672 | 0 | 0 | 55976 |  |  | 301 | 3_1_Generator (generators) match on plant and gen IDs Step 1a: Exact match
6369 | PA | Hunterstown Combined Cycle | 55976 | CT301 | 401 | 361 | Pipeline Natural Gas | 39.8725 | -77.1672 | OPR | 2003-04-29T00:00:00 | 0 | CT301 | 401 | PA | Hunterstown Power Plant | 55976 | 401 | 361 | 301 | CA | NG | 39.8725 | -77.1672 | 0 | 0 | 55976 | 301 | 401 | 401 | 3_1_Generator (generators) match on plant and gen IDs Step 1a: Exact match | 6_1_EnviroAssoc (boilers and generators) match on plant, boiler, and gen IDs Step 2d: Modify IDs; remove leading letters
6370 | NM | Bluffview Power Plant | 55977 | CTG-1 | CTG1 | 40 | Pipeline Natural Gas | 36.7164 | -108.2153 | OPR | 2005-03-01T00:00:00 | 0 | CTG-1 | CTG1 | NM | Bluffview | 55977 | CTG1 | 40 |  | CT | NG | 36.7166 | -108.2153 | 0 | 0 | 55977 |  |  | CTG1 | 3_1_Generator (generators) match on plant and gen IDs Step 1a: Exact match
6371 | NM | Bluffview Power Plant | 55977 | CTG-1 | STG1 | 27 | Pipeline Natural Gas | 36.7164 | -108.2153 | OPR | 2005-03-01T00:00:00 | 0 | CTG-1 | STG1 | NM | Bluffview | 55977 | STG1 | 27 | 1 | CA | NG | 36.7166 | -108.2153 | 0 | 0 | 55977 | 1 | 1 | STG1 | 3_1_Generator (generators) match on plant and gen IDs Step 1a: Exact match | 6_1_EnviroAssoc (boilers and generators) match on plant, boiler, and gen IDs Step 2d: Modify IDs; remove leading letters
6372 | CA | Palomar Energy Center | 55985 | CTG1 | CTG1 | 165 | Pipeline Natural Gas | 33.1192 | -117.118 | OPR | 2005-10-30T00:00:00 | 0 | CTG1 | CTG1 | CA | Palomar Energy | 55985 | CTG1 | 165 |  | CT | NG | 33.1197 | -117.1178 | 0 | 0 | 55985 |  |  | CTG1 | 3_1_Generator (generators) match on plant and gen IDs Step 1a: Exact match
6373 | CA | Palomar Energy Center | 55985 | CTG1 | STG | 229 | Pipeline Natural Gas | 33.1192 | -117.118 | OPR | 2005-10-30T00:00:00 | 0 | CTG1 | STG | CA | Palomar Energy | 55985 | STG | 229 | HRSG1 | CA | NG | 33.1197 | -117.1178 | 0 | 0 | 55985 | 1 | STG | STG | 3_1_Generator (generators) match on plant and gen IDs Step 1a: Exact match | 6_1_EnviroAssoc (boilers and generators) match on plant, boiler, and gen IDs Step 2d: Modify IDs; remove leading letters
6374 | CA | Palomar Energy Center | 55985 | CTG2 | CTG2 | 165 | Pipeline Natural Gas | 33.1192 | -117.118 | OPR | 2005-11-02T00:00:00 | 0 | CTG2 | CTG2 | CA | Palomar Energy | 55985 | CTG2 | 165 |  | CT | NG | 33.1197 | -117.1178 | 0 | 0 | 55985 |  |  | CTG2 | 3_1_Generator (generators) match on plant and gen IDs Step 1a: Exact match
6375 | CA | Palomar Energy Center | 55985 | CTG2 | STG | 229 | Pipeline Natural Gas | 33.1192 | -117.118 | OPR | 2005-11-02T00:00:00 | 0 | CTG2 | STG | CA | Palomar Energy | 55985 | STG | 229 | HRSG2 | CA | NG | 33.1197 | -117.1178 | 0 | 0 | 55985 | 2 | STG | STG | 3_1_Generator (generators) match on plant and gen IDs Step 1a: Exact match | 6_1_EnviroAssoc (boilers and generators) match on plant, boiler, and gen IDs Step 2d: Modify IDs; remove leading letters
6376 | IA | Exira Station | 56013 | U-1 | U-1 | 60.5 | Pipeline Natural Gas | 41.5131 | -94.9189 | OPR | 2004-04-26T00:00:00 | 0 | U-1 | U1 | IA | Exira | 56013 | U1 | 60.5 |  | GT | NG | 41.5144 | -94.9197 | 0 | 0 | 56013 |  |  | U1 | 3_1_Generator (generators) match on plant and gen IDs Step 1b: Modify IDs; remove special chars
6377 | IA | Exira Station | 56013 | U-2 | U-2 | 60.5 | Pipeline Natural Gas | 41.5131 | -94.9189 | OPR | 2004-04-30T00:00:00 | 0 | U-2 | U2 | IA | Exira | 56013 | U2 | 60.5 |  | GT | NG | 41.5144 | -94.9197 | 0 | 0 | 56013 |  |  | U2 | 3_1_Generator (generators) match on plant and gen IDs Step 1b: Modify IDs; remove special chars
6378 | IA | Exira Station | 56013 | U-3 | U-3 | 60.5 | Pipeline Natural Gas | 41.5131 | -94.9189 | OPR | 2007-03-15T00:00:00 | 0 | U-3 | U3 | IA | Exira | 56013 | U3 | 60.5 |  | GT | NG | 41.5144 | -94.9197 | 0 | 0 | 56013 |  |  | U3 | 3_1_Generator (generators) match on plant and gen IDs Step 1b: Modify IDs; remove special chars
6379 | GA | Walton Bainbridge Power Facility | 56015 | P1A | SEG1 | 40 | Diesel Oil | 30.9111 | -84.5472 | OPR | 1977-09-30T00:00:00 | 0 | P1A | SEG1 | GA | Walton Bainbridge Power Facility | 56015 | SEG1 | 40 |  | GT | DFO | 30.911 | -84.5473 | 0 | 0 | 56015 |  |  | SEG1 | 3_1_Generator (generators) match on plant and gen IDs Step 1a: Exact match
6380 | GA | Walton Bainbridge Power Facility | 56015 | P1B | SEG1 | 40 | Diesel Oil | 30.9111 | -84.5472 | OPR | 1977-09-30T00:00:00 | 0 | P1B | SEG1 | GA | Walton Bainbridge Power Facility | 56015 | SEG1 | 40 |  | GT | DFO | 30.911 | -84.5473 | 0 | 0 | 56015 |  |  | SEG1 | 3_1_Generator (generators) match on plant and gen IDs Step 1a: Exact match
6381 | GA | Walton Bainbridge Power Facility | 56015 | P2A | SEGC | 40 | Diesel Oil | 30.9111 | -84.5472 | OPR | 1977-09-30T00:00:00 | 0 | P2A | SEGC | GA | Walton Bainbridge Power Facility | 56015 | SEGC | 40 |  | GT | DFO | 30.911 | -84.5473 | 0 | 0 | 56015 |  |  | SEGC | 3_1_Generator (generators) match on plant and gen IDs Step 1a: Exact match
6382 | GA | Walton Bainbridge Power Facility | 56015 | P2B | SEGC | 40 | Diesel Oil | 30.9111 | -84.5472 | OPR | 1977-09-30T00:00:00 | 0 | P2B | SEGC | GA | Walton Bainbridge Power Facility | 56015 | SEGC | 40 |  | GT | DFO | 30.911 | -84.5473 | 0 | 0 | 56015 |  |  | SEGC | 3_1_Generator (generators) match on plant and gen IDs Step 1a: Exact match
6383 | AL | AMEA Sylacauga Plant | 56018 | 1 | 1 | 49.3 | Pipeline Natural Gas | 33.1661 | -86.2825 | OPR | 2004-05-04T00:00:00 | 0 | 1 | 1 | AL | AMEA Peaking | 56018 | 1 | 49.3 |  | GT | NG | 33.1661 | -86.2825 | 0 | 0 | 56018 |  |  | 1 | 3_1_Generator (generators) match on plant and gen IDs Step 1a: Exact match
6384 | AL | AMEA Sylacauga Plant | 56018 | 2 | 2 | 49.3 | Pipeline Natural Gas | 33.1661 | -86.2825 | OPR | 2004-05-04T00:00:00 | 0 | 2 | 2 | AL | AMEA Peaking | 56018 | 2 | 49.3 |  | GT | NG | 33.1661 | -86.2825 | 0 | 0 | 56018 |  |  | 2 | 3_1_Generator (generators) match on plant and gen IDs Step 1a: Exact match
6385 | CA | Donald Von Raesfeld | 56026 | PCT1 | CTG1 | 50 | Pipeline Natural Gas | 37.3767 | -121.9508 | OPR | 2004-11-12T00:00:00 | 0 | PCT1 | CTG1 | CA | Donald Von Raesfeld Power Plant | 56026 | CTG1 | 50 |  | CT | NG | 37.3767 | -121.9508 | 0 | 0 | 56026 |  |  | CTG1 | 3_1_Generator (generators) match on plant and gen IDs Step 1a: Exact match
6386 | CA | Donald Von Raesfeld | 56026 | PCT1 | STG | 54 | Pipeline Natural Gas | 37.3767 | -121.9508 | OPR | 2004-11-12T00:00:00 | 0 | PCT1 | STG | CA | Donald Von Raesfeld Power Plant | 56026 | STG | 54 | HRSG1 | CA | NG | 37.3767 | -121.9508 | 0 | 0 | 56026 | 1 | STG | STG | 3_1_Generator (generators) match on plant and gen IDs Step 1a: Exact match | 6_1_EnviroAssoc (boilers and generators) match on plant, boiler, and gen IDs Step 2d: Modify IDs; remove leading letters
6387 | CA | Donald Von Raesfeld | 56026 | PCT2 | CTG2 | 50 | Pipeline Natural Gas | 37.3767 | -121.9508 | OPR | 2004-10-27T00:00:00 | 0 | PCT2 | CTG2 | CA | Donald Von Raesfeld Power Plant | 56026 | CTG2 | 50 |  | CT | NG | 37.3767 | -121.9508 | 0 | 0 | 56026 |  |  | CTG2 | 3_1_Generator (generators) match on plant and gen IDs Step 1a: Exact match
6388 | CA | Donald Von Raesfeld | 56026 | PCT2 | STG | 54 | Pipeline Natural Gas | 37.3767 | -121.9508 | OPR | 2004-10-27T00:00:00 | 0 | PCT2 | STG | CA | Donald Von Raesfeld Power Plant | 56026 | STG | 54 | HRSG2 | CA | NG | 37.3767 | -121.9508 | 0 | 0 | 56026 | 2 | STG | STG | 3_1_Generator (generators) match on plant and gen IDs Step 1a: Exact match | 6_1_EnviroAssoc (boilers and generators) match on plant, boiler, and gen IDs Step 2d: Modify IDs; remove leading letters
6389 | WI | Fox Energy Center | 56031 | CTG-1 | CTG1 | 198.9 | Pipeline Natural Gas | 44.3204 | -88.2089 | OPR | 2005-10-15T00:00:00 | 0 | CTG-1 | CTG1 | WI | Fox Energy Center | 56031 | CTG1 | 198.9 |  | CT | NG | 44.3204 | -88.2089 | 0 | 0 | 56031 |  |  | CTG1 | 3_1_Generator (generators) match on plant and gen IDs Step 1a: Exact match
6390 | WI | Fox Energy Center | 56031 | CTG-1 | STG | 250 | Pipeline Natural Gas | 44.3204 | -88.2089 | OPR | 2005-10-15T00:00:00 | 0 | CTG-1 | STG | WI | Fox Energy Center | 56031 | STG | 221 | HRSG1 | CA | NG | 44.3204 | -88.2089 | 0 | 0 | 56031 | 1 | STG | STG | 3_1_Generator (generators) match on plant and gen IDs Step 1a: Exact match | 6_1_EnviroAssoc (boilers and generators) match on plant, boiler, and gen IDs Step 2d: Modify IDs; remove leading letters
6391 | WI | Fox Energy Center | 56031 | CTG-2 | CTG2 | 198.9 | Pipeline Natural Gas | 44.3204 | -88.2089 | OPR | 2005-04-28T00:00:00 | 0 | CTG-2 | CTG2 | WI | Fox Energy Center | 56031 | CTG2 | 198.9 |  | CT | NG | 44.3204 | -88.2089 | 0 | 0 | 56031 |  |  | CTG2 | 3_1_Generator (generators) match on plant and gen IDs Step 1a: Exact match
6392 | WI | Fox Energy Center | 56031 | CTG-2 | STG | 250 | Pipeline Natural Gas | 44.3204 | -88.2089 | OPR | 2005-04-28T00:00:00 | 0 | CTG-2 | STG | WI | Fox Energy Center | 56031 | STG | 221 | HRSG2 | CA | NG | 44.3204 | -88.2089 | 0 | 0 | 56031 | 2 | STG | STG | 3_1_Generator (generators) match on plant and gen IDs Step 1a: Exact match | 6_1_EnviroAssoc (boilers and generators) match on plant, boiler, and gen IDs Step 2d: Modify IDs; remove leading letters
6393 | NY | Equus Power I | 56032 | 0001 | 0001 | 60 | Pipeline Natural Gas | 40.6447 | -73.5683 | OPR | 2004-06-17T00:00:00 | 0 | 0001 | 0001 | NY | Equus Freeport Power | 56032 | 0001 | 60 |  | GT | NG | 40.6439 | -73.5683 | 0 | 0 | 56032 |  |  | 0001 | 3_1_Generator (generators) match on plant and gen IDs Step 1a: Exact match
6394 | CA | Malburg Generating Station | 56041 | M1 | M1 | 42.2 | Pipeline Natural Gas | 33.9983 | -118.2219 | OPR | 2005-07-23T00:00:00 | 0 | M1 | M1 | CA | Malburg | 56041 | M1 | 40 |  | CT | NG | 33.9986 | -118.2219 | 0 | 0 | 56041 |  |  | M1 | 3_1_Generator (generators) match on plant and gen IDs Step 1a: Exact match
6395 | CA | Malburg Generating Station | 56041 | M1 | M3 | 55 | Pipeline Natural Gas | 33.9983 | -118.2219 | OPR | 2005-07-23T00:00:00 | 0 | M1 | M3 | CA | Malburg | 56041 | M3 | 50 | M1 | CA | NG | 33.9986 | -118.2219 | 0 | 0 | 56041 | M1 | M3 | M3 | 3_1_Generator (generators) match on plant and gen IDs Step 1a: Exact match | 6_1_EnviroAssoc (boilers and generators) match on plant, boiler, and gen IDs Step 2a: Exact match
6396 | CA | Malburg Generating Station | 56041 | M2 | M2 | 42.2 | Pipeline Natural Gas | 33.9983 | -118.2219 | OPR | 2005-07-25T00:00:00 | 0 | M2 | M2 | CA | Malburg | 56041 | M2 | 40 |  | CT | NG | 33.9986 | -118.2219 | 0 | 0 | 56041 |  |  | M2 | 3_1_Generator (generators) match on plant and gen IDs Step 1a: Exact match
6397 | CA | Malburg Generating Station | 56041 | M2 | M3 | 55 | Pipeline Natural Gas | 33.9983 | -118.2219 | OPR | 2005-07-25T00:00:00 | 0 | M2 | M3 | CA | Malburg | 56041 | M3 | 50 | M2 | CA | NG | 33.9986 | -118.2219 | 0 | 0 | 56041 | M2 | M3 | M3 | 3_1_Generator (generators) match on plant and gen IDs Step 1a: Exact match | 6_1_EnviroAssoc (boilers and generators) match on plant, boiler, and gen IDs Step 2a: Exact match
6398 | CA | Magnolia Power Project | 56046 | 1 | 1 | 198.9 | Pipeline Natural Gas | 34.1788 | -118.3153 | OPR | 2005-06-04T00:00:00 | 0 | 1 | 1 | CA | Magnolia Power Project | 56046 | 1 | 198.9 |  | CT | NG | 34.1786 | -118.3153 | 0 | 0 | 56046 |  |  | 1 | 3_1_Generator (generators) match on plant and gen IDs Step 1a: Exact match
6399 | CA | Magnolia Power Project | 56046 | 1 | 2 | 188.7 | Pipeline Natural Gas | 34.1788 | -118.3153 | OPR | 2005-06-04T00:00:00 | 0 | 1 | 2 | CA | Magnolia Power Project | 56046 | 2 | 188.7 |  | CA | NG | 34.1786 | -118.3153 | 0 | 0 | 56046 |  |  | 2 | 3_1_Generator (generators) match on plant and gen IDs Step 1a: Exact match
6400 | CT | CPV Towantic Energy Center | 56047 | 1 | CTG1 | 285 | Pipeline Natural Gas | 41.4841 | -73.1229 | OPR | 2018-01-27T00:00:00 | 0 | 1 | CTG1 | CT | CPV Towantic Energy Center | 56047 | CTG1 | 280.5 |  | CT | NG | 41.4812 | -73.1231 | 0 | 0 | 56047 |  |  | CTG1 | 3_1_Generator (generators) match on plant and gen IDs Step 1a: Exact match
6401 | CT | CPV Towantic Energy Center | 56047 | 1 | STG | 280.5 | Pipeline Natural Gas | 41.4841 | -73.1229 | OPR | 2018-01-27T00:00:00 | 0 | 1 | STG | CT | CPV Towantic Energy Center | 56047 | STG | 280.5 | HRSG1 | CA | NG | 41.4812 | -73.1231 | 0 | 0 | 56047 | 1 | STG | STG | 3_1_Generator (generators) match on plant and gen IDs Step 1a: Exact match | 6_1_EnviroAssoc (boilers and generators) match on plant, boiler, and gen IDs Step 2d: Modify IDs; remove leading letters
6402 | CT | CPV Towantic Energy Center | 56047 | 2 | CTG2 | 285 | Pipeline Natural Gas | 41.4841 | -73.1229 | OPR | 2018-02-26T00:00:00 | 0 | 2 | CTG2 | CT | CPV Towantic Energy Center | 56047 | CTG2 | 280.5 |  | CT | NG | 41.4812 | -73.1231 | 0 | 0 | 56047 |  |  | CTG2 | 3_1_Generator (generators) match on plant and gen IDs Step 1a: Exact match
6403 | CT | CPV Towantic Energy Center | 56047 | 2 | STG | 280.5 | Pipeline Natural Gas | 41.4841 | -73.1229 | OPR | 2018-02-26T00:00:00 | 0 | 2 | STG | CT | CPV Towantic Energy Center | 56047 | STG | 280.5 | HRSG2 | CA | NG | 41.4812 | -73.1231 | 0 | 0 | 56047 | 2 | STG | STG | 3_1_Generator (generators) match on plant and gen IDs Step 1a: Exact match | 6_1_EnviroAssoc (boilers and generators) match on plant, boiler, and gen IDs Step 2d: Modify IDs; remove leading letters
6404 | WI | Elm Road Generating Station | 56068 | 1 | 1 | 701 | Coal | 42.8445 | -87.829 | OPR | 2009-07-23T00:00:00 | 0 | 1 | 1 | WI | Elm Road Generating Station | 56068 | 1 | 701.3 |  | ST | SUB | 42.8492 | -87.8336 | 0 | 0 | 56068 |  |  | 1 | 3_1_Generator (generators) match on plant and gen IDs Step 1a: Exact match
6405 | WI | Elm Road Generating Station | 56068 | 2 | 2 | 701 | Coal | 42.8445 | -87.829 | OPR | 2010-04-20T00:00:00 | 0 | 2 | 2 | WI | Elm Road Generating Station | 56068 | 2 | 701.3 |  | ST | SUB | 42.8492 | -87.8336 | 0 | 0 | 56068 |  |  | 2 | 3_1_Generator (generators) match on plant and gen IDs Step 1a: Exact match
6406 | CA | Walnut Energy Center | 56078 | 1 | 1 | 94.9 | Pipeline Natural Gas | 37.4878 | -120.8956 | OPR | 2005-11-21T00:00:00 | 0 | 1 | 1 | CA | Walnut Energy Center | 56078 | 1 | 94.9 |  | CT | NG | 37.4878 | -120.8956 | 0 | 0 | 56078 |  |  | 1 | 3_1_Generator (generators) match on plant and gen IDs Step 1a: Exact match
6407 | CA | Walnut Energy Center | 56078 | 1 | 3 | 110.8 | Pipeline Natural Gas | 37.4878 | -120.8956 | OPR | 2005-11-21T00:00:00 | 0 | 1 | 3 | CA | Walnut Energy Center | 56078 | 3 | 110.8 |  | CA | NG | 37.4878 | -120.8956 | 0 | 0 | 56078 |  |  | 3 | 3_1_Generator (generators) match on plant and gen IDs Step 1a: Exact match
6408 | CA | Walnut Energy Center | 56078 | 2 | 2 | 94.9 | Pipeline Natural Gas | 37.4878 | -120.8956 | OPR | 2005-10-25T00:00:00 | 0 | 2 | 2 | CA | Walnut Energy Center | 56078 | 2 | 94.9 |  | CT | NG | 37.4878 | -120.8956 | 0 | 0 | 56078 |  |  | 2 | 3_1_Generator (generators) match on plant and gen IDs Step 1a: Exact match
6409 | CA | Walnut Energy Center | 56078 | 2 | 3 | 110.8 | Pipeline Natural Gas | 37.4878 | -120.8956 | OPR | 2005-10-25T00:00:00 | 0 | 2 | 3 | CA | Walnut Energy Center | 56078 | 3 | 110.8 |  | CA | NG | 37.4878 | -120.8956 | 0 | 0 | 56078 |  |  | 3 | 3_1_Generator (generators) match on plant and gen IDs Step 1a: Exact match
6410 | UT | Currant Creek Power Project | 56102 | CTG1A | CT1A | 146.2 | Pipeline Natural Gas | 39.8223 | -111.894 | OPR | 2005-03-01T00:00:00 | 0 | CTG1A | CT1A | UT | Currant Creek | 56102 | CT1A | 146.2 |  | CT | NG | 39.8214 | -111.8935 | 0 | 0 | 56102 |  |  | CT1A | 3_1_Generator (generators) match on plant and gen IDs Step 1a: Exact match
6411 | UT | Currant Creek Power Project | 56102 | CTG1A | ST1 | 274.5 | Pipeline Natural Gas | 39.8223 | -111.894 | OPR | 2005-03-01T00:00:00 | 0 | CTG1A | ST1 | UT | Currant Creek | 56102 | ST1 | 274.5 | HRSG1A | CA | NG | 39.8214 | -111.8935 | 0 | 0 | 56102 | 1A | 1 | ST1 | 3_1_Generator (generators) match on plant and gen IDs Step 1a: Exact match | 6_1_EnviroAssoc (boilers and generators) match on plant, boiler, and gen IDs Step 2d: Modify IDs; remove leading letters
6412 | UT | Currant Creek Power Project | 56102 | CTG1B | CT1B | 146.2 | Pipeline Natural Gas | 39.8223 | -111.894 | OPR | 2005-03-11T00:00:00 | 0 | CTG1B | CT1B | UT | Currant Creek | 56102 | CT1B | 146.2 |  | CT | NG | 39.8214 | -111.8935 | 0 | 0 | 56102 |  |  | CT1B | 3_1_Generator (generators) match on plant and gen IDs Step 1a: Exact match
6413 | UT | Currant Creek Power Project | 56102 | CTG1B | ST1 | 274.5 | Pipeline Natural Gas | 39.8223 | -111.894 | OPR | 2005-03-11T00:00:00 | 0 | CTG1B | ST1 | UT | Currant Creek | 56102 | ST1 | 274.5 | HRSG1B | CA | NG | 39.8214 | -111.8935 | 0 | 0 | 56102 | 1B | 1 | ST1 | 3_1_Generator (generators) match on plant and gen IDs Step 1a: Exact match | 6_1_EnviroAssoc (boilers and generators) match on plant, boiler, and gen IDs Step 2d: Modify IDs; remove leading letters
6414 | MN | Mankato Energy Center | 56104 | CT-1 | CTG1 | 210 | Pipeline Natural Gas | 44.1965 | -94.0099 | OPR | 2019-02-10T00:00:00 | 0 | CT-1 | CTG1 | MN | Mankato Energy Center | 56104 | CTG1 | 188.7 |  | CT | NG | 44.1988 | -94.003 | 0 | 0 | 56104 |  |  | CTG1 | 3_1_Generator (generators) match on plant and gen IDs Step 1a: Exact match
6415 | MN | Mankato Energy Center | 56104 | CT-1 | STG1 | 320 | Pipeline Natural Gas | 44.1965 | -94.0099 | OPR | 2019-02-10T00:00:00 | 0 | CT-1 | STG1 | MN | Mankato Energy Center | 56104 | STG1 | 360 | HRSG1 | CA | NG | 44.1988 | -94.003 | 0 | 0 | 56104 | 1 | 1 | STG1 | 3_1_Generator (generators) match on plant and gen IDs Step 1a: Exact match | 6_1_EnviroAssoc (boilers and generators) match on plant, boiler, and gen IDs Step 2d: Modify IDs; remove leading letters
6416 | MN | Mankato Energy Center | 56104 | CT-2 | CTG2 | 210 | Pipeline Natural Gas | 44.1965 | -94.0099 | OPR | 2006-05-28T00:00:00 | 0 | CT-2 | CTG2 | MN | Mankato Energy Center | 56104 | CTG2 | 192.1 |  | CT | NG | 44.1988 | -94.003 | 0 | 0 | 56104 |  |  | CTG2 | 3_1_Generator (generators) match on plant and gen IDs Step 1a: Exact match
6417 | MN | Mankato Energy Center | 56104 | CT-2 | STG1 | 320 | Pipeline Natural Gas | 44.1965 | -94.0099 | OPR | 2006-05-28T00:00:00 | 0 | CT-2 | STG1 | MN | Mankato Energy Center | 56104 | STG1 | 360 | HRSG2 | CA | NG | 44.1988 | -94.003 | 0 | 0 | 56104 | 2 | 1 | STG1 | 3_1_Generator (generators) match on plant and gen IDs Step 1a: Exact match | 6_1_EnviroAssoc (boilers and generators) match on plant, boiler, and gen IDs Step 2d: Modify IDs; remove leading letters
6418 | LA | T J Labbe Electric Generating Station | 56108 | U-1 | U-1 | 61.2 | Pipeline Natural Gas | 30.2554 | -92.0433 | OPR | 2005-06-24T00:00:00 | 0 | U-1 | U-1 | LA | T J Labbe Electric Generating | 56108 | U-1 | 50.4 |  | GT | NG | 30.2554 | -92.0433 | 0 | 0 | 56108 |  |  | U-1 | 3_1_Generator (generators) match on plant and gen IDs Step 1a: Exact match
6419 | LA | T J Labbe Electric Generating Station | 56108 | U-2 | U-2 | 61.2 | Pipeline Natural Gas | 30.2554 | -92.0433 | OPR | 2005-07-01T00:00:00 | 0 | U-2 | U-2 | LA | T J Labbe Electric Generating | 56108 | U-2 | 50.4 |  | GT | NG | 30.2554 | -92.0433 | 0 | 0 | 56108 |  |  | U-2 | 3_1_Generator (generators) match on plant and gen IDs Step 1a: Exact match
6420 | CA | Ripon Generation Station | 56135 | 1 | 1 | 60.35 | Pipeline Natural Gas | 37.7315 | -121.116 | OPR | 2006-03-24T00:00:00 | 0 | 1 | 1 | CA | Ripon Generation Station | 56135 | 1 | 60.5 |  | GT | NG | 37.7315 | -121.116 | 0 | 0 | 56135 |  |  | 1 | 3_1_Generator (generators) match on plant and gen IDs Step 1a: Exact match
6421 | CA | Ripon Generation Station | 56135 | 2 | 2 | 60.35 | Pipeline Natural Gas | 37.7315 | -121.116 | OPR | 2006-05-03T00:00:00 | 0 | 2 | 2 | CA | Ripon Generation Station | 56135 | 2 | 60.5 |  | GT | NG | 37.7315 | -121.116 | 0 | 0 | 56135 |  |  | 2 | 3_1_Generator (generators) match on plant and gen IDs Step 1a: Exact match
6422 | CA | Riverside Energy Resource Center | 56143 | 1 | 1 | 50 | Pipeline Natural Gas | 33.9636 | -117.4528 | OPR | 2006-03-20T00:00:00 | 0 | 1 | 1 | CA | Riverside Energy Resource Center | 56143 | 1 | 50 |  | GT | NG | 33.9636 | -117.4528 | 0 | 0 | 56143 |  |  | 1 | 3_1_Generator (generators) match on plant and gen IDs Step 1a: Exact match
6423 | CA | Riverside Energy Resource Center | 56143 | 2 | 2 | 50 | Pipeline Natural Gas | 33.9636 | -117.4528 | OPR | 2006-03-28T00:00:00 | 0 | 2 | 2 | CA | Riverside Energy Resource Center | 56143 | 2 | 50 |  | GT | NG | 33.9636 | -117.4528 | 0 | 0 | 56143 |  |  | 2 | 3_1_Generator (generators) match on plant and gen IDs Step 1a: Exact match
6424 | CA | Riverside Energy Resource Center | 56143 | 3 | 3 | 50 | Pipeline Natural Gas | 33.9636 | -117.4528 | OPR | 2011-01-27T00:00:00 | 0 | 3 | 3 | CA | Riverside Energy Resource Center | 56143 | 3 | 48 |  | GT | NG | 33.9636 | -117.4528 | 0 | 0 | 56143 |  |  | 3 | 3_1_Generator (generators) match on plant and gen IDs Step 1a: Exact match
6425 | CA | Riverside Energy Resource Center | 56143 | 4 | 4 | 50 | Pipeline Natural Gas | 33.9636 | -117.4528 | OPR | 2010-10-28T00:00:00 | 0 | 4 | 4 | CA | Riverside Energy Resource Center | 56143 | 4 | 48 |  | GT | NG | 33.9636 | -117.4528 | 0 | 0 | 56143 |  |  | 4 | 3_1_Generator (generators) match on plant and gen IDs Step 1a: Exact match
6426 | GA | McIntosh Combined Cycle Facility | 56150 | 10A | 10ST | 281.9 | Pipeline Natural Gas | 32.3478 | -81.1828 | OPR | 2005-04-05T00:00:00 | 0 | 10A | 10ST | GA | McIntosh Combined Cycle Facility | 56150 | 10ST | 281.9 | 10A | CA | NG | 32.3478 | -81.1817 | 0 | 0 | 56150 | 10A | 10ST | 10ST | 3_1_Generator (generators) match on plant and gen IDs Step 1a: Exact match | 6_1_EnviroAssoc (boilers and generators) match on plant, boiler, and gen IDs Step 2a: Exact match
6427 | GA | McIntosh Combined Cycle Facility | 56150 | 10A | C10A | 203.2 | Pipeline Natural Gas | 32.3478 | -81.1828 | OPR | 2005-04-05T00:00:00 | 0 | 10A | C10A | GA | McIntosh Combined Cycle Facility | 56150 | C10A | 203.2 |  | CT | NG | 32.3478 | -81.1817 | 0 | 0 | 56150 |  |  | C10A | 3_1_Generator (generators) match on plant and gen IDs Step 1a: Exact match
6428 | GA | McIntosh Combined Cycle Facility | 56150 | 10B | 10ST | 281.9 | Pipeline Natural Gas | 32.3478 | -81.1828 | OPR | 2005-04-06T00:00:00 | 0 | 10B | 10ST | GA | McIntosh Combined Cycle Facility | 56150 | 10ST | 281.9 | 10B | CA | NG | 32.3478 | -81.1817 | 0 | 0 | 56150 | 10B | 10ST | 10ST | 3_1_Generator (generators) match on plant and gen IDs Step 1a: Exact match | 6_1_EnviroAssoc (boilers and generators) match on plant, boiler, and gen IDs Step 2a: Exact match
6429 | GA | McIntosh Combined Cycle Facility | 56150 | 10B | C10B | 203.2 | Pipeline Natural Gas | 32.3478 | -81.1828 | OPR | 2005-04-06T00:00:00 | 0 | 10B | C10B | GA | McIntosh Combined Cycle Facility | 56150 | C10B | 203.2 |  | CT | NG | 32.3478 | -81.1817 | 0 | 0 | 56150 |  |  | C10B | 3_1_Generator (generators) match on plant and gen IDs Step 1a: Exact match
6430 | GA | McIntosh Combined Cycle Facility | 56150 | 11A | 11ST | 281.9 | Pipeline Natural Gas | 32.3478 | -81.1828 | OPR | 2005-04-06T00:00:00 | 0 | 11A | 11ST | GA | McIntosh Combined Cycle Facility | 56150 | 11ST | 281.9 | 11A | CA | NG | 32.3478 | -81.1817 | 0 | 0 | 56150 | 11A | 11ST | 11ST | 3_1_Generator (generators) match on plant and gen IDs Step 1a: Exact match | 6_1_EnviroAssoc (boilers and generators) match on plant, boiler, and gen IDs Step 2a: Exact match
6431 | GA | McIntosh Combined Cycle Facility | 56150 | 11A | C11A | 203.2 | Pipeline Natural Gas | 32.3478 | -81.1828 | OPR | 2005-04-06T00:00:00 | 0 | 11A | C11A | GA | McIntosh Combined Cycle Facility | 56150 | C11A | 203.2 |  | CT | NG | 32.3478 | -81.1817 | 0 | 0 | 56150 |  |  | C11A | 3_1_Generator (generators) match on plant and gen IDs Step 1a: Exact match
6432 | GA | McIntosh Combined Cycle Facility | 56150 | 11B | 11ST | 281.9 | Pipeline Natural Gas | 32.3478 | -81.1828 | OPR | 2005-04-05T00:00:00 | 0 | 11B | 11ST | GA | McIntosh Combined Cycle Facility | 56150 | 11ST | 281.9 | 11B | CA | NG | 32.3478 | -81.1817 | 0 | 0 | 56150 | 11B | 11ST | 11ST | 3_1_Generator (generators) match on plant and gen IDs Step 1a: Exact match | 6_1_EnviroAssoc (boilers and generators) match on plant, boiler, and gen IDs Step 2a: Exact match
6433 | GA | McIntosh Combined Cycle Facility | 56150 | 11B | C11B | 203.2 | Pipeline Natural Gas | 32.3478 | -81.1828 | OPR | 2005-04-05T00:00:00 | 0 | 11B | C11B | GA | McIntosh Combined Cycle Facility | 56150 | C11B | 203.2 |  | CT | NG | 32.3478 | -81.1817 | 0 | 0 | 56150 |  |  | C11B | 3_1_Generator (generators) match on plant and gen IDs Step 1a: Exact match
6434 | MO | South Harper Peaking Facility | 56151 | 1 | 01 | 113.8 | Pipeline Natural Gas | 38.6803 | -94.4824 | OPR | 2005-07-08T00:00:00 | 0 | 1 | 1 | MO | South Harper | 56151 | GT1 | 117 |  | GT | NG | 38.6803 | -94.4824 | 0 | 0 | 56151 |  |  | 1 | 3_1_Generator (generators) match on plant and gen IDs Step 1d: Modify IDs; remove leading letters
6435 | MO | South Harper Peaking Facility | 56151 | 2 | 02 | 113.8 | Pipeline Natural Gas | 38.6803 | -94.4824 | OPR | 2005-06-23T00:00:00 | 0 | 2 | 2 | MO | South Harper | 56151 | GT2 | 117 |  | GT | NG | 38.6803 | -94.4824 | 0 | 0 | 56151 |  |  | 2 | 3_1_Generator (generators) match on plant and gen IDs Step 1d: Modify IDs; remove leading letters
6436 | MO | South Harper Peaking Facility | 56151 | 3 | 03 | 113.8 | Pipeline Natural Gas | 38.6803 | -94.4824 | OPR | 2005-06-17T00:00:00 | 0 | 3 | 3 | MO | South Harper | 56151 | GT3 | 117 |  | GT | NG | 38.6803 | -94.4824 | 0 | 0 | 56151 |  |  | 3 | 3_1_Generator (generators) match on plant and gen IDs Step 1d: Modify IDs; remove leading letters
6437 | MN | Faribault Energy Park | 56164 | EU006 | EU01 | 212.5 | Pipeline Natural Gas | 44.3353 | -93.2894 | OPR | 2005-04-15T00:00:00 | 0 | EU006 | EU01 | MN | Faribault Energy Park | 56164 | EU01 | 212.5 |  | CT | NG | 44.3356 | -93.2906 | 0 | 0 | 56164 |  |  | EU01 | 3_1_Generator (generators) match on plant and gen IDs Step 1a: Exact match
6438 | MN | Faribault Energy Park | 56164 | EU006 | HRSG | 122 | Pipeline Natural Gas | 44.3353 | -93.2894 | OPR | 2005-04-15T00:00:00 | 0 | EU006 | HRSG | MN | Faribault Energy Park | 56164 | HRSG | 122 |  | CA | NG | 44.3356 | -93.2906 | 0 | 0 | 56164 |  |  | HRSG | 3_1_Generator (generators) match on plant and gen IDs Step 1a: Exact match
6439 | WI | Sheboygan Falls Energy Facility | 56166 | 1 | 1 | 170 | Pipeline Natural Gas | 43.7519 | -87.8783 | OPR | 2005-05-05T00:00:00 | 0 | 1 | 1 | WI | Sheboygan Falls | 56166 | 1 | 173.4 |  | GT | NG | 43.7518 | -87.8781 | 0 | 0 | 56166 |  |  | 1 | 3_1_Generator (generators) match on plant and gen IDs Step 1a: Exact match
6440 | WI | Sheboygan Falls Energy Facility | 56166 | 2 | 2 | 170 | Pipeline Natural Gas | 43.7519 | -87.8783 | OPR | 2005-05-15T00:00:00 | 0 | 2 | 2 | WI | Sheboygan Falls | 56166 | 2 | 173.4 |  | GT | NG | 43.7518 | -87.8781 | 0 | 0 | 56166 |  |  | 2 | 3_1_Generator (generators) match on plant and gen IDs Step 1a: Exact match
6441 | UT | Nebo Power Station | 56177 | U1 | GT1 | 65 | Pipeline Natural Gas | 40.0614 | -111.7294 | OPR | 2004-06-17T00:00:00 | 0 | U1 | GT1 | UT | Nebo Power Station | 56177 | GT1 | 65 |  | CT | NG | 40.0614 | -111.7294 | 0 | 0 | 56177 |  |  | GT1 | 3_1_Generator (generators) match on plant and gen IDs Step 1a: Exact match
6442 | UT | Nebo Power Station | 56177 | U1 | ST1 | 75 | Pipeline Natural Gas | 40.0614 | -111.7294 | OPR | 2004-06-17T00:00:00 | 0 | U1 | ST1 | UT | Nebo Power Station | 56177 | ST1 | 75 |  | CA | NG | 40.0614 | -111.7294 | 0 | 0 | 56177 |  |  | ST1 | 3_1_Generator (generators) match on plant and gen IDs Step 1a: Exact match
6443 | NY | Pinelawn Power | 56188 | 00001 | CTG | 50 | Pipeline Natural Gas | 40.7358 | -73.3881 | OPR | 2005-06-14T00:00:00 | 0 | 00001 | CTG | NY | Pinelawn Power LLC | 56188 | CTG | 50 |  | CT | NG | 40.7366 | -73.3884 | 0 | 0 | 56188 |  |  | CTG | 3_1_Generator (generators) match on plant and gen IDs Step 1a: Exact match
6444 | NY | Pinelawn Power | 56188 | 00001 | STG | 32 | Pipeline Natural Gas | 40.7358 | -73.3881 | OPR | 2005-06-14T00:00:00 | 0 | 00001 | STG | NY | Pinelawn Power LLC | 56188 | STG | 32 | 001 | CA | NG | 40.7366 | -73.3884 | 0 | 0 | 56188 | 1 | STG | STG | 3_1_Generator (generators) match on plant and gen IDs Step 1a: Exact match | 6_1_EnviroAssoc (boilers and generators) match on plant, boiler, and gen IDs Step 2c: Modify IDs; convert to numeric
6445 | CT | Waterside Power, LLC | 56189 | 4 | 4 | 23.2 | Diesel Oil | 41.0372 | -73.5564 | OPR | 2004-05-20T00:00:00 | 0 | 4 | 4 | CT | Waterside Power, LLC | 56189 | 4 | 23.2 |  | GT | DFO | 41.0372 | -73.5564 | 0 | 0 | 56189 |  |  | 4 | 3_1_Generator (generators) match on plant and gen IDs Step 1a: Exact match
6446 | CT | Waterside Power, LLC | 56189 | 5 | 5 | 23.2 | Diesel Oil | 41.0372 | -73.5564 | OPR | 2004-05-20T00:00:00 | 0 | 5 | 5 | CT | Waterside Power, LLC | 56189 | 5 | 23.2 |  | GT | DFO | 41.0372 | -73.5564 | 0 | 0 | 56189 |  |  | 5 | 3_1_Generator (generators) match on plant and gen IDs Step 1a: Exact match
6447 | CT | Waterside Power, LLC | 56189 | 7 | 7 | 23.2 | Diesel Oil | 41.0372 | -73.5564 | OPR | 2006-05-22T00:00:00 | 0 | 7 | 7 | CT | Waterside Power, LLC | 56189 | 7 | 23.2 |  | GT | DFO | 41.0372 | -73.5564 | 0 | 0 | 56189 |  |  | 7 | 3_1_Generator (generators) match on plant and gen IDs Step 1a: Exact match
6448 | NY | Poletti 500 MW CC | 56196 | CTG7A | CA01 | 188 | Pipeline Natural Gas | 40.7881 | -73.9056 | OPR | 2005-12-31T00:00:00 | 0 | CTG7A | CA01 | NY | Zeltmann | 56196 | CA01 | 188 | 7A | CA | NG | 40.7889 | -73.9069 | 0 | 0 | 56196 | 7A | 1 | CA01 | 3_1_Generator (generators) match on plant and gen IDs Step 1a: Exact match | 6_1_EnviroAssoc (boilers and generators) match on plant, boiler, and gen IDs Step 2d: Modify IDs; remove leading letters
6449 | NY | Poletti 500 MW CC | 56196 | CTG7A | CT01 | 170 | Pipeline Natural Gas | 40.7881 | -73.9056 | OPR | 2005-12-31T00:00:00 | 0 | CTG7A | CT01 | NY | Zeltmann | 56196 | CT01 | 170 |  | CT | NG | 40.7889 | -73.9069 | 0 | 0 | 56196 |  |  | CT01 | 3_1_Generator (generators) match on plant and gen IDs Step 1a: Exact match
6450 | NY | Poletti 500 MW CC | 56196 | CTG7B | CA01 | 188 | Pipeline Natural Gas | 40.7881 | -73.9056 | OPR | 2005-12-31T00:00:00 | 0 | CTG7B | CA01 | NY | Zeltmann | 56196 | CA01 | 188 | 7B | CA | NG | 40.7889 | -73.9069 | 0 | 0 | 56196 | 7B | 1 | CA01 | 3_1_Generator (generators) match on plant and gen IDs Step 1a: Exact match | 6_1_EnviroAssoc (boilers and generators) match on plant, boiler, and gen IDs Step 2d: Modify IDs; remove leading letters
6451 | NY | Poletti 500 MW CC | 56196 | CTG7B | CT02 | 170 | Pipeline Natural Gas | 40.7881 | -73.9056 | OPR | 2005-12-31T00:00:00 | 0 | CTG7B | CT02 | NY | Zeltmann | 56196 | CT02 | 170 |  | CT | NG | 40.7889 | -73.9069 | 0 | 0 | 56196 |  |  | CT02 | 3_1_Generator (generators) match on plant and gen IDs Step 1a: Exact match
6452 | NV | TS Power Plant | 56224 | 001 | 001 | 242 | Coal | 40.7458 | -116.5297 | OPR | 2007-11-19T00:00:00 | 0 | 001 | 001 | NV | TS Power Plant | 56224 | 001 | 242 |  | ST | SUB | 40.7461 | -116.5297 | 0 | 0 | 56224 |  |  | 001 | 3_1_Generator (generators) match on plant and gen IDs Step 1a: Exact match
6453 | OR | Port Westward | 56227 | PWEU1 | 1 | 312 | Natural Gas | 46.1792 | -123.1717 | OPR | 2007-06-12T00:00:00 | 0 | PWEU1 | 1 | OR | Port Westward | 56227 | 1 | 312 |  | CT | NG | 46.1789 | -123.172 | 0 | 0 | 56227 |  |  | 1 | 3_1_Generator (generators) match on plant and gen IDs Step 1a: Exact match
6454 | OR | Port Westward | 56227 | PWEU1 | 2 | 171 | Natural Gas | 46.1792 | -123.1717 | OPR | 2007-06-12T00:00:00 | 0 | PWEU1 | 2 | OR | Port Westward | 56227 | 2 | 171 | HRSG01 | CA | NG | 46.1789 | -123.172 | 0 | 0 | 56227 | 1 | 2 | 2 | 3_1_Generator (generators) match on plant and gen IDs Step 1a: Exact match | 6_1_EnviroAssoc (boilers and generators) match on plant, boiler, and gen IDs Step 2d: Modify IDs; remove leading letters
6455 | CA | Miramar Energy Facility | 56232 | 1 | 1 | 53 | Pipeline Natural Gas | 32.8769 | -117.1664 | OPR | 2005-04-04T00:00:00 | 0 | 1 | 1 | CA | Miramar Energy Facility | 56232 | 1 | 53 |  | GT | NG | 32.8769 | -117.1664 | 0 | 0 | 56232 |  |  | 1 | 3_1_Generator (generators) match on plant and gen IDs Step 1a: Exact match
6456 | CA | Miramar Energy Facility | 56232 | 2 | 2 | 53 | Pipeline Natural Gas | 32.8769 | -117.1664 | OPR | 2009-05-16T00:00:00 | 0 | 2 | 2 | CA | Miramar Energy Facility | 56232 | 2 | 53 |  | GT | NG | 32.8769 | -117.1664 | 0 | 0 | 56232 |  |  | 2 | 3_1_Generator (generators) match on plant and gen IDs Step 1a: Exact match
6457 | NY | Caithness Long Island Energy Center | 56234 | 0001 | CT01 | 196.2 | Pipeline Natural Gas | 40.8142 | -72.9403 | OPR | 2009-04-17T00:00:00 | 0 | 0001 | CT01 | NY | Caithness Long Island Energy Center | 56234 | CT01 | 196.2 |  | CT | NG | 40.8142 | -72.9403 | 0 | 0 | 56234 |  |  | CT01 | 3_1_Generator (generators) match on plant and gen IDs Step 1a: Exact match
6458 | NY | Caithness Long Island Energy Center | 56234 | 0001 | ST01 | 152.7 | Pipeline Natural Gas | 40.8142 | -72.9403 | OPR | 2009-04-17T00:00:00 | 0 | 0001 | ST01 | NY | Caithness Long Island Energy Center | 56234 | ST01 | 152.7 | HRSG01 | CA | NG | 40.8142 | -72.9403 | 0 | 0 | 56234 | 1 | 1 | ST01 | 3_1_Generator (generators) match on plant and gen IDs Step 1a: Exact match | 6_1_EnviroAssoc (boilers and generators) match on plant, boiler, and gen IDs Step 2d: Modify IDs; remove leading letters
6459 | UT | Lake Side Power Plant | 56237 | CT01 | CT01 | 182.7 | Pipeline Natural Gas | 40.3311 | -111.7547 | OPR | 2007-05-25T00:00:00 | 0 | CT01 | CT01 | UT | Lake Side Power Plant | 56237 | CT01 | 182.7 |  | CT | NG | 40.3317 | -111.7542 | 0 | 0 | 56237 |  |  | CT01 | 3_1_Generator (generators) match on plant and gen IDs Step 1a: Exact match
6460 | UT | Lake Side Power Plant | 56237 | CT01 | ST01 | 225.9 | Pipeline Natural Gas | 40.3311 | -111.7547 | OPR | 2007-05-25T00:00:00 | 0 | CT01 | ST01 | UT | Lake Side Power Plant | 56237 | ST01 | 225.9 | HRSG01 | CA | NG | 40.3317 | -111.7542 | 0 | 0 | 56237 | 1 | 1 | ST01 | 3_1_Generator (generators) match on plant and gen IDs Step 1a: Exact match | 6_1_EnviroAssoc (boilers and generators) match on plant, boiler, and gen IDs Step 2d: Modify IDs; remove leading letters
6461 | UT | Lake Side Power Plant | 56237 | CT02 | CT02 | 182.7 | Pipeline Natural Gas | 40.3311 | -111.7547 | OPR | 2007-06-02T00:00:00 | 0 | CT02 | CT02 | UT | Lake Side Power Plant | 56237 | CT02 | 182.7 |  | CT | NG | 40.3317 | -111.7542 | 0 | 0 | 56237 |  |  | CT02 | 3_1_Generator (generators) match on plant and gen IDs Step 1a: Exact match
6462 | UT | Lake Side Power Plant | 56237 | CT02 | ST01 | 225.9 | Pipeline Natural Gas | 40.3311 | -111.7547 | OPR | 2007-06-02T00:00:00 | 0 | CT02 | ST01 | UT | Lake Side Power Plant | 56237 | ST01 | 225.9 | HRSG02 | CA | NG | 40.3317 | -111.7542 | 0 | 0 | 56237 | 2 | 1 | ST01 | 3_1_Generator (generators) match on plant and gen IDs Step 1a: Exact match | 6_1_EnviroAssoc (boilers and generators) match on plant, boiler, and gen IDs Step 2d: Modify IDs; remove leading letters
6463 | UT | Lake Side Power Plant | 56237 | CT03 | CT21 | 185.4 | Pipeline Natural Gas | 40.3311 | -111.7547 | OPR | 2014-01-22T00:00:00 | 0 | CT03 | CT21 | UT | Lake Side Power Plant | 56237 | CT21 | 185.4 |  | CT | NG | 40.3317 | -111.7542 | 0 | 0 | 56237 |  |  | CT21 | 3_1_Generator (generators) match on plant and gen IDs Step 1a: Exact match
6464 | UT | Lake Side Power Plant | 56237 | CT03 | ST2 | 284.4 | Pipeline Natural Gas | 40.3311 | -111.7547 | OPR | 2014-01-22T00:00:00 | 0 | CT03 | ST2 | UT | Lake Side Power Plant | 56237 | ST2 | 284.4 |  | CA | NG | 40.3317 | -111.7542 | 0 | 0 | 56237 |  |  | ST2 | 3_1_Generator (generators) match on plant and gen IDs Step 1a: Exact match
6465 | UT | Lake Side Power Plant | 56237 | CT04 | CT22 | 185.4 | Pipeline Natural Gas | 40.3311 | -111.7547 | OPR | 2014-01-31T00:00:00 | 0 | CT04 | CT22 | UT | Lake Side Power Plant | 56237 | CT22 | 185.4 |  | CT | NG | 40.3317 | -111.7542 | 0 | 0 | 56237 |  |  | CT22 | 3_1_Generator (generators) match on plant and gen IDs Step 1a: Exact match
6466 | UT | Lake Side Power Plant | 56237 | CT04 | ST2 | 284.4 | Pipeline Natural Gas | 40.3311 | -111.7547 | OPR | 2014-01-31T00:00:00 | 0 | CT04 | ST2 | UT | Lake Side Power Plant | 56237 | ST2 | 284.4 |  | CA | NG | 40.3317 | -111.7542 | 0 | 0 | 56237 |  |  | ST2 | 3_1_Generator (generators) match on plant and gen IDs Step 1a: Exact match
6467 | SD | Groton Generating Station | 56238 | CT001 | GT01 | 93.5 | Pipeline Natural Gas | 45.3718 | -98.1032 | OPR | 2006-06-22T00:00:00 | 0 | CT001 | GT01 | SD | Groton Generation Station | 56238 | GT01 | 108.2 |  | GT | NG | 45.3735 | -98.0987 | 0 | 0 | 56238 |  |  | GT01 | 3_1_Generator (generators) match on plant and gen IDs Step 1a: Exact match
6468 | SD | Groton Generating Station | 56238 | CT002 | GT02 | 95 | Pipeline Natural Gas | 45.3718 | -98.1032 | OPR | 2008-05-20T00:00:00 | 0 | CT002 | GT02 | SD | Groton Generation Station | 56238 | GT02 | 108.2 |  | GT | NG | 45.3735 | -98.0987 | 0 | 0 | 56238 |  |  | GT02 | 3_1_Generator (generators) match on plant and gen IDs Step 1a: Exact match
6469 | CA | Malaga Power | 56239 | GT-1 | GT-1 | 60.5 | Pipeline Natural Gas | 36.6894 | -119.7399 | OPR | 2005-02-01T00:00:00 | 0 | GT-1 | GT-1 | CA | Malaga Power LLC | 56239 | GT-1 | 60.5 |  | GT | NG | 36.6896 | -119.7399 | 0 | 0 | 56239 |  |  | GT-1 | 3_1_Generator (generators) match on plant and gen IDs Step 1a: Exact match
6470 | CA | Malaga Power | 56239 | GT-2 | GT-2 | 60.5 | Pipeline Natural Gas | 36.6894 | -119.7399 | OPR | 2005-02-01T00:00:00 | 0 | GT-2 | GT-2 | CA | Malaga Power LLC | 56239 | GT-2 | 60.5 |  | GT | NG | 36.6896 | -119.7399 | 0 | 0 | 56239 |  |  | GT-2 | 3_1_Generator (generators) match on plant and gen IDs Step 1a: Exact match
6471 | MN | Cannon Falls Energy Center | 56241 | CT-01 | UNT1 | 173.4 | Pipeline Natural Gas | 44.5364 | -92.9147 | OPR | 2008-03-02T00:00:00 | 0 | CT-01 | UNT1 | MN | Cannon Falls Energy Center | 56241 | UNT1 | 173.4 |  | GT | NG | 44.5367 | -92.9155 | 0 | 0 | 56241 |  |  | UNT1 | 3_1_Generator (generators) match on plant and gen IDs Step 1a: Exact match
6472 | MN | Cannon Falls Energy Center | 56241 | CT-02 | UNT2 | 173.4 | Pipeline Natural Gas | 44.5364 | -92.9147 | OPR | 2008-03-18T00:00:00 | 0 | CT-02 | UNT2 | MN | Cannon Falls Energy Center | 56241 | UNT2 | 173.4 |  | GT | NG | 44.5367 | -92.9155 | 0 | 0 | 56241 |  |  | UNT2 | 3_1_Generator (generators) match on plant and gen IDs Step 1a: Exact match
6473 | NC | NCEMC Anson Plant | 56249 | ES1-A | 1 | 61.9 | Pipeline Natural Gas | 34.9708 | -79.9208 | OPR | 2007-01-11T00:00:00 | 0 | ES1-A | 1 | NC | Anson County Generation Facility | 56249 | 1 | 57.3 |  | GT | NG | 34.9687 | -79.9217 | 0 | 0 | 56249 |  |  | 1 | 3_1_Generator (generators) match on plant and gen IDs Step 1a: Exact match
6474 | NC | NCEMC Anson Plant | 56249 | ES1-B | 1 | 61.9 | Pipeline Natural Gas | 34.9708 | -79.9208 | OPR | 2007-01-11T00:00:00 | 0 | ES1-B | 1 | NC | Anson County Generation Facility | 56249 | 1 | 57.3 |  | GT | NG | 34.9687 | -79.9217 | 0 | 0 | 56249 |  |  | 1 | 3_1_Generator (generators) match on plant and gen IDs Step 1a: Exact match
6475 | NC | NCEMC Anson Plant | 56249 | ES2-A | 2 | 61.9 | Pipeline Natural Gas | 34.9708 | -79.9208 | OPR | 2007-01-14T00:00:00 | 0 | ES2-A | 2 | NC | Anson County Generation Facility | 56249 | 2 | 57.3 |  | GT | NG | 34.9687 | -79.9217 | 0 | 0 | 56249 |  |  | 2 | 3_1_Generator (generators) match on plant and gen IDs Step 1a: Exact match
6476 | NC | NCEMC Anson Plant | 56249 | ES2-B | 2 | 61.9 | Pipeline Natural Gas | 34.9708 | -79.9208 | OPR | 2007-01-14T00:00:00 | 0 | ES2-B | 2 | NC | Anson County Generation Facility | 56249 | 2 | 57.3 |  | GT | NG | 34.9687 | -79.9217 | 0 | 0 | 56249 |  |  | 2 | 3_1_Generator (generators) match on plant and gen IDs Step 1a: Exact match
6477 | NC | NCEMC Anson Plant | 56249 | ES3-A | 3 | 61.9 | Pipeline Natural Gas | 34.9708 | -79.9208 | OPR | 2007-01-27T00:00:00 | 0 | ES3-A | 3 | NC | Anson County Generation Facility | 56249 | 3 | 57.3 |  | GT | NG | 34.9687 | -79.9217 | 0 | 0 | 56249 |  |  | 3 | 3_1_Generator (generators) match on plant and gen IDs Step 1a: Exact match
6478 | NC | NCEMC Anson Plant | 56249 | ES3-B | 3 | 61.9 | Pipeline Natural Gas | 34.9708 | -79.9208 | OPR | 2007-01-27T00:00:00 | 0 | ES3-B | 3 | NC | Anson County Generation Facility | 56249 | 3 | 57.3 |  | GT | NG | 34.9687 | -79.9217 | 0 | 0 | 56249 |  |  | 3 | 3_1_Generator (generators) match on plant and gen IDs Step 1a: Exact match
6479 | NC | NCEMC Anson Plant | 56249 | ES4-A | 4 | 61.9 | Pipeline Natural Gas | 34.9708 | -79.9208 | OPR | 2007-02-06T00:00:00 | 0 | ES4-A | 4 | NC | Anson County Generation Facility | 56249 | 4 | 57.3 |  | GT | NG | 34.9687 | -79.9217 | 0 | 0 | 56249 |  |  | 4 | 3_1_Generator (generators) match on plant and gen IDs Step 1a: Exact match
6480 | NC | NCEMC Anson Plant | 56249 | ES4-B | 4 | 61.9 | Pipeline Natural Gas | 34.9708 | -79.9208 | OPR | 2007-02-07T00:00:00 | 0 | ES4-B | 4 | NC | Anson County Generation Facility | 56249 | 4 | 57.3 |  | GT | NG | 34.9687 | -79.9217 | 0 | 0 | 56249 |  |  | 4 | 3_1_Generator (generators) match on plant and gen IDs Step 1a: Exact match
6481 | NC | NCEMC Anson Plant | 56249 | ES5-A | 5 | 61.9 | Pipeline Natural Gas | 34.9708 | -79.9208 | OPR | 2007-03-23T00:00:00 | 0 | ES5-A | 5 | NC | Anson County Generation Facility | 56249 | 5 | 57.3 |  | GT | NG | 34.9687 | -79.9217 | 0 | 0 | 56249 |  |  | 5 | 3_1_Generator (generators) match on plant and gen IDs Step 1a: Exact match
6482 | NC | NCEMC Anson Plant | 56249 | ES5-B | 5 | 61.9 | Pipeline Natural Gas | 34.9708 | -79.9208 | OPR | 2007-03-23T00:00:00 | 0 | ES5-B | 5 | NC | Anson County Generation Facility | 56249 | 5 | 57.3 |  | GT | NG | 34.9687 | -79.9217 | 0 | 0 | 56249 |  |  | 5 | 3_1_Generator (generators) match on plant and gen IDs Step 1a: Exact match
6483 | NC | NCEMC Anson Plant | 56249 | ES6-A | 6 | 61.9 | Pipeline Natural Gas | 34.9708 | -79.9208 | OPR | 2007-04-17T00:00:00 | 0 | ES6-A | 6 | NC | Anson County Generation Facility | 56249 | 6 | 57.3 |  | GT | NG | 34.9687 | -79.9217 | 0 | 0 | 56249 |  |  | 6 | 3_1_Generator (generators) match on plant and gen IDs Step 1a: Exact match
6484 | NC | NCEMC Anson Plant | 56249 | ES6-B | 6 | 61.9 | Pipeline Natural Gas | 34.9708 | -79.9208 | OPR | 2007-04-17T00:00:00 | 0 | ES6-B | 6 | NC | Anson County Generation Facility | 56249 | 6 | 57.3 |  | GT | NG | 34.9687 | -79.9217 | 0 | 0 | 56249 |  |  | 6 | 3_1_Generator (generators) match on plant and gen IDs Step 1a: Exact match
6485 | UT | Millcreek Power | 56253 | MC-1 | MC1 | 40 | Pipeline Natural Gas | 37.1124 | -113.5155 | OPR | 2006-04-03T00:00:00 | 0 | MC-1 | MC1 | UT | Millcreek Power Generation | 56253 | MC1 | 40 |  | GT | NG | 37.1121 | -113.5166 | 0 | 0 | 56253 |  |  | MC1 | 3_1_Generator (generators) match on plant and gen IDs Step 1a: Exact match
6486 | UT | Millcreek Power | 56253 | MC-2 | MC2 | 40 | Pipeline Natural Gas | 37.1124 | -113.5155 | OPR | 2010-03-30T00:00:00 | 0 | MC-2 | MC2 | UT | Millcreek Power Generation | 56253 | MC2 | 40 |  | GT | NG | 37.1121 | -113.5166 | 0 | 0 | 56253 |  |  | MC2 | 3_1_Generator (generators) match on plant and gen IDs Step 1a: Exact match
6487 | NY | Empire Generating Co, LLC | 56259 | CT-1 | CT11 | 179 | Pipeline Natural Gas | 42.6296 | -73.749 | OPR | 2010-05-26T00:00:00 | 0 | CT-1 | CT11 | NY | Empire Generating Co LLC | 56259 | CT11 | 179 |  | CT | NG | 42.6252 | -73.75 | 0 | 0 | 56259 |  |  | CT11 | 3_1_Generator (generators) match on plant and gen IDs Step 1a: Exact match
6488 | NY | Empire Generating Co, LLC | 56259 | CT-1 | ST13 | 295.7 | Pipeline Natural Gas | 42.6296 | -73.749 | OPR | 2010-05-26T00:00:00 | 0 | CT-1 | ST13 | NY | Empire Generating Co LLC | 56259 | ST13 | 295.7 |  | CA | NG | 42.6252 | -73.75 | 0 | 0 | 56259 |  |  | ST13 | 3_1_Generator (generators) match on plant and gen IDs Step 1a: Exact match
6489 | NY | Empire Generating Co, LLC | 56259 | CT-2 | CT12 | 179 | Pipeline Natural Gas | 42.6296 | -73.749 | OPR | 2010-06-03T00:00:00 | 0 | CT-2 | CT12 | NY | Empire Generating Co LLC | 56259 | CT12 | 179 |  | CT | NG | 42.6252 | -73.75 | 0 | 0 | 56259 |  |  | CT12 | 3_1_Generator (generators) match on plant and gen IDs Step 1a: Exact match
6490 | NY | Empire Generating Co, LLC | 56259 | CT-2 | ST13 | 295.7 | Pipeline Natural Gas | 42.6296 | -73.749 | OPR | 2010-06-03T00:00:00 | 0 | CT-2 | ST13 | NY | Empire Generating Co LLC | 56259 | ST13 | 295.7 |  | CA | NG | 42.6252 | -73.75 | 0 | 0 | 56259 |  |  | ST13 | 3_1_Generator (generators) match on plant and gen IDs Step 1a: Exact match
6491 | LA | Hargis-Hebert Electric Generating Statio | 56283 | U-1 | U-1 | 60.5 | Pipeline Natural Gas | 30.1694 | -91.9923 | OPR | 2006-04-27T00:00:00 | 0 | U-1 | U-1 | LA | Hargis-Hebert Electric Generating | 56283 | U-1 | 50.4 |  | GT | NG | 30.1694 | -91.9923 | 0 | 0 | 56283 |  |  | U-1 | 3_1_Generator (generators) match on plant and gen IDs Step 1a: Exact match
6492 | LA | Hargis-Hebert Electric Generating Statio | 56283 | U-2 | U-2 | 60.5 | Pipeline Natural Gas | 30.1694 | -91.9923 | OPR | 2006-04-18T00:00:00 | 0 | U-2 | U-2 | LA | Hargis-Hebert Electric Generating | 56283 | U-2 | 50.4 |  | GT | NG | 30.1694 | -91.9923 | 0 | 0 | 56283 |  |  | U-2 | 3_1_Generator (generators) match on plant and gen IDs Step 1a: Exact match
6493 | NC | NCEMC Hamlet Plant | 56292 | ES1-A | 1 | 61.9 | Pipeline Natural Gas | 34.8422 | -79.7367 | OPR | 2007-08-29T00:00:00 | 0 | ES1-A | 1 | NC | Hamlet Generating Facility | 56292 | ES1 | 57.3 |  | GT | NG | 34.8423 | -79.7361 | 0 | 0 | 56292 |  |  | 1 | 3_1_Generator (generators) match on plant and gen IDs Step 1d: Modify IDs; remove leading letters
6494 | NC | NCEMC Hamlet Plant | 56292 | ES1-B | 1 | 61.9 | Pipeline Natural Gas | 34.8422 | -79.7367 | OPR | 2007-08-29T00:00:00 | 0 | ES1-B | 1 | NC | Hamlet Generating Facility | 56292 | ES1 | 57.3 |  | GT | NG | 34.8423 | -79.7361 | 0 | 0 | 56292 |  |  | 1 | 3_1_Generator (generators) match on plant and gen IDs Step 1d: Modify IDs; remove leading letters
6495 | NC | NCEMC Hamlet Plant | 56292 | ES2-A | 2 | 61.9 | Pipeline Natural Gas | 34.8422 | -79.7367 | OPR | 2007-08-31T00:00:00 | 0 | ES2-A | 2 | NC | Hamlet Generating Facility | 56292 | ES2 | 57.3 |  | GT | NG | 34.8423 | -79.7361 | 0 | 0 | 56292 |  |  | 2 | 3_1_Generator (generators) match on plant and gen IDs Step 1d: Modify IDs; remove leading letters
6496 | NC | NCEMC Hamlet Plant | 56292 | ES2-B | 2 | 61.9 | Pipeline Natural Gas | 34.8422 | -79.7367 | OPR | 2007-09-03T00:00:00 | 0 | ES2-B | 2 | NC | Hamlet Generating Facility | 56292 | ES2 | 57.3 |  | GT | NG | 34.8423 | -79.7361 | 0 | 0 | 56292 |  |  | 2 | 3_1_Generator (generators) match on plant and gen IDs Step 1d: Modify IDs; remove leading letters
6497 | NC | NCEMC Hamlet Plant | 56292 | ES3-A | 3 | 61.9 | Pipeline Natural Gas | 34.8422 | -79.7367 | OPR | 2007-09-08T00:00:00 | 0 | ES3-A | 3 | NC | Hamlet Generating Facility | 56292 | ES3 | 57.3 |  | GT | NG | 34.8423 | -79.7361 | 0 | 0 | 56292 |  |  | 3 | 3_1_Generator (generators) match on plant and gen IDs Step 1d: Modify IDs; remove leading letters
6498 | NC | NCEMC Hamlet Plant | 56292 | ES3-B | 3 | 61.9 | Pipeline Natural Gas | 34.8422 | -79.7367 | OPR | 2007-09-08T00:00:00 | 0 | ES3-B | 3 | NC | Hamlet Generating Facility | 56292 | ES3 | 57.3 |  | GT | NG | 34.8423 | -79.7361 | 0 | 0 | 56292 |  |  | 3 | 3_1_Generator (generators) match on plant and gen IDs Step 1d: Modify IDs; remove leading letters
6499 | NC | NCEMC Hamlet Plant | 56292 | ES4-A | 4 | 61.9 | Pipeline Natural Gas | 34.8422 | -79.7367 | OPR | 2007-09-05T00:00:00 | 0 | ES4-A | 4 | NC | Hamlet Generating Facility | 56292 | ES4 | 57.3 |  | GT | NG | 34.8423 | -79.7361 | 0 | 0 | 56292 |  |  | 4 | 3_1_Generator (generators) match on plant and gen IDs Step 1d: Modify IDs; remove leading letters
6500 | NC | NCEMC Hamlet Plant | 56292 | ES4-B | 4 | 61.9 | Pipeline Natural Gas | 34.8422 | -79.7367 | OPR | 2007-09-05T00:00:00 | 0 | ES4-B | 4 | NC | Hamlet Generating Facility | 56292 | ES4 | 57.3 |  | GT | NG | 34.8423 | -79.7361 | 0 | 0 | 56292 |  |  | 4 | 3_1_Generator (generators) match on plant and gen IDs Step 1d: Modify IDs; remove leading letters
6501 | NC | NCEMC Hamlet Plant | 56292 | ES5-A | 5 | 61.9 | Pipeline Natural Gas | 34.8422 | -79.7367 | OPR | 2007-10-19T00:00:00 | 0 | ES5-A | 5 | NC | Hamlet Generating Facility | 56292 | ES5 | 57.3 |  | GT | NG | 34.8423 | -79.7361 | 0 | 0 | 56292 |  |  | 5 | 3_1_Generator (generators) match on plant and gen IDs Step 1d: Modify IDs; remove leading letters
6502 | NC | NCEMC Hamlet Plant | 56292 | ES5-B | 5 | 61.9 | Pipeline Natural Gas | 34.8422 | -79.7367 | OPR | 2007-10-19T00:00:00 | 0 | ES5-B | 5 | NC | Hamlet Generating Facility | 56292 | ES5 | 57.3 |  | GT | NG | 34.8423 | -79.7361 | 0 | 0 | 56292 |  |  | 5 | 3_1_Generator (generators) match on plant and gen IDs Step 1d: Modify IDs; remove leading letters
6503 | NC | NCEMC Hamlet Plant | 56292 | ES6-A | 6 | 61.9 | Pipeline Natural Gas | 34.8422 | -79.7367 | OPR | 2013-04-17T00:00:00 | 0 | ES6-A | 6 | NC | Hamlet Generating Facility | 56292 | ES6 | 57.3 |  | GT | NG | 34.8423 | -79.7361 | 0 | 0 | 56292 |  |  | 6 | 3_1_Generator (generators) match on plant and gen IDs Step 1d: Modify IDs; remove leading letters
6504 | NC | NCEMC Hamlet Plant | 56292 | ES6-B | 6 | 61.9 | Pipeline Natural Gas | 34.8422 | -79.7367 | OPR | 2013-04-17T00:00:00 | 0 | ES6-B | 6 | NC | Hamlet Generating Facility | 56292 | ES6 | 57.3 |  | GT | NG | 34.8423 | -79.7361 | 0 | 0 | 56292 |  |  | 6 | 3_1_Generator (generators) match on plant and gen IDs Step 1d: Modify IDs; remove leading letters
6505 | CA | Roseville Energy Park | 56298 | CT001 | 0001 | 42 | Pipeline Natural Gas | 38.7926 | -121.3823 | OPR | 2007-05-04T00:00:00 | 0 | CT001 | 0001 | CA | Roseville Energy Park | 56298 | 0001 | 40 |  | CT | NG | 38.7928 | -121.3811 | 0 | 0 | 56298 |  |  | 0001 | 3_1_Generator (generators) match on plant and gen IDs Step 1a: Exact match
6506 | CA | Roseville Energy Park | 56298 | CT001 | 0003 | 80 | Pipeline Natural Gas | 38.7926 | -121.3823 | OPR | 2007-05-04T00:00:00 | 0 | CT001 | 0003 | CA | Roseville Energy Park | 56298 | 0003 | 85 | HRSG1 | CA | NG | 38.7928 | -121.3811 | 0 | 0 | 56298 | 1 | 3 | 0003 | 3_1_Generator (generators) match on plant and gen IDs Step 1a: Exact match | 6_1_EnviroAssoc (boilers and generators) match on plant, boiler, and gen IDs Step 2d: Modify IDs; remove leading letters
6507 | CA | Roseville Energy Park | 56298 | CT002 | 0002 | 42 | Pipeline Natural Gas | 38.7926 | -121.3823 | OPR | 2007-05-04T00:00:00 | 0 | CT002 | 0002 | CA | Roseville Energy Park | 56298 | 0002 | 40 |  | CT | NG | 38.7928 | -121.3811 | 0 | 0 | 56298 |  |  | 0002 | 3_1_Generator (generators) match on plant and gen IDs Step 1a: Exact match
6508 | CA | Roseville Energy Park | 56298 | CT002 | 0003 | 80 | Pipeline Natural Gas | 38.7926 | -121.3823 | OPR | 2007-05-04T00:00:00 | 0 | CT002 | 0003 | CA | Roseville Energy Park | 56298 | 0003 | 85 | HRSG2 | CA | NG | 38.7928 | -121.3811 | 0 | 0 | 56298 | 2 | 3 | 0003 | 3_1_Generator (generators) match on plant and gen IDs Step 1a: Exact match | 6_1_EnviroAssoc (boilers and generators) match on plant, boiler, and gen IDs Step 2d: Modify IDs; remove leading letters
6509 | CA | Roseville Energy Park | 56298 | CT005 | 0004 | 30 | Pipeline Natural Gas | 38.7926 | -121.3823 | OPR | 2022-07-01T00:00:00 | 0 | CT005 | 0004 | CA | Roseville Energy Park | 56298 | 0004 | 30 |  | GT | NG | 38.7928 | -121.3811 | 0 | 0 | 56298 |  |  | 0004 | 3_1_Generator (generators) match on plant and gen IDs Step 1a: Exact match
6510 | CA | Roseville Energy Park | 56298 | CT006 | 0005 | 30 | Pipeline Natural Gas | 38.7926 | -121.3823 | OPR | 2022-07-02T00:00:00 | 0 | CT006 | 0005 | CA | Roseville Energy Park | 56298 | 0005 | 30 |  | GT | NG | 38.7928 | -121.3811 | 0 | 0 | 56298 |  |  | 0005 | 3_1_Generator (generators) match on plant and gen IDs Step 1a: Exact match
6511 | WY | Wygen II | 56319 | 001 | 0001 | 100 | Coal | 44.2911 | -105.3815 | OPR | 2007-10-19T00:00:00 | 0 | 001 | 0001 | WY | Wygen 2 | 56319 | 0001 | 95 | 1 | ST | SUB | 44.2919 | -105.3811 | 0 | 0 | 56319 | 1 | 1 | 0001 | 3_1_Generator (generators) match on plant and gen IDs Step 1a: Exact match | 6_1_EnviroAssoc (boilers and generators) match on plant, boiler, and gen IDs Step 2c: Modify IDs; convert to numeric
6512 | TX | Mustang Station (56326) | 56326 | GEN1 | GEN1 | 170 | Pipeline Natural Gas | 32.9748 | -102.7432 | OPR | 2006-02-15T00:00:00 | 0 | GEN1 | GEN1 | TX | Mustang Station Unit 4 | 56326 | GEN1 | 153 |  | GT | NG | 32.9746 | -102.7436 | 0 | 0 | 56326 |  |  | GEN1 | 3_1_Generator (generators) match on plant and gen IDs Step 1a: Exact match
6513 | TX | Mustang Station (56326) | 56326 | GEN2 | GEN2 | 170 | Pipeline Natural Gas | 32.9748 | -102.7432 | OPR | 2007-04-01T00:00:00 | 0 | GEN2 | GEN2 | TX | Mustang Station Unit 4 | 56326 | GEN2 | 153 |  | GT | NG | 32.9746 | -102.7436 | 0 | 0 | 56326 |  |  | GEN2 | 3_1_Generator (generators) match on plant and gen IDs Step 1a: Exact match
6514 | TX | Mustang Station (56326) | 56326 | GEN3 | GEN3 | 170 | Pipeline Natural Gas | 32.9748 | -102.7432 | OPR | 2013-04-01T00:00:00 | 0 | GEN3 | GEN3 | TX | Mustang Station Unit 4 | 56326 | GEN3 | 166.1 |  | GT | NG | 32.9746 | -102.7436 | 0 | 0 | 56326 |  |  | GEN3 | 3_1_Generator (generators) match on plant and gen IDs Step 1a: Exact match
6515 | AR | Harry D. Mattison Power Plant | 56328 | 1 | 1 | 89 | Pipeline Natural Gas | 36.1855 | -94.2841 | OPR | 2007-12-01T00:00:00 | 0 | 1 | 1 | AR | Harry D Mattison Gas Plant | 56328 | 1 | 86.5 |  | GT | NG | 36.1855 | -94.2841 | 0 | 0 | 56328 |  |  | 1 | 3_1_Generator (generators) match on plant and gen IDs Step 1a: Exact match
6516 | AR | Harry D. Mattison Power Plant | 56328 | 2 | 2 | 89 | Pipeline Natural Gas | 36.1855 | -94.2841 | OPR | 2007-12-28T00:00:00 | 0 | 2 | 2 | AR | Harry D Mattison Gas Plant | 56328 | 2 | 86.5 |  | GT | NG | 36.1855 | -94.2841 | 0 | 0 | 56328 |  |  | 2 | 3_1_Generator (generators) match on plant and gen IDs Step 1a: Exact match
6517 | AR | Harry D. Mattison Power Plant | 56328 | 3 | 3 | 89 | Pipeline Natural Gas | 36.1855 | -94.2841 | OPR | 2007-07-02T00:00:00 | 0 | 3 | 3 | AR | Harry D Mattison Gas Plant | 56328 | 3 | 88 |  | GT | NG | 36.1855 | -94.2841 | 0 | 0 | 56328 |  |  | 3 | 3_1_Generator (generators) match on plant and gen IDs Step 1a: Exact match
6518 | AR | Harry D. Mattison Power Plant | 56328 | 4 | 4 | 89 | Pipeline Natural Gas | 36.1855 | -94.2841 | OPR | 2007-07-01T00:00:00 | 0 | 4 | 4 | AR | Harry D Mattison Gas Plant | 56328 | 4 | 88 |  | GT | NG | 36.1855 | -94.2841 | 0 | 0 | 56328 |  |  | 4 | 3_1_Generator (generators) match on plant and gen IDs Step 1a: Exact match
6519 | TX | Quail Run Energy Center | 56349 | CT1A | CT1A | 80 | Pipeline Natural Gas | 31.8414 | -102.315 | OPR | 2007-04-25T00:00:00 | 0 | CT1A | CT1A | TX | Quail Run Energy Center | 56349 | CT1A | 90.6 |  | CT | NG | 31.8414 | -102.315 | 0 | 0 | 56349 |  |  | CT1A | 3_1_Generator (generators) match on plant and gen IDs Step 1a: Exact match
6520 | TX | Quail Run Energy Center | 56349 | CT1A | ST1 | 125 | Pipeline Natural Gas | 31.8414 | -102.315 | OPR | 2007-04-25T00:00:00 | 0 | CT1A | ST1 | TX | Quail Run Energy Center | 56349 | ST1 | 98.1 |  | CA | NG | 31.8414 | -102.315 | 0 | 0 | 56349 |  |  | ST1 | 3_1_Generator (generators) match on plant and gen IDs Step 1a: Exact match
6521 | TX | Quail Run Energy Center | 56349 | CT1B | CT1B | 80 | Pipeline Natural Gas | 31.8414 | -102.315 | OPR | 2007-04-26T00:00:00 | 0 | CT1B | CT1B | TX | Quail Run Energy Center | 56349 | CT1B | 90.6 |  | CT | NG | 31.8414 | -102.315 | 0 | 0 | 56349 |  |  | CT1B | 3_1_Generator (generators) match on plant and gen IDs Step 1a: Exact match
6522 | TX | Quail Run Energy Center | 56349 | CT1B | ST1 | 125 | Pipeline Natural Gas | 31.8414 | -102.315 | OPR | 2007-04-26T00:00:00 | 0 | CT1B | ST1 | TX | Quail Run Energy Center | 56349 | ST1 | 98.1 |  | CA | NG | 31.8414 | -102.315 | 0 | 0 | 56349 |  |  | ST1 | 3_1_Generator (generators) match on plant and gen IDs Step 1a: Exact match
6523 | TX | Quail Run Energy Center | 56349 | CT2A | CT2A | 80 | Pipeline Natural Gas | 31.8414 | -102.315 | OPR | 2008-04-15T00:00:00 | 0 | CT2A | CT2A | TX | Quail Run Energy Center | 56349 | CT2A | 86.5 |  | CT | NG | 31.8414 | -102.315 | 0 | 0 | 56349 |  |  | CT2A | 3_1_Generator (generators) match on plant and gen IDs Step 1a: Exact match
6524 | TX | Quail Run Energy Center | 56349 | CT2A | ST2 | 125 | Pipeline Natural Gas | 31.8414 | -102.315 | OPR | 2008-04-15T00:00:00 | 0 | CT2A | ST2 | TX | Quail Run Energy Center | 56349 | ST2 | 98.1 |  | CA | NG | 31.8414 | -102.315 | 0 | 0 | 56349 |  |  | ST2 | 3_1_Generator (generators) match on plant and gen IDs Step 1a: Exact match
6525 | TX | Quail Run Energy Center | 56349 | CT2B | CT2B | 80 | Pipeline Natural Gas | 31.8414 | -102.315 | OPR | 2008-04-15T00:00:00 | 0 | CT2B | CT2B | TX | Quail Run Energy Center | 56349 | CT2B | 86.5 |  | CT | NG | 31.8414 | -102.315 | 0 | 0 | 56349 |  |  | CT2B | 3_1_Generator (generators) match on plant and gen IDs Step 1a: Exact match
6526 | TX | Quail Run Energy Center | 56349 | CT2B | ST2 | 125 | Pipeline Natural Gas | 31.8414 | -102.315 | OPR | 2008-04-15T00:00:00 | 0 | CT2B | ST2 | TX | Quail Run Energy Center | 56349 | ST2 | 98.1 |  | CA | NG | 31.8414 | -102.315 | 0 | 0 | 56349 |  |  | ST2 | 3_1_Generator (generators) match on plant and gen IDs Step 1a: Exact match
6527 | TX | Colorado Bend Energy Center | 56350 | CT-4A | CT-4A | 46 | Pipeline Natural Gas | 29.2878 | -96.0683 | OPR | 2022-12-29T00:00:00 | 0 | CT-4A | CT4A | TX | Colorado Bend Energy Center | 56350 | CT4A | 37 |  | GT | NG | 29.2878 | -96.0683 | 0 | 0 | 56350 |  |  | CT4A | 3_1_Generator (generators) match on plant and gen IDs Step 1b: Modify IDs; remove special chars
6528 | TX | Colorado Bend Energy Center | 56350 | CT-4B | CT-4B | 46 | Pipeline Natural Gas | 29.2878 | -96.0683 | OPR | 2023-01-24T00:00:00 | 0 | CT-4B | CT4B | TX | Colorado Bend Energy Center | 56350 | CT4B | 37 |  | GT | NG | 29.2878 | -96.0683 | 0 | 0 | 56350 |  |  | CT4B | 3_1_Generator (generators) match on plant and gen IDs Step 1b: Modify IDs; remove special chars
6529 | TX | Colorado Bend Energy Center | 56350 | CT1A | CT1A | 80 | Pipeline Natural Gas | 29.2878 | -96.0683 | OPR | 2007-04-16T00:00:00 | 0 | CT1A | CT1A | TX | Colorado Bend Energy Center | 56350 | CT1A | 90 |  | CT | NG | 29.2878 | -96.0683 | 0 | 0 | 56350 |  |  | CT1A | 3_1_Generator (generators) match on plant and gen IDs Step 1a: Exact match
6530 | TX | Colorado Bend Energy Center | 56350 | CT1A | ST1 | 105.1 | Pipeline Natural Gas | 29.2878 | -96.0683 | OPR | 2007-04-16T00:00:00 | 0 | CT1A | ST1 | TX | Colorado Bend Energy Center | 56350 | ST1 | 105.1 |  | CA | NG | 29.2878 | -96.0683 | 0 | 0 | 56350 |  |  | ST1 | 3_1_Generator (generators) match on plant and gen IDs Step 1a: Exact match
6531 | TX | Colorado Bend Energy Center | 56350 | CT1B | CT1B | 80 | Pipeline Natural Gas | 29.2878 | -96.0683 | OPR | 2007-04-16T00:00:00 | 0 | CT1B | CT1B | TX | Colorado Bend Energy Center | 56350 | CT1B | 90 |  | CT | NG | 29.2878 | -96.0683 | 0 | 0 | 56350 |  |  | CT1B | 3_1_Generator (generators) match on plant and gen IDs Step 1a: Exact match
6532 | TX | Colorado Bend Energy Center | 56350 | CT1B | ST1 | 105.1 | Pipeline Natural Gas | 29.2878 | -96.0683 | OPR | 2007-04-16T00:00:00 | 0 | CT1B | ST1 | TX | Colorado Bend Energy Center | 56350 | ST1 | 105.1 |  | CA | NG | 29.2878 | -96.0683 | 0 | 0 | 56350 |  |  | ST1 | 3_1_Generator (generators) match on plant and gen IDs Step 1a: Exact match
6533 | TX | Colorado Bend Energy Center | 56350 | CT2A | CT2A | 80 | Pipeline Natural Gas | 29.2878 | -96.0683 | OPR | 2008-05-01T00:00:00 | 0 | CT2A | CT2A | TX | Colorado Bend Energy Center | 56350 | CT2A | 90 |  | CT | NG | 29.2878 | -96.0683 | 0 | 0 | 56350 |  |  | CT2A | 3_1_Generator (generators) match on plant and gen IDs Step 1a: Exact match
6534 | TX | Colorado Bend Energy Center | 56350 | CT2A | ST2 | 115 | Pipeline Natural Gas | 29.2878 | -96.0683 | OPR | 2008-05-01T00:00:00 | 0 | CT2A | ST2 | TX | Colorado Bend Energy Center | 56350 | ST2 | 115 |  | CA | NG | 29.2878 | -96.0683 | 0 | 0 | 56350 |  |  | ST2 | 3_1_Generator (generators) match on plant and gen IDs Step 1a: Exact match
6535 | TX | Colorado Bend Energy Center | 56350 | CT2B | CT2B | 80 | Pipeline Natural Gas | 29.2878 | -96.0683 | OPR | 2008-05-01T00:00:00 | 0 | CT2B | CT2B | TX | Colorado Bend Energy Center | 56350 | CT2B | 90 |  | CT | NG | 29.2878 | -96.0683 | 0 | 0 | 56350 |  |  | CT2B | 3_1_Generator (generators) match on plant and gen IDs Step 1a: Exact match
6536 | TX | Colorado Bend Energy Center | 56350 | CT2B | ST2 | 115 | Pipeline Natural Gas | 29.2878 | -96.0683 | OPR | 2008-05-01T00:00:00 | 0 | CT2B | ST2 | TX | Colorado Bend Energy Center | 56350 | ST2 | 115 |  | CA | NG | 29.2878 | -96.0683 | 0 | 0 | 56350 |  |  | ST2 | 3_1_Generator (generators) match on plant and gen IDs Step 1a: Exact match
6537 | PA | Hunlock Unit 4 | 56397 | 4 | 4 | 44 | Pipeline Natural Gas | 41.2033 | -76.0683 | OPR | 2000-12-01T00:00:00 | 0 | 4 | 4 | PA | Hunlock Unit 4 | 56397 | 4 | 44 |  | GT | NG | 41.2025 | -76.0683 | 0 | 0 | 56397 |  |  | 4 | 3_1_Generator (generators) match on plant and gen IDs Step 1a: Exact match
6538 | FL | Treasure Coast Energy Center | 56400 | 1 | CT1 | 219.6 | Pipeline Natural Gas | 27.3839 | -80.3775 | OPR | 2008-02-10T00:00:00 | 0 | 1 | CT1 | FL | Treasure Coast Energy Center | 56400 | CT1 | 219.6 |  | CT | NG | 27.3839 | -80.3775 | 0 | 0 | 56400 |  |  | CT1 | 3_1_Generator (generators) match on plant and gen IDs Step 1a: Exact match
6539 | FL | Treasure Coast Energy Center | 56400 | 1 | ST1 | 191.8 | Pipeline Natural Gas | 27.3839 | -80.3775 | OPR | 2008-02-10T00:00:00 | 0 | 1 | ST1 | FL | Treasure Coast Energy Center | 56400 | ST1 | 191.8 | HRSG1 | CA | NG | 27.3839 | -80.3775 | 0 | 0 | 56400 | 1 | 1 | ST1 | 3_1_Generator (generators) match on plant and gen IDs Step 1a: Exact match | 6_1_EnviroAssoc (boilers and generators) match on plant, boiler, and gen IDs Step 2d: Modify IDs; remove leading letters
6540 | FL | West County Energy Center | 56407 | WCCT1A | 1A | 298 | Pipeline Natural Gas | 26.6986 | -80.3747 | OPR | 2009-05-21T00:00:00 | 0 | WCCT1A | 1A | FL | West County Energy Center | 56407 | 1A | 298 |  | CT | NG | 26.6986 | -80.3747 | 0 | 0 | 56407 |  |  | 1A | 3_1_Generator (generators) match on plant and gen IDs Step 1a: Exact match
6541 | FL | West County Energy Center | 56407 | WCCT1A | 1ST | 527 | Pipeline Natural Gas | 26.6986 | -80.3747 | OPR | 2009-05-21T00:00:00 | 0 | WCCT1A | 1ST | FL | West County Energy Center | 56407 | 1ST | 527 |  | CA | NG | 26.6986 | -80.3747 | 0 | 0 | 56407 |  |  | 1ST | 3_1_Generator (generators) match on plant and gen IDs Step 1a: Exact match
6542 | FL | West County Energy Center | 56407 | WCCT1B | 1B | 298 | Pipeline Natural Gas | 26.6986 | -80.3747 | OPR | 2009-05-02T00:00:00 | 0 | WCCT1B | 1B | FL | West County Energy Center | 56407 | 1B | 298 |  | CT | NG | 26.6986 | -80.3747 | 0 | 0 | 56407 |  |  | 1B | 3_1_Generator (generators) match on plant and gen IDs Step 1a: Exact match
6543 | FL | West County Energy Center | 56407 | WCCT1B | 1ST | 527 | Pipeline Natural Gas | 26.6986 | -80.3747 | OPR | 2009-05-02T00:00:00 | 0 | WCCT1B | 1ST | FL | West County Energy Center | 56407 | 1ST | 527 |  | CA | NG | 26.6986 | -80.3747 | 0 | 0 | 56407 |  |  | 1ST | 3_1_Generator (generators) match on plant and gen IDs Step 1a: Exact match
6544 | FL | West County Energy Center | 56407 | WCCT1C | 1C | 298 | Pipeline Natural Gas | 26.6986 | -80.3747 | OPR | 2009-04-19T00:00:00 | 0 | WCCT1C | 1C | FL | West County Energy Center | 56407 | 1C | 298 |  | CT | NG | 26.6986 | -80.3747 | 0 | 0 | 56407 |  |  | 1C | 3_1_Generator (generators) match on plant and gen IDs Step 1a: Exact match
6545 | FL | West County Energy Center | 56407 | WCCT1C | 1ST | 527 | Pipeline Natural Gas | 26.6986 | -80.3747 | OPR | 2009-04-19T00:00:00 | 0 | WCCT1C | 1ST | FL | West County Energy Center | 56407 | 1ST | 527 |  | CA | NG | 26.6986 | -80.3747 | 0 | 0 | 56407 |  |  | 1ST | 3_1_Generator (generators) match on plant and gen IDs Step 1a: Exact match
6546 | FL | West County Energy Center | 56407 | WCCT2A | 2A | 298 | Pipeline Natural Gas | 26.6986 | -80.3747 | OPR | 2009-09-24T00:00:00 | 0 | WCCT2A | 2A | FL | West County Energy Center | 56407 | 2A | 298 |  | CT | NG | 26.6986 | -80.3747 | 0 | 0 | 56407 |  |  | 2A | 3_1_Generator (generators) match on plant and gen IDs Step 1a: Exact match
6547 | FL | West County Energy Center | 56407 | WCCT2A | 2ST | 527 | Pipeline Natural Gas | 26.6986 | -80.3747 | OPR | 2009-09-24T00:00:00 | 0 | WCCT2A | 2ST | FL | West County Energy Center | 56407 | 2ST | 527 |  | CA | NG | 26.6986 | -80.3747 | 0 | 0 | 56407 |  |  | 2ST | 3_1_Generator (generators) match on plant and gen IDs Step 1a: Exact match
6548 | FL | West County Energy Center | 56407 | WCCT2B | 2B | 298 | Pipeline Natural Gas | 26.6986 | -80.3747 | OPR | 2009-09-09T00:00:00 | 0 | WCCT2B | 2B | FL | West County Energy Center | 56407 | 2B | 298 |  | CT | NG | 26.6986 | -80.3747 | 0 | 0 | 56407 |  |  | 2B | 3_1_Generator (generators) match on plant and gen IDs Step 1a: Exact match
6549 | FL | West County Energy Center | 56407 | WCCT2B | 2ST | 527 | Pipeline Natural Gas | 26.6986 | -80.3747 | OPR | 2009-09-09T00:00:00 | 0 | WCCT2B | 2ST | FL | West County Energy Center | 56407 | 2ST | 527 |  | CA | NG | 26.6986 | -80.3747 | 0 | 0 | 56407 |  |  | 2ST | 3_1_Generator (generators) match on plant and gen IDs Step 1a: Exact match
6550 | FL | West County Energy Center | 56407 | WCCT2C | 2C | 298 | Pipeline Natural Gas | 26.6986 | -80.3747 | OPR | 2009-09-02T00:00:00 | 0 | WCCT2C | 2C | FL | West County Energy Center | 56407 | 2C | 298 |  | CT | NG | 26.6986 | -80.3747 | 0 | 0 | 56407 |  |  | 2C | 3_1_Generator (generators) match on plant and gen IDs Step 1a: Exact match
6551 | FL | West County Energy Center | 56407 | WCCT2C | 2ST | 527 | Pipeline Natural Gas | 26.6986 | -80.3747 | OPR | 2009-09-02T00:00:00 | 0 | WCCT2C | 2ST | FL | West County Energy Center | 56407 | 2ST | 527 |  | CA | NG | 26.6986 | -80.3747 | 0 | 0 | 56407 |  |  | 2ST | 3_1_Generator (generators) match on plant and gen IDs Step 1a: Exact match
6552 | FL | West County Energy Center | 56407 | WCCT3A | 3A | 298 | Pipeline Natural Gas | 26.6986 | -80.3747 | OPR | 2010-12-26T00:00:00 | 0 | WCCT3A | 3A | FL | West County Energy Center | 56407 | 3A | 298 |  | CT | NG | 26.6986 | -80.3747 | 0 | 0 | 56407 |  |  | 3A | 3_1_Generator (generators) match on plant and gen IDs Step 1a: Exact match
6553 | FL | West County Energy Center | 56407 | WCCT3A | 3ST | 527 | Pipeline Natural Gas | 26.6986 | -80.3747 | OPR | 2010-12-26T00:00:00 | 0 | WCCT3A | 3ST | FL | West County Energy Center | 56407 | 3ST | 527 |  | CA | NG | 26.6986 | -80.3747 | 0 | 0 | 56407 |  |  | 3ST | 3_1_Generator (generators) match on plant and gen IDs Step 1a: Exact match
6554 | FL | West County Energy Center | 56407 | WCCT3B | 3B | 298 | Pipeline Natural Gas | 26.6986 | -80.3747 | OPR | 2010-12-01T00:00:00 | 0 | WCCT3B | 3B | FL | West County Energy Center | 56407 | 3B | 298 |  | CT | NG | 26.6986 | -80.3747 | 0 | 0 | 56407 |  |  | 3B | 3_1_Generator (generators) match on plant and gen IDs Step 1a: Exact match
6555 | FL | West County Energy Center | 56407 | WCCT3B | 3ST | 527 | Pipeline Natural Gas | 26.6986 | -80.3747 | OPR | 2010-12-01T00:00:00 | 0 | WCCT3B | 3ST | FL | West County Energy Center | 56407 | 3ST | 527 |  | CA | NG | 26.6986 | -80.3747 | 0 | 0 | 56407 |  |  | 3ST | 3_1_Generator (generators) match on plant and gen IDs Step 1a: Exact match
6556 | FL | West County Energy Center | 56407 | WCCT3C | 3C | 298 | Pipeline Natural Gas | 26.6986 | -80.3747 | OPR | 2010-12-16T00:00:00 | 0 | WCCT3C | 3C | FL | West County Energy Center | 56407 | 3C | 298 |  | CT | NG | 26.6986 | -80.3747 | 0 | 0 | 56407 |  |  | 3C | 3_1_Generator (generators) match on plant and gen IDs Step 1a: Exact match
6557 | FL | West County Energy Center | 56407 | WCCT3C | 3ST | 527 | Pipeline Natural Gas | 26.6986 | -80.3747 | OPR | 2010-12-16T00:00:00 | 0 | WCCT3C | 3ST | FL | West County Energy Center | 56407 | 3ST | 527 |  | CA | NG | 26.6986 | -80.3747 | 0 | 0 | 56407 |  |  | 3ST | 3_1_Generator (generators) match on plant and gen IDs Step 1a: Exact match
6558 | CO | Spindle Hill Energy Center | 56445 | CT-01 | GEN1 | 197 | Pipeline Natural Gas | 40.0914 | -104.8819 | OPR | 2007-04-08T00:00:00 | 0 | CT-01 | GEN1 | CO | Spindle Hill Energy Center | 56445 | GEN1 | 210 |  | GT | NG | 40.0922 | -104.8878 | 0 | 0 | 56445 |  |  | GEN1 | 3_1_Generator (generators) match on plant and gen IDs Step 1a: Exact match
6559 | CO | Spindle Hill Energy Center | 56445 | CT-02 | GEN2 | 197 | Pipeline Natural Gas | 40.0914 | -104.8819 | OPR | 2007-04-21T00:00:00 | 0 | CT-02 | GEN2 | CO | Spindle Hill Energy Center | 56445 | GEN2 | 210 |  | GT | NG | 40.0922 | -104.8878 | 0 | 0 | 56445 |  |  | GEN2 | 3_1_Generator (generators) match on plant and gen IDs Step 1a: Exact match
6560 | AR | Plum Point Energy Station | 56456 | 1 | STG1 | 665 | Coal | 35.6626 | -89.9469 | OPR | 2010-01-20T00:00:00 | 0 | 1 | STG1 | AR | Plum Point Energy Station | 56456 | STG1 | 720 | BLR1 | ST | SUB | 35.6644 | -89.9489 | 0 | 0 | 56456 | 1 | 1 | STG1 | 3_1_Generator (generators) match on plant and gen IDs Step 1a: Exact match | 6_1_EnviroAssoc (boilers and generators) match on plant, boiler, and gen IDs Step 2d: Modify IDs; remove leading letters
6561 | NM | Hobbs Generating Station | 56458 | HOBB1 | GT1 | 167 | Pipeline Natural Gas | 32.7282 | -103.3095 | OPR | 2008-06-22T00:00:00 | 0 | HOBB1 | GT1 | NM | Hobbs Generating Station | 56458 | GT1 | 196.9 |  | CT | NG | 32.7283 | -103.3094 | 0 | 0 | 56458 |  |  | GT1 | 3_1_Generator (generators) match on plant and gen IDs Step 1a: Exact match
6562 | NM | Hobbs Generating Station | 56458 | HOBB1 | ST3 | 275 | Pipeline Natural Gas | 32.7282 | -103.3095 | OPR | 2008-06-22T00:00:00 | 0 | HOBB1 | ST3 | NM | Hobbs Generating Station | 56458 | ST3 | 280.5 | HRSG1 | CA | NG | 32.7283 | -103.3094 | 0 | 0 | 56458 | 1 | 3 | ST3 | 3_1_Generator (generators) match on plant and gen IDs Step 1a: Exact match | 6_1_EnviroAssoc (boilers and generators) match on plant, boiler, and gen IDs Step 2d: Modify IDs; remove leading letters
6563 | NM | Hobbs Generating Station | 56458 | HOBB2 | GT2 | 167 | Pipeline Natural Gas | 32.7282 | -103.3095 | OPR | 2008-07-04T00:00:00 | 0 | HOBB2 | GT2 | NM | Hobbs Generating Station | 56458 | GT2 | 196.9 |  | CT | NG | 32.7283 | -103.3094 | 0 | 0 | 56458 |  |  | GT2 | 3_1_Generator (generators) match on plant and gen IDs Step 1a: Exact match
6564 | NM | Hobbs Generating Station | 56458 | HOBB2 | ST3 | 275 | Pipeline Natural Gas | 32.7282 | -103.3095 | OPR | 2008-07-04T00:00:00 | 0 | HOBB2 | ST3 | NM | Hobbs Generating Station | 56458 | ST3 | 280.5 | HRSG2 | CA | NG | 32.7283 | -103.3094 | 0 | 0 | 56458 | 2 | 3 | ST3 | 3_1_Generator (generators) match on plant and gen IDs Step 1a: Exact match | 6_1_EnviroAssoc (boilers and generators) match on plant, boiler, and gen IDs Step 2d: Modify IDs; remove leading letters
6565 | CA | Russell City Energy Company LLC | 56467 | CT1 | CTG1 | 200 | Pipeline Natural Gas | 37.6341 | -122.1326 | OPR | 2013-07-20T00:00:00 | 0 | CT1 | CTG1 | CA | Russell City Energy Center | 56467 | CTG1 | 200 |  | CT | NG | 37.6347 | -122.1338 | 0 | 0 | 56467 |  |  | CTG1 | 3_1_Generator (generators) match on plant and gen IDs Step 1a: Exact match
6566 | CA | Russell City Energy Company LLC | 56467 | CT1 | STG1 | 255 | Pipeline Natural Gas | 37.6341 | -122.1326 | OPR | 2013-07-20T00:00:00 | 0 | CT1 | STG1 | CA | Russell City Energy Center | 56467 | STG1 | 255 | HRSG1 | CA | NG | 37.6347 | -122.1338 | 0 | 0 | 56467 | 1 | 1 | STG1 | 3_1_Generator (generators) match on plant and gen IDs Step 1a: Exact match | 6_1_EnviroAssoc (boilers and generators) match on plant, boiler, and gen IDs Step 2d: Modify IDs; remove leading letters
6567 | CA | Russell City Energy Company LLC | 56467 | CT2 | CTG2 | 200 | Pipeline Natural Gas | 37.6341 | -122.1326 | OPR | 2013-07-20T00:00:00 | 0 | CT2 | CTG2 | CA | Russell City Energy Center | 56467 | CTG2 | 200 |  | CT | NG | 37.6347 | -122.1338 | 0 | 0 | 56467 |  |  | CTG2 | 3_1_Generator (generators) match on plant and gen IDs Step 1a: Exact match
6568 | CA | Russell City Energy Company LLC | 56467 | CT2 | STG1 | 255 | Pipeline Natural Gas | 37.6341 | -122.1326 | OPR | 2013-07-20T00:00:00 | 0 | CT2 | STG1 | CA | Russell City Energy Center | 56467 | STG1 | 255 | HRSG2 | CA | NG | 37.6347 | -122.1338 | 0 | 0 | 56467 | 2 | 1 | STG1 | 3_1_Generator (generators) match on plant and gen IDs Step 1a: Exact match | 6_1_EnviroAssoc (boilers and generators) match on plant, boiler, and gen IDs Step 2d: Modify IDs; remove leading letters
6569 | CA | McGrath Generating Station | 56471 | CT1 | GEN1 | 49.9 | Pipeline Natural Gas | 34.2054 | -119.2478 | OPR | 2012-09-11T00:00:00 | 0 | CT1 | 1 | CA | McGrath Peaker | 56471 | 1 | 49.8 |  | GT | NG | 34.2056 | -119.2469 | 0 | 0 | 56471 |  |  | 1 | 3_1_Generator (generators) match on plant and gen IDs Step 1d: Modify IDs; remove leading letters
6570 | CA | Grapeland Generating Station | 56472 | CT1 | 1 | 49.9 | Pipeline Natural Gas | 34.09 | -117.534 | OPR | 2007-07-16T00:00:00 | 0 | CT1 | 1 | CA | Grapeland Hybrid | 56472 | 1 | 49.8 |  | GT | NG | 34.0903 | -117.5343 | 0 | 0 | 56472 |  |  | 1 | 3_1_Generator (generators) match on plant and gen IDs Step 1a: Exact match
6571 | CA | Mira Loma Generating Station | 56473 | CT1 | 1 | 49.9 | Pipeline Natural Gas | 34.0054 | -117.5604 | OPR | 2007-07-14T00:00:00 | 0 | CT1 | 1 | CA | Mira Loma Peaker | 56473 | 1 | 49.8 |  | GT | NG | 34.0053 | -117.5604 | 0 | 0 | 56473 |  |  | 1 | 3_1_Generator (generators) match on plant and gen IDs Step 1a: Exact match
6572 | CA | Barre Generating Station | 56474 | CT1 | GEN1 | 49.9 | Pipeline Natural Gas | 33.8073 | -117.9833 | OPR | 2007-07-19T00:00:00 | 0 | CT1 | 1 | CA | Barre Peaker | 56474 | 1 | 49.8 |  | GT | NG | 33.8073 | -117.9832 | 0 | 0 | 56474 |  |  | 1 | 3_1_Generator (generators) match on plant and gen IDs Step 1d: Modify IDs; remove leading letters
6573 | CA | Center Generating Station | 56475 | CT1 | 1 | 49.9 | Pipeline Natural Gas | 33.9297 | -118.1047 | OPR | 2007-07-20T00:00:00 | 0 | CT1 | 1 | CA | Center Hybrid | 56475 | 1 | 49.8 |  | GT | NG | 33.9296 | -118.1046 | 0 | 0 | 56475 |  |  | 1 | 3_1_Generator (generators) match on plant and gen IDs Step 1a: Exact match
6574 | CA | Gateway Generating Station | 56476 | GT1 | A | 203.2 | Pipeline Natural Gas | 38.0167 | -121.7592 | OPR | 2008-11-01T00:00:00 | 0 | GT1 | A | CA | Gateway Generating Station | 56476 | A | 203.2 |  | CT | NG | 38.0175 | -121.7587 | 0 | 0 | 56476 |  |  | A | 3_1_Generator (generators) match on plant and gen IDs Step 1a: Exact match
6575 | CA | Gateway Generating Station | 56476 | GT1 | C | 213.3 | Pipeline Natural Gas | 38.0167 | -121.7592 | OPR | 2008-11-01T00:00:00 | 0 | GT1 | C | CA | Gateway Generating Station | 56476 | C | 213.3 |  | CA | NG | 38.0175 | -121.7587 | 0 | 0 | 56476 |  |  | C | 3_1_Generator (generators) match on plant and gen IDs Step 1a: Exact match
6576 | CA | Gateway Generating Station | 56476 | GT2 | B | 203.2 | Pipeline Natural Gas | 38.0167 | -121.7592 | OPR | 2008-11-04T00:00:00 | 0 | GT2 | B | CA | Gateway Generating Station | 56476 | B | 203.2 |  | CT | NG | 38.0175 | -121.7587 | 0 | 0 | 56476 |  |  | B | 3_1_Generator (generators) match on plant and gen IDs Step 1a: Exact match
6577 | CA | Gateway Generating Station | 56476 | GT2 | C | 213.3 | Pipeline Natural Gas | 38.0167 | -121.7592 | OPR | 2008-11-04T00:00:00 | 0 | GT2 | C | CA | Gateway Generating Station | 56476 | C | 213.3 |  | CA | NG | 38.0175 | -121.7587 | 0 | 0 | 56476 |  |  | C | 3_1_Generator (generators) match on plant and gen IDs Step 1a: Exact match
6578 | WI | Marshfield Utilities Combustion Turbine | 56480 | 1A | 1A | 27.5 | Pipeline Natural Gas | 44.635 | -90.135 | OPR | 2011-02-04T00:00:00 | 0 | 1A | 1A | WI | Marshfield Utilities Gas Plant | 56480 | M1 | 60.4 |  | GT | NG | 44.6347 | -90.1344 | 0 | 0 | 56480 |  |  |  | Manual Match | Manual Match
6579 | WI | Marshfield Utilities Combustion Turbine | 56480 | 1B | 1B | 27.5 | Pipeline Natural Gas | 44.635 | -90.135 | OPR | 2011-02-04T00:00:00 | 0 | 1B | 1B | WI | Marshfield Utilities Gas Plant | 56480 | M1 | 60.4 |  | GT | NG | 44.6347 | -90.1344 | 0 | 0 | 56480 |  |  |  | Manual Match | Manual Match
6580 | AZ | Black Mountain Generating Station | 56482 | 1 | 1 | 48 | Natural Gas | 35.0361 | -114.1594 | OPR | 2008-04-15T00:00:00 | 0 | 1 | 1 | AZ | Black Mountain Generating Station | 56482 | 1 | 60.5 |  | GT | NG | 35.0361 | -114.1594 | 0 | 0 | 56482 |  |  | 1 | 3_1_Generator (generators) match on plant and gen IDs Step 1a: Exact match
6581 | AZ | Black Mountain Generating Station | 56482 | 2 | 2 | 48 | Natural Gas | 35.0361 | -114.1594 | OPR | 2008-04-21T00:00:00 | 0 | 2 | 2 | AZ | Black Mountain Generating Station | 56482 | 2 | 60.5 |  | GT | NG | 35.0361 | -114.1594 | 0 | 0 | 56482 |  |  | 2 | 3_1_Generator (generators) match on plant and gen IDs Step 1a: Exact match
6582 | KS | Emporia Energy Center | 56502 | EEC1 | 1 | 40 | Pipeline Natural Gas | 38.4464 | -96.0651 | OPR | 2008-06-07T00:00:00 | 0 | EEC1 | 1 | KS | Emporia Energy Center | 56502 | 1 | 54 |  | GT | NG | 38.4459 | -96.0652 | 0 | 0 | 56502 |  |  | 1 | 3_1_Generator (generators) match on plant and gen IDs Step 1a: Exact match
6583 | KS | Emporia Energy Center | 56502 | EEC2 | 2 | 40 | Pipeline Natural Gas | 38.4464 | -96.0651 | OPR | 2008-05-23T00:00:00 | 0 | EEC2 | 2 | KS | Emporia Energy Center | 56502 | 2 | 54 |  | GT | NG | 38.4459 | -96.0652 | 0 | 0 | 56502 |  |  | 2 | 3_1_Generator (generators) match on plant and gen IDs Step 1a: Exact match
6584 | KS | Emporia Energy Center | 56502 | EEC3 | 3 | 40 | Pipeline Natural Gas | 38.4464 | -96.0651 | OPR | 2008-05-09T00:00:00 | 0 | EEC3 | 3 | KS | Emporia Energy Center | 56502 | 3 | 54 |  | GT | NG | 38.4459 | -96.0652 | 0 | 0 | 56502 |  |  | 3 | 3_1_Generator (generators) match on plant and gen IDs Step 1a: Exact match
6585 | KS | Emporia Energy Center | 56502 | EEC4 | 4 | 40 | Pipeline Natural Gas | 38.4464 | -96.0651 | OPR | 2008-05-10T00:00:00 | 0 | EEC4 | 4 | KS | Emporia Energy Center | 56502 | 4 | 54 |  | GT | NG | 38.4459 | -96.0652 | 0 | 0 | 56502 |  |  | 4 | 3_1_Generator (generators) match on plant and gen IDs Step 1a: Exact match
6586 | KS | Emporia Energy Center | 56502 | EEC5 | 5 | 187 | Pipeline Natural Gas | 38.4464 | -96.0651 | OPR | 2008-06-06T00:00:00 | 0 | EEC5 | 5 | KS | Emporia Energy Center | 56502 | 5 | 171.4 |  | GT | NG | 38.4459 | -96.0652 | 0 | 0 | 56502 |  |  | 5 | 3_1_Generator (generators) match on plant and gen IDs Step 1a: Exact match
6587 | KS | Emporia Energy Center | 56502 | EEC6 | 6 | 187 | Pipeline Natural Gas | 38.4464 | -96.0651 | OPR | 2009-01-24T00:00:00 | 0 | EEC6 | 6 | KS | Emporia Energy Center | 56502 | 6 | 171.4 |  | GT | NG | 38.4459 | -96.0652 | 0 | 0 | 56502 |  |  | 6 | 3_1_Generator (generators) match on plant and gen IDs Step 1a: Exact match
6588 | KS | Emporia Energy Center | 56502 | EEC7 | 7 | 187 | Pipeline Natural Gas | 38.4464 | -96.0651 | OPR | 2009-02-18T00:00:00 | 0 | EEC7 | 7 | KS | Emporia Energy Center | 56502 | 7 | 171.4 |  | GT | NG | 38.4459 | -96.0652 | 0 | 0 | 56502 |  |  | 7 | 3_1_Generator (generators) match on plant and gen IDs Step 1a: Exact match
6589 | AR | City Water & Light - City of Jonesboro | 56505 | SN04 | SN04 | 60.5 | Pipeline Natural Gas | 35.8481 | -90.7257 | OPR | 2000-05-16T00:00:00 | 0 | SN04 | SN04 | AR | Jonesboro City Water & Light Plant | 56505 | SN04 | 60.5 |  | GT | NG | 35.8486 | -90.7254 | 0 | 0 | 56505 |  |  | SN04 | 3_1_Generator (generators) match on plant and gen IDs Step 1a: Exact match
6590 | AR | City Water & Light - City of Jonesboro | 56505 | SN06 | SN06 | 57.4 | Pipeline Natural Gas | 35.8481 | -90.7257 | OPR | 2003-05-15T00:00:00 | 0 | SN06 | SN06 | AR | Jonesboro City Water & Light Plant | 56505 | SN06 | 57.4 |  | GT | NG | 35.8486 | -90.7254 | 0 | 0 | 56505 |  |  | SN06 | 3_1_Generator (generators) match on plant and gen IDs Step 1a: Exact match
6591 | AR | City Water & Light - City of Jonesboro | 56505 | SN07 | SN07 | 60.5 | Pipeline Natural Gas | 35.8481 | -90.7257 | OPR | 2007-05-16T00:00:00 | 0 | SN07 | SN07 | AR | Jonesboro City Water & Light Plant | 56505 | SN07 | 60.5 |  | GT | NG | 35.8486 | -90.7254 | 0 | 0 | 56505 |  |  | SN07 | 3_1_Generator (generators) match on plant and gen IDs Step 1a: Exact match
6592 | CA | Colusa Generating Station | 56532 | CT1 | A | 181.5 | Pipeline Natural Gas | 39.3648 | -122.268 | OPR | 2010-09-02T00:00:00 | 0 | CT1 | A | CA | Colusa Generating Station | 56532 | A | 181.5 |  | CT | NG | 39.3661 | -122.27 | 0 | 0 | 56532 |  |  | A | 3_1_Generator (generators) match on plant and gen IDs Step 1a: Exact match
6593 | CA | Colusa Generating Station | 56532 | CT1 | C | 349.4 | Pipeline Natural Gas | 39.3648 | -122.268 | OPR | 2010-09-02T00:00:00 | 0 | CT1 | C | CA | Colusa Generating Station | 56532 | C | 349.4 |  | CA | NG | 39.3661 | -122.27 | 0 | 0 | 56532 |  |  | C | 3_1_Generator (generators) match on plant and gen IDs Step 1a: Exact match
6594 | CA | Colusa Generating Station | 56532 | CT2 | B | 181.5 | Pipeline Natural Gas | 39.3648 | -122.268 | OPR | 2010-09-14T00:00:00 | 0 | CT2 | B | CA | Colusa Generating Station | 56532 | B | 181.5 |  | CT | NG | 39.3661 | -122.27 | 0 | 0 | 56532 |  |  | B | 3_1_Generator (generators) match on plant and gen IDs Step 1a: Exact match
6595 | CA | Colusa Generating Station | 56532 | CT2 | C | 349.4 | Pipeline Natural Gas | 39.3648 | -122.268 | OPR | 2010-09-14T00:00:00 | 0 | CT2 | C | CA | Colusa Generating Station | 56532 | C | 349.4 |  | CA | NG | 39.3661 | -122.27 | 0 | 0 | 56532 |  |  | C | 3_1_Generator (generators) match on plant and gen IDs Step 1a: Exact match
6596 | KY | Paducah Power Systems Plant 1 | 56556 | EU01A | 1 | 60 | Pipeline Natural Gas | 37.0339 | -88.6161 | OPR | 2010-04-10T00:00:00 | 0 | EU01A | 1 | KY | PPS Power Plant No 1 | 56556 | 1 | 60 |  | GT | NG | 37.0339 | -88.6159 | 0 | 0 | 56556 |  |  | 1 | 3_1_Generator (generators) match on plant and gen IDs Step 1a: Exact match
6597 | KY | Paducah Power Systems Plant 1 | 56556 | EU01B | 1 | 60 | Pipeline Natural Gas | 37.0339 | -88.6161 | OPR | 2010-04-10T00:00:00 | 0 | EU01B | 1 | KY | PPS Power Plant No 1 | 56556 | 1 | 60 |  | GT | NG | 37.0339 | -88.6159 | 0 | 0 | 56556 |  |  | 1 | 3_1_Generator (generators) match on plant and gen IDs Step 1a: Exact match
6598 | KY | Paducah Power Systems Plant 1 | 56556 | EU02A | 2 | 60 | Pipeline Natural Gas | 37.0339 | -88.6161 | OPR | 2010-04-16T00:00:00 | 0 | EU02A | 2 | KY | PPS Power Plant No 1 | 56556 | 2 | 60 |  | GT | NG | 37.0339 | -88.6159 | 0 | 0 | 56556 |  |  | 2 | 3_1_Generator (generators) match on plant and gen IDs Step 1a: Exact match
6599 | KY | Paducah Power Systems Plant 1 | 56556 | EU02B | 2 | 60 | Pipeline Natural Gas | 37.0339 | -88.6161 | OPR | 2010-04-16T00:00:00 | 0 | EU02B | 2 | KY | PPS Power Plant No 1 | 56556 | 2 | 60 |  | GT | NG | 37.0339 | -88.6159 | 0 | 0 | 56556 |  |  | 2 | 3_1_Generator (generators) match on plant and gen IDs Step 1a: Exact match
6600 | AR | John W. Turk Jr. Power Plant | 56564 | SN-01 | 1 | 600 | Coal | 33.6497 | -93.8119 | OPR | 2012-08-21T00:00:00 | 0 | SN-01 | 1 | AR | John W Turk Jr Power Plant | 56564 | 1 | 609 | 1 | ST | SUB | 33.6497 | -93.8119 | 0 | 0 | 56564 | 1 | 1 | 1 | 3_1_Generator (generators) match on plant and gen IDs Step 1a: Exact match | 6_1_EnviroAssoc (boilers and generators) match on plant, boiler, and gen IDs Step 2d: Modify IDs; remove leading letters
6601 | CA | Niland Gas Turbine Plant | 56569 | 1 | 1 | 60.5 | Pipeline Natural Gas | 33.2432 | -115.498 | OPR | 2008-04-23T00:00:00 | 0 | 1 | 1 | CA | Niland Gas Turbine Plant | 56569 | 1 | 60.5 |  | GT | NG | 33.2388 | -115.5045 | 0 | 0 | 56569 |  |  | 1 | 3_1_Generator (generators) match on plant and gen IDs Step 1a: Exact match
6602 | CA | Niland Gas Turbine Plant | 56569 | 2 | 2 | 60.5 | Pipeline Natural Gas | 33.2432 | -115.498 | OPR | 2008-04-13T00:00:00 | 0 | 2 | 2 | CA | Niland Gas Turbine Plant | 56569 | 2 | 60.5 |  | GT | NG | 33.2388 | -115.5045 | 0 | 0 | 56569 |  |  | 2 | 3_1_Generator (generators) match on plant and gen IDs Step 1a: Exact match
6603 | WY | Wygen III | 56596 | 001 | 5 | 100 | Coal | 44.2892 | -105.3795 | OPR | 2010-01-11T00:00:00 | 0 | 001 | 5 | WY | Wygen III | 56596 | 5 | 116 | 1 | ST | SUB | 44.2919 | -105.3806 | 0 | 0 | 56596 | 1 | 5 | 5 | 3_1_Generator (generators) match on plant and gen IDs Step 1a: Exact match | 6_1_EnviroAssoc (boilers and generators) match on plant, boiler, and gen IDs Step 2c: Modify IDs; convert to numeric
6604 | TX | San Jacinto County Peaking Facility | 56603 | SJCCT1 | SJC1 | 85 | Pipeline Natural Gas | 30.42 | -95.0114 | OPR | 2009-07-14T00:00:00 | 0 | SJCCT1 | SJC1 | TX | San Jacinto County Peaking Facility | 56603 | SJC1 | 85 |  | GT | NG | 30.4193 | -95.0118 | 0 | 0 | 56603 |  |  | SJC1 | 3_1_Generator (generators) match on plant and gen IDs Step 1a: Exact match
6605 | TX | San Jacinto County Peaking Facility | 56603 | SJCCT2 | SJC2 | 85 | Pipeline Natural Gas | 30.42 | -95.0114 | OPR | 2009-07-13T00:00:00 | 0 | SJCCT2 | SJC2 | TX | San Jacinto County Peaking Facility | 56603 | SJC2 | 85 |  | GT | NG | 30.4193 | -95.0118 | 0 | 0 | 56603 |  |  | SJC2 | 3_1_Generator (generators) match on plant and gen IDs Step 1a: Exact match
6606 | TX | Hardin County Peaking Facility | 56604 | HCCT1 | HC1 | 85 | Pipeline Natural Gas | 30.3039 | -94.2527 | OPR | 2009-10-15T00:00:00 | 0 | HCCT1 | HC1 | TX | Hardin County Peaking Facility | 56604 | HC1 | 86.5 |  | GT | NG | 30.3038 | -94.2526 | 0 | 0 | 56604 |  |  | HC1 | 3_1_Generator (generators) match on plant and gen IDs Step 1a: Exact match
6607 | TX | Hardin County Peaking Facility | 56604 | HCCT2 | HC2 | 85 | Pipeline Natural Gas | 30.3039 | -94.2527 | OPR | 2009-10-15T00:00:00 | 0 | HCCT2 | HC2 | TX | Hardin County Peaking Facility | 56604 | HC2 | 86.5 |  | GT | NG | 30.3038 | -94.2526 | 0 | 0 | 56604 |  |  | HC2 | 3_1_Generator (generators) match on plant and gen IDs Step 1a: Exact match
6608 | MT | Culbertson Station | 56606 | CT01 | 01 | 100 | Pipeline Natural Gas | 48.2104 | -104.3919 | OPR | 2010-06-16T00:00:00 | 0 | CT01 | 01 | MT | Culbertson Generation Station | 56606 | 01 | 108.2 |  | GT | NG | 48.21 | -104.3917 | 0 | 0 | 56606 |  |  | 01 | 3_1_Generator (generators) match on plant and gen IDs Step 1a: Exact match
6609 | WY | Dry Fork Station | 56609 | 01 | 01 | 422 | Coal | 44.3901 | -105.4591 | OPR | 2011-05-10T00:00:00 | 0 | 01 | 01 | WY | Dry Fork Station | 56609 | 01 | 483.7 | 1 | ST | SUB | 44.3889 | -105.4608 | 0 | 0 | 56609 | 1 | 1 | 01 | 3_1_Generator (generators) match on plant and gen IDs Step 1a: Exact match | 6_1_EnviroAssoc (boilers and generators) match on plant, boiler, and gen IDs Step 2c: Modify IDs; convert to numeric
6610 | SD | Deer Creek Station | 56610 | 01 | 01 | 170 | Pipeline Natural Gas | 44.3961 | -96.5333 | OPR | 2012-04-19T00:00:00 | 0 | 01 | 01 | SD | Deer Creek Station | 56610 | 01 | 154 |  | CA | NG | 44.3962 | -96.5333 | 0 | 0 | 56610 |  |  | 01 | 3_1_Generator (generators) match on plant and gen IDs Step 1a: Exact match
6611 | SD | Deer Creek Station | 56610 | 01 | 02 | 154 | Pipeline Natural Gas | 44.3961 | -96.5333 | OPR | 2012-04-19T00:00:00 | 0 | 01 | 02 | SD | Deer Creek Station | 56610 | 02 | 170 |  | CT | NG | 44.3962 | -96.5333 | 0 | 0 | 56610 |  |  | 02 | 3_1_Generator (generators) match on plant and gen IDs Step 1a: Exact match
6612 | TX | Sandy Creek Energy Station | 56611 | S01 | S01 | 1008 | Coal | 31.4753 | -96.9564 | OPR | 2011-10-10T00:00:00 | 0 | S01 | S01 | TX | Sandy Creek Energy Station | 56611 | S01 | 1008 | S01 | ST | SUB | 31.4744 | -96.9571 | 0 | 0 | 56611 | S01 | S01 | S01 | 3_1_Generator (generators) match on plant and gen IDs Step 1a: Exact match | 6_1_EnviroAssoc (boilers and generators) match on plant, boiler, and gen IDs Step 2a: Exact match
6613 | CT | Waterbury Generation | 56629 | 10 | 10 | 96 | Pipeline Natural Gas | 41.5444 | -73.0416 | OPR | 2009-05-15T00:00:00 | 0 | 10 | 10 | CT | Waterbury Generation | 56629 | 10 | 96 |  | GT | NG | 41.5444 | -73.0417 | 0 | 0 | 56629 |  |  | 10 | 3_1_Generator (generators) match on plant and gen IDs Step 1a: Exact match
6614 | CA | Midway Peaking | 56639 | 1 | 1 | 60.9 | Pipeline Natural Gas | 36.654 | -120.5797 | OPR | 2009-03-17T00:00:00 | 0 | 1 | 1 | CA | Midway Peaking LLC | 56639 | 1 | 69.9 |  | GT | NG | 36.6541 | -120.5797 | 0 | 0 | 56639 |  |  | 1 | 3_1_Generator (generators) match on plant and gen IDs Step 1a: Exact match
6615 | CA | Midway Peaking | 56639 | 2 | 2 | 60.9 | Pipeline Natural Gas | 36.654 | -120.5797 | OPR | 2009-03-29T00:00:00 | 0 | 2 | 2 | CA | Midway Peaking LLC | 56639 | 2 | 69.9 |  | GT | NG | 36.6541 | -120.5797 | 0 | 0 | 56639 |  |  | 2 | 3_1_Generator (generators) match on plant and gen IDs Step 1a: Exact match
6616 | MD | NIH Cogeneration Facility | 56668 | CGTC | CGTG | 23 | Pipeline Natural Gas | 38.9982 | -77.1026 | OPR | 2004-07-19T00:00:00 | 0 | CGTC | CGTG | MD | NIH Cogeneration Facility | 56668 | CGTG | 22 |  | GT | NG | 39 | -77.0939 | 2018 | 0 | 56668 |  |  | CGTG | 3_1_Generator (generators) match on plant and gen IDs Step 1a: Exact match
6617 | WV | Longview Power | 56671 | 001 | MKA01 | 769 | Coal | 39.7078 | -79.9588 | OPR | 2011-02-07T00:00:00 | 0 | 001 | MKA01 | WV | Longview Power Plant | 56671 | MKA01 | 807.5 | UHA01 | ST | BIT | 39.7079 | -79.959 | 0 | 0 | 56671 | 1 | 1 | MKA01 | 3_1_Generator (generators) match on plant and gen IDs Step 1a: Exact match | 6_1_EnviroAssoc (boilers and generators) match on plant, boiler, and gen IDs Step 2d: Modify IDs; remove leading letters
6618 | TX | Winchester Power Park | 56674 | 1 | CGT1 | 48 | Pipeline Natural Gas | 30.0253 | -96.9945 | OPR | 2009-05-06T00:00:00 | 0 | 1 | CGT1 | TX | Winchester Power Park | 56674 | CGT1 | 60.5 |  | GT | NG | 30.0255 | -96.9945 | 0 | 0 | 56674 |  |  | CGT1 | 3_1_Generator (generators) match on plant and gen IDs Step 1a: Exact match
6619 | TX | Winchester Power Park | 56674 | 2 | CGT2 | 48 | Pipeline Natural Gas | 30.0253 | -96.9945 | OPR | 2009-05-13T00:00:00 | 0 | 2 | CGT2 | TX | Winchester Power Park | 56674 | CGT2 | 60.5 |  | GT | NG | 30.0255 | -96.9945 | 0 | 0 | 56674 |  |  | CGT2 | 3_1_Generator (generators) match on plant and gen IDs Step 1a: Exact match
6620 | TX | Winchester Power Park | 56674 | 3 | CGT3 | 48 | Pipeline Natural Gas | 30.0253 | -96.9945 | OPR | 2009-05-16T00:00:00 | 0 | 3 | CGT3 | TX | Winchester Power Park | 56674 | CGT3 | 60.5 |  | GT | NG | 30.0255 | -96.9945 | 0 | 0 | 56674 |  |  | CGT3 | 3_1_Generator (generators) match on plant and gen IDs Step 1a: Exact match
6621 | TX | Winchester Power Park | 56674 | 4 | CGT4 | 48 | Pipeline Natural Gas | 30.0253 | -96.9945 | OPR | 2009-06-12T00:00:00 | 0 | 4 | CGT4 | TX | Winchester Power Park | 56674 | CGT4 | 60.5 |  | GT | NG | 30.0255 | -96.9945 | 0 | 0 | 56674 |  |  | CGT4 | 3_1_Generator (generators) match on plant and gen IDs Step 1a: Exact match
6622 | ND | Spiritwood Station | 56786 | 001 | 1 | 99 | Coal | 46.925 | -98.5 | OPR | 2014-08-14T00:00:00 | 0 | 001 | 1 | ND | Spiritwood Station | 56786 | 1 | 106.2 | 1 | ST | NG | 46.9264 | -98.4997 | 0 | 0 | 56786 | 1 | 1 | 1 | 3_1_Generator (generators) match on plant and gen IDs Step 1a: Exact match | 6_1_EnviroAssoc (boilers and generators) match on plant, boiler, and gen IDs Step 2c: Modify IDs; convert to numeric
6623 | CT | Kleen Energy Systems Project | 56798 | U1 | ST | 295 | Pipeline Natural Gas | 41.5526 | -72.597 | OPR | 2011-05-03T00:00:00 | 0 | U1 | ST | CT | Kleen Energy Systems Project | 56798 | ST | 295 | HRSG1 | CA | NG | 41.5532 | -72.5969 | 0 | 0 | 56798 | 1 | ST | ST | 3_1_Generator (generators) match on plant and gen IDs Step 1a: Exact match | 6_1_EnviroAssoc (boilers and generators) match on plant, boiler, and gen IDs Step 2d: Modify IDs; remove leading letters
6624 | CT | Kleen Energy Systems Project | 56798 | U1 | U1 | 199 | Pipeline Natural Gas | 41.5526 | -72.597 | OPR | 2011-05-03T00:00:00 | 0 | U1 | U1 | CT | Kleen Energy Systems Project | 56798 | U1 | 199 |  | CT | NG | 41.5532 | -72.5969 | 0 | 0 | 56798 |  |  | U1 | 3_1_Generator (generators) match on plant and gen IDs Step 1a: Exact match
6625 | CT | Kleen Energy Systems Project | 56798 | U2 | ST | 295 | Pipeline Natural Gas | 41.5526 | -72.597 | OPR | 2011-05-07T00:00:00 | 0 | U2 | ST | CT | Kleen Energy Systems Project | 56798 | ST | 295 | HRSG2 | CA | NG | 41.5532 | -72.5969 | 0 | 0 | 56798 | 2 | ST | ST | 3_1_Generator (generators) match on plant and gen IDs Step 1a: Exact match | 6_1_EnviroAssoc (boilers and generators) match on plant, boiler, and gen IDs Step 2d: Modify IDs; remove leading letters
6626 | CT | Kleen Energy Systems Project | 56798 | U2 | U2 | 199 | Pipeline Natural Gas | 41.5526 | -72.597 | OPR | 2011-05-07T00:00:00 | 0 | U2 | U2 | CT | Kleen Energy Systems Project | 56798 | U2 | 199 |  | CT | NG | 41.5532 | -72.5969 | 0 | 0 | 56798 |  |  | U2 | 3_1_Generator (generators) match on plant and gen IDs Step 1a: Exact match
6627 | FL | Greenland Energy Center | 56799 | 1 | 1 | 184.1 | Pipeline Natural Gas | 30.1603 | -81.5164 | OPR | 2011-01-14T00:00:00 | 0 | 1 | 1 | FL | Greenland Energy Center | 56799 | 1 | 190.4 |  | GT | NG | 30.1591 | -81.5184 | 0 | 0 | 56799 |  |  | 1 | 3_1_Generator (generators) match on plant and gen IDs Step 1a: Exact match
6628 | FL | Greenland Energy Center | 56799 | 2 | 2 | 184.1 | Pipeline Natural Gas | 30.1603 | -81.5164 | OPR | 2011-03-05T00:00:00 | 0 | 2 | 2 | FL | Greenland Energy Center | 56799 | 2 | 190.4 |  | GT | NG | 30.1591 | -81.5184 | 0 | 0 | 56799 |  |  | 2 | 3_1_Generator (generators) match on plant and gen IDs Step 1a: Exact match
6629 | CA | Panoche Energy Center | 56803 | 1 | 1 | 108 | Pipeline Natural Gas | 36.6513 | -120.5833 | OPR | 2009-03-25T00:00:00 | 0 | 1 | 1 | CA | Panoche Energy Center | 56803 | 1 | 108 |  | GT | NG | 36.6514 | -120.5833 | 0 | 0 | 56803 |  |  | 1 | 3_1_Generator (generators) match on plant and gen IDs Step 1a: Exact match
6630 | CA | Panoche Energy Center | 56803 | 2 | 2 | 108 | Pipeline Natural Gas | 36.6513 | -120.5833 | OPR | 2009-04-11T00:00:00 | 0 | 2 | 2 | CA | Panoche Energy Center | 56803 | 2 | 108 |  | GT | NG | 36.6514 | -120.5833 | 0 | 0 | 56803 |  |  | 2 | 3_1_Generator (generators) match on plant and gen IDs Step 1a: Exact match
6631 | CA | Panoche Energy Center | 56803 | 3 | 3 | 108 | Pipeline Natural Gas | 36.6513 | -120.5833 | OPR | 2009-03-20T00:00:00 | 0 | 3 | 3 | CA | Panoche Energy Center | 56803 | 3 | 108 |  | GT | NG | 36.6514 | -120.5833 | 0 | 0 | 56803 |  |  | 3 | 3_1_Generator (generators) match on plant and gen IDs Step 1a: Exact match
6632 | CA | Panoche Energy Center | 56803 | 4 | 4 | 108 | Pipeline Natural Gas | 36.6513 | -120.5833 | OPR | 2009-04-01T00:00:00 | 0 | 4 | 4 | CA | Panoche Energy Center | 56803 | 4 | 108 |  | GT | NG | 36.6514 | -120.5833 | 0 | 0 | 56803 |  |  | 4 | 3_1_Generator (generators) match on plant and gen IDs Step 1a: Exact match
6633 | TX | Cedar Bayou 4 | 56806 | CBY41 | 4 | 179.7 | Pipeline Natural Gas | 29.752 | -94.923 | OPR | 2009-03-15T00:00:00 | 0 | CBY41 | 4 | TX | Cedar Bayou 4 | 56806 | 4 | 178.5 | CBYB41 | CA | NG | 29.7516 | -94.9231 | 0 | 0 | 56806 | 41 | 4 | 4 | 3_1_Generator (generators) match on plant and gen IDs Step 1a: Exact match | 6_1_EnviroAssoc (boilers and generators) match on plant, boiler, and gen IDs Step 2d: Modify IDs; remove leading letters
6634 | TX | Cedar Bayou 4 | 56806 | CBY41 | 41 | 187.7 | Pipeline Natural Gas | 29.752 | -94.923 | OPR | 2009-03-15T00:00:00 | 0 | CBY41 | 41 | TX | Cedar Bayou 4 | 56806 | 41 | 178.5 |  | CT | NG | 29.7516 | -94.9231 | 0 | 0 | 56806 |  |  | 41 | 3_1_Generator (generators) match on plant and gen IDs Step 1a: Exact match
6635 | TX | Cedar Bayou 4 | 56806 | CBY42 | 4 | 179.7 | Pipeline Natural Gas | 29.752 | -94.923 | OPR | 2009-03-17T00:00:00 | 0 | CBY42 | 4 | TX | Cedar Bayou 4 | 56806 | 4 | 178.5 | CBYB42 | CA | NG | 29.7516 | -94.9231 | 0 | 0 | 56806 | 42 | 4 | 4 | 3_1_Generator (generators) match on plant and gen IDs Step 1a: Exact match | 6_1_EnviroAssoc (boilers and generators) match on plant, boiler, and gen IDs Step 2d: Modify IDs; remove leading letters
6636 | TX | Cedar Bayou 4 | 56806 | CBY42 | 42 | 187.7 | Pipeline Natural Gas | 29.752 | -94.923 | OPR | 2009-03-17T00:00:00 | 0 | CBY42 | 42 | TX | Cedar Bayou 4 | 56806 | 42 | 178.5 |  | CT | NG | 29.7516 | -94.9231 | 0 | 0 | 56806 |  |  | 42 | 3_1_Generator (generators) match on plant and gen IDs Step 1a: Exact match
6637 | VA | Bear Garden Generating Station | 56807 | 1A | 1A | 170 | Pipeline Natural Gas | 37.6961 | -78.2848 | OPR | 2011-01-29T00:00:00 | 0 | 1A | 1A | VA | Bear Garden | 56807 | 1A | 145 |  | CT | NG | 37.6956 | -78.2853 | 0 | 0 | 56807 |  |  | 1A | 3_1_Generator (generators) match on plant and gen IDs Step 1a: Exact match
6638 | VA | Bear Garden Generating Station | 56807 | 1A | 1C | 262 | Pipeline Natural Gas | 37.6961 | -78.2848 | OPR | 2011-01-29T00:00:00 | 0 | 1A | 1C | VA | Bear Garden | 56807 | 1C | 262 | 1A | CA | NG | 37.6956 | -78.2853 | 0 | 0 | 56807 | 1A | 1C | 1C | 3_1_Generator (generators) match on plant and gen IDs Step 1a: Exact match | 6_1_EnviroAssoc (boilers and generators) match on plant, boiler, and gen IDs Step 2a: Exact match
6639 | VA | Bear Garden Generating Station | 56807 | 1B | 1B | 170 | Pipeline Natural Gas | 37.6961 | -78.2848 | OPR | 2010-11-23T00:00:00 | 0 | 1B | 1B | VA | Bear Garden | 56807 | 1B | 152 |  | CT | NG | 37.6956 | -78.2853 | 0 | 0 | 56807 |  |  | 1B | 3_1_Generator (generators) match on plant and gen IDs Step 1a: Exact match
6640 | VA | Bear Garden Generating Station | 56807 | 1B | 1C | 262 | Pipeline Natural Gas | 37.6961 | -78.2848 | OPR | 2010-11-23T00:00:00 | 0 | 1B | 1C | VA | Bear Garden | 56807 | 1C | 262 | 1B | CA | NG | 37.6956 | -78.2853 | 0 | 0 | 56807 | 1B | 1C | 1C | 3_1_Generator (generators) match on plant and gen IDs Step 1a: Exact match | 6_1_EnviroAssoc (boilers and generators) match on plant, boiler, and gen IDs Step 2a: Exact match
6641 | VA | Virginia City Hybrid Energy Center | 56808 | 1 | 1 | 668 | Coal | 36.9161 | -82.3381 | OPR | 2011-11-10T00:00:00 | 0 | 1 | 1 | VA | Virginia City Hybrid Energy Center | 56808 | 1 | 668 | 1 | ST | BIT | 36.9164 | -82.3381 | 0 | 0 | 56808 | 1 | 1 | 1 | 3_1_Generator (generators) match on plant and gen IDs Step 1a: Exact match | 6_1_EnviroAssoc (boilers and generators) match on plant, boiler, and gen IDs Step 2a: Exact match
6642 | VA | Virginia City Hybrid Energy Center | 56808 | 2 | 1 | 668 | Coal | 36.9161 | -82.3381 | OPR | 2011-11-25T00:00:00 | 0 | 2 | 1 | VA | Virginia City Hybrid Energy Center | 56808 | 1 | 668 | 2 | ST | BIT | 36.9164 | -82.3381 | 0 | 0 | 56808 | 2 | 1 | 1 | 3_1_Generator (generators) match on plant and gen IDs Step 1a: Exact match | 6_1_EnviroAssoc (boilers and generators) match on plant, boiler, and gen IDs Step 2a: Exact match
6643 | MD | CPV St. Charles Energy Center | 56846 | GT1 | GTG1 | 213 | Pipeline Natural Gas | 38.5686 | -76.8919 | OPR | 2016-11-30T00:00:00 | 0 | GT1 | GTG1 | MD | CPV St Charles Energy Center | 56846 | GTG1 | 223.6 |  | CT | NG | 38.5686 | -76.8919 | 0 | 0 | 56846 |  |  | GTG1 | 3_1_Generator (generators) match on plant and gen IDs Step 1a: Exact match
6644 | MD | CPV St. Charles Energy Center | 56846 | GT1 | STGEN | 315 | Pipeline Natural Gas | 38.5686 | -76.8919 | OPR | 2016-11-30T00:00:00 | 0 | GT1 | STGEN | MD | CPV St Charles Energy Center | 56846 | STGEN | 328.1 | HRSG1 | CA | NG | 38.5686 | -76.8919 | 0 | 0 | 56846 | 1 | STGEN | STGEN | 3_1_Generator (generators) match on plant and gen IDs Step 1a: Exact match | 6_1_EnviroAssoc (boilers and generators) match on plant, boiler, and gen IDs Step 2d: Modify IDs; remove leading letters
6645 | MD | CPV St. Charles Energy Center | 56846 | GT2 | GTG2 | 213 | Pipeline Natural Gas | 38.5686 | -76.8919 | OPR | 2016-11-25T00:00:00 | 0 | GT2 | GTG2 | MD | CPV St Charles Energy Center | 56846 | GTG2 | 223.6 |  | CT | NG | 38.5686 | -76.8919 | 0 | 0 | 56846 |  |  | GTG2 | 3_1_Generator (generators) match on plant and gen IDs Step 1a: Exact match
6646 | MD | CPV St. Charles Energy Center | 56846 | GT2 | STGEN | 315 | Pipeline Natural Gas | 38.5686 | -76.8919 | OPR | 2016-11-25T00:00:00 | 0 | GT2 | STGEN | MD | CPV St Charles Energy Center | 56846 | STGEN | 328.1 | HRSG2 | CA | NG | 38.5686 | -76.8919 | 0 | 0 | 56846 | 2 | STGEN | STGEN | 3_1_Generator (generators) match on plant and gen IDs Step 1a: Exact match | 6_1_EnviroAssoc (boilers and generators) match on plant, boiler, and gen IDs Step 2d: Modify IDs; remove leading letters
6647 | MT | Dave Gates Generating Station | 56908 | 1A | 1 | 67.7 | Pipeline Natural Gas | 46.1066 | -112.8755 | OPR | 2010-08-31T00:00:00 | 0 | 1A | 1 | MT | Dave Gates Generating Station | 56908 | 1 | 67.7 |  | GT | NG | 46.1047 | -112.8766 | 0 | 0 | 56908 |  |  | 1 | 3_1_Generator (generators) match on plant and gen IDs Step 1a: Exact match
6648 | MT | Dave Gates Generating Station | 56908 | 1B | 1 | 67.7 | Pipeline Natural Gas | 46.1066 | -112.8755 | OPR | 2010-08-31T00:00:00 | 0 | 1B | 1 | MT | Dave Gates Generating Station | 56908 | 1 | 67.7 |  | GT | NG | 46.1047 | -112.8766 | 0 | 0 | 56908 |  |  | 1 | 3_1_Generator (generators) match on plant and gen IDs Step 1a: Exact match
6649 | MT | Dave Gates Generating Station | 56908 | 2A | 2 | 67.7 | Pipeline Natural Gas | 46.1066 | -112.8755 | OPR | 2010-09-07T00:00:00 | 0 | 2A | 2 | MT | Dave Gates Generating Station | 56908 | 2 | 67.7 |  | GT | NG | 46.1047 | -112.8766 | 0 | 0 | 56908 |  |  | 2 | 3_1_Generator (generators) match on plant and gen IDs Step 1a: Exact match
6650 | MT | Dave Gates Generating Station | 56908 | 2B | 2 | 67.7 | Pipeline Natural Gas | 46.1066 | -112.8755 | OPR | 2010-09-07T00:00:00 | 0 | 2B | 2 | MT | Dave Gates Generating Station | 56908 | 2 | 67.7 |  | GT | NG | 46.1047 | -112.8766 | 0 | 0 | 56908 |  |  | 2 | 3_1_Generator (generators) match on plant and gen IDs Step 1a: Exact match
6651 | MT | Dave Gates Generating Station | 56908 | 3A | 3 | 67.7 | Pipeline Natural Gas | 46.1066 | -112.8755 | OPR | 2010-10-04T00:00:00 | 0 | 3A | 3 | MT | Dave Gates Generating Station | 56908 | 3 | 67.7 |  | GT | NG | 46.1047 | -112.8766 | 0 | 0 | 56908 |  |  | 3 | 3_1_Generator (generators) match on plant and gen IDs Step 1a: Exact match
6652 | MT | Dave Gates Generating Station | 56908 | 3B | 3 | 67.7 | Pipeline Natural Gas | 46.1066 | -112.8755 | OPR | 2010-10-04T00:00:00 | 0 | 3B | 3 | MT | Dave Gates Generating Station | 56908 | 3 | 67.7 |  | GT | NG | 46.1047 | -112.8766 | 0 | 0 | 56908 |  |  | 3 | 3_1_Generator (generators) match on plant and gen IDs Step 1a: Exact match
6653 | CA | Orange Grove Project | 56914 | CTG1 | CTG1 | 48 | Pipeline Natural Gas | 33.359 | -117.111 | OPR | 2010-01-30T00:00:00 | 0 | CTG1 | CTG1 | CA | Orange Grove Peaking Facility | 56914 | CTG1 | 59 |  | GT | NG | 33.3594 | -117.1114 | 0 | 0 | 56914 |  |  | CTG1 | 3_1_Generator (generators) match on plant and gen IDs Step 1a: Exact match
6654 | CA | Orange Grove Project | 56914 | CTG2 | CTG2 | 48 | Pipeline Natural Gas | 33.359 | -117.111 | OPR | 2010-02-05T00:00:00 | 0 | CTG2 | CTG2 | CA | Orange Grove Peaking Facility | 56914 | CTG2 | 59 |  | GT | NG | 33.3594 | -117.1114 | 0 | 0 | 56914 |  |  | CTG2 | 3_1_Generator (generators) match on plant and gen IDs Step 1a: Exact match
6655 | NY | Valley Energy Center | 56940 | 1 | CTG1 | 234 | Pipeline Natural Gas | 41.413 | -74.435 | OPR | 2018-01-24T00:00:00 | 0 | 1 | CTG1 | NY | CPV Valley Energy Center | 56940 | CTG1 | 235 |  | CT | NG | 41.4122 | -74.4378 | 0 | 0 | 56940 |  |  | CTG1 | 3_1_Generator (generators) match on plant and gen IDs Step 1a: Exact match
6656 | NY | Valley Energy Center | 56940 | 1 | STG | 300 | Pipeline Natural Gas | 41.413 | -74.435 | OPR | 2018-01-24T00:00:00 | 0 | 1 | STG | NY | CPV Valley Energy Center | 56940 | STG | 300 | HRSG1 | CA | NG | 41.4122 | -74.4378 | 0 | 0 | 56940 | 1 | STG | STG | 3_1_Generator (generators) match on plant and gen IDs Step 1a: Exact match | 6_1_EnviroAssoc (boilers and generators) match on plant, boiler, and gen IDs Step 2d: Modify IDs; remove leading letters
6657 | NY | Valley Energy Center | 56940 | 2 | CTG2 | 234 | Pipeline Natural Gas | 41.413 | -74.435 | OPR | 2018-01-18T00:00:00 | 0 | 2 | CTG2 | NY | CPV Valley Energy Center | 56940 | CTG2 | 235 |  | CT | NG | 41.4122 | -74.4378 | 0 | 0 | 56940 |  |  | CTG2 | 3_1_Generator (generators) match on plant and gen IDs Step 1a: Exact match
6658 | NY | Valley Energy Center | 56940 | 2 | STG | 300 | Pipeline Natural Gas | 41.413 | -74.435 | OPR | 2018-01-18T00:00:00 | 0 | 2 | STG | NY | CPV Valley Energy Center | 56940 | STG | 300 | HRSG2 | CA | NG | 41.4122 | -74.4378 | 0 | 0 | 56940 | 2 | STG | STG | 3_1_Generator (generators) match on plant and gen IDs Step 1a: Exact match | 6_1_EnviroAssoc (boilers and generators) match on plant, boiler, and gen IDs Step 2d: Modify IDs; remove leading letters
6659 | AZ | Coolidge Generating Station | 56948 | CT01 | 01 | 60.5 | Pipeline Natural Gas | 32.9175 | -111.5041 | OPR | 2011-01-18T00:00:00 | 0 | CT01 | 1 | AZ | Coolidge Generation Station | 56948 | 1 | 60.5 |  | GT | NG | 32.9174 | -111.5033 | 0 | 0 | 56948 |  |  | 1 | 3_1_Generator (generators) match on plant and gen IDs Step 1c: Modify IDs; convert to numeric
6660 | AZ | Coolidge Generating Station | 56948 | CT02 | 02 | 60.5 | Pipeline Natural Gas | 32.9175 | -111.5041 | OPR | 2011-01-11T00:00:00 | 0 | CT02 | 2 | AZ | Coolidge Generation Station | 56948 | 2 | 60.5 |  | GT | NG | 32.9174 | -111.5033 | 0 | 0 | 56948 |  |  | 2 | 3_1_Generator (generators) match on plant and gen IDs Step 1c: Modify IDs; convert to numeric
6661 | AZ | Coolidge Generating Station | 56948 | CT03 | 03 | 60.5 | Pipeline Natural Gas | 32.9175 | -111.5041 | OPR | 2010-12-17T00:00:00 | 0 | CT03 | 3 | AZ | Coolidge Generation Station | 56948 | 3 | 60.5 |  | GT | NG | 32.9174 | -111.5033 | 0 | 0 | 56948 |  |  | 3 | 3_1_Generator (generators) match on plant and gen IDs Step 1c: Modify IDs; convert to numeric
6662 | AZ | Coolidge Generating Station | 56948 | CT04 | 04 | 60.5 | Pipeline Natural Gas | 32.9175 | -111.5041 | OPR | 2010-12-16T00:00:00 | 0 | CT04 | 4 | AZ | Coolidge Generation Station | 56948 | 4 | 60.5 |  | GT | NG | 32.9174 | -111.5033 | 0 | 0 | 56948 |  |  | 4 | 3_1_Generator (generators) match on plant and gen IDs Step 1c: Modify IDs; convert to numeric
6663 | AZ | Coolidge Generating Station | 56948 | CT05 | 05 | 60.5 | Pipeline Natural Gas | 32.9175 | -111.5041 | OPR | 2010-10-05T00:00:00 | 0 | CT05 | 5 | AZ | Coolidge Generation Station | 56948 | 5 | 60.5 |  | GT | NG | 32.9174 | -111.5033 | 0 | 0 | 56948 |  |  | 5 | 3_1_Generator (generators) match on plant and gen IDs Step 1c: Modify IDs; convert to numeric
6664 | AZ | Coolidge Generating Station | 56948 | CT06 | 06 | 60.5 | Pipeline Natural Gas | 32.9175 | -111.5041 | OPR | 2010-10-04T00:00:00 | 0 | CT06 | 6 | AZ | Coolidge Generation Station | 56948 | 6 | 60.5 |  | GT | NG | 32.9174 | -111.5033 | 0 | 0 | 56948 |  |  | 6 | 3_1_Generator (generators) match on plant and gen IDs Step 1c: Modify IDs; convert to numeric
6665 | AZ | Coolidge Generating Station | 56948 | CT07 | 07 | 60.5 | Pipeline Natural Gas | 32.9175 | -111.5041 | OPR | 2010-10-02T00:00:00 | 0 | CT07 | 7 | AZ | Coolidge Generation Station | 56948 | 7 | 60.5 |  | GT | NG | 32.9174 | -111.5033 | 0 | 0 | 56948 |  |  | 7 | 3_1_Generator (generators) match on plant and gen IDs Step 1c: Modify IDs; convert to numeric
6666 | AZ | Coolidge Generating Station | 56948 | CT08 | 08 | 60.5 | Pipeline Natural Gas | 32.9175 | -111.5041 | OPR | 2010-10-03T00:00:00 | 0 | CT08 | 8 | AZ | Coolidge Generation Station | 56948 | 8 | 60.5 |  | GT | NG | 32.9174 | -111.5033 | 0 | 0 | 56948 |  |  | 8 | 3_1_Generator (generators) match on plant and gen IDs Step 1c: Modify IDs; convert to numeric
6667 | AZ | Coolidge Generating Station | 56948 | CT09 | 09 | 60.5 | Pipeline Natural Gas | 32.9175 | -111.5041 | OPR | 2010-11-12T00:00:00 | 0 | CT09 | 9 | AZ | Coolidge Generation Station | 56948 | 9 | 60.5 |  | GT | NG | 32.9174 | -111.5033 | 0 | 0 | 56948 |  |  | 9 | 3_1_Generator (generators) match on plant and gen IDs Step 1c: Modify IDs; convert to numeric
6668 | AZ | Coolidge Generating Station | 56948 | CT10 | 10 | 60.5 | Pipeline Natural Gas | 32.9175 | -111.5041 | OPR | 2010-11-15T00:00:00 | 0 | CT10 | 10 | AZ | Coolidge Generation Station | 56948 | 10 | 60.5 |  | GT | NG | 32.9174 | -111.5033 | 0 | 0 | 56948 |  |  | 10 | 3_1_Generator (generators) match on plant and gen IDs Step 1a: Exact match
6669 | AZ | Coolidge Generating Station | 56948 | CT11 | 11 | 60.5 | Pipeline Natural Gas | 32.9175 | -111.5041 | OPR | 2010-11-14T00:00:00 | 0 | CT11 | 11 | AZ | Coolidge Generation Station | 56948 | 11 | 60.5 |  | GT | NG | 32.9174 | -111.5033 | 0 | 0 | 56948 |  |  | 11 | 3_1_Generator (generators) match on plant and gen IDs Step 1a: Exact match
6670 | AZ | Coolidge Generating Station | 56948 | CT12 | 12 | 60.5 | Pipeline Natural Gas | 32.9175 | -111.5041 | OPR | 2010-11-17T00:00:00 | 0 | CT12 | 12 | AZ | Coolidge Generation Station | 56948 | 12 | 60.5 |  | GT | NG | 32.9174 | -111.5033 | 0 | 0 | 56948 |  |  | 12 | 3_1_Generator (generators) match on plant and gen IDs Step 1a: Exact match
6671 | NJ | West Deptford Energy Station | 56963 | E101 | E101 | 225 | Pipeline Natural Gas | 39.8418 | -75.2214 | OPR | 2014-05-16T00:00:00 | 0 | E101 | E101 | NJ | West Deptford Energy Station | 56963 | E101 | 225.3 |  | CT | NG | 39.8414 | -75.2214 | 0 | 0 | 56963 |  |  | E101 | 3_1_Generator (generators) match on plant and gen IDs Step 1a: Exact match
6672 | NJ | West Deptford Energy Station | 56963 | E101 | STG101 | 304 | Pipeline Natural Gas | 39.8418 | -75.2214 | OPR | 2014-05-16T00:00:00 | 0 | E101 | STG101 | NJ | West Deptford Energy Station | 56963 | STG1 | 304 |  | CA | NG | 39.8414 | -75.2214 | 0 | 0 | 56963 |  |  |  | Manual Match | Manual Match
6673 | NJ | West Deptford Energy Station | 56963 | E102 | E102 | 225 | Pipeline Natural Gas | 39.8418 | -75.2214 | OPR | 2014-05-07T00:00:00 | 0 | E102 | E102 | NJ | West Deptford Energy Station | 56963 | E102 | 225.3 |  | CT | NG | 39.8414 | -75.2214 | 0 | 0 | 56963 |  |  | E102 | 3_1_Generator (generators) match on plant and gen IDs Step 1a: Exact match
6674 | NJ | West Deptford Energy Station | 56963 | E102 | STG101 | 304 | Pipeline Natural Gas | 39.8418 | -75.2214 | OPR | 2014-05-07T00:00:00 | 0 | E102 | STG101 | NJ | West Deptford Energy Station | 56963 | STG1 | 304 |  | CA | NG | 39.8414 | -75.2214 | 0 | 0 | 56963 |  |  |  | Manual Match | Manual Match
6675 | NJ | Bayonne Energy Center | 56964 | GT1 | GT1 | 64 | Pipeline Natural Gas | 40.6529 | -74.0916 | OPR | 2011-12-05T00:00:00 | 0 | GT1 | GT1 | NJ | Bayonne Energy Center | 56964 | GT1 | 64 |  | GT | NG | 40.6528 | -74.0915 | 0 | 0 | 56964 |  |  | GT1 | 3_1_Generator (generators) match on plant and gen IDs Step 1a: Exact match
6676 | NJ | Bayonne Energy Center | 56964 | GT10 | GT10 | 64 | Pipeline Natural Gas | 40.6529 | -74.0916 | OPR | 2018-04-04T00:00:00 | 0 | GT10 | GT10 | NJ | Bayonne Energy Center | 56964 | GT10 | 66 |  | GT | NG | 40.6528 | -74.0915 | 0 | 0 | 56964 |  |  | GT10 | 3_1_Generator (generators) match on plant and gen IDs Step 1a: Exact match
6677 | NJ | Bayonne Energy Center | 56964 | GT2 | GT2 | 64 | Pipeline Natural Gas | 40.6529 | -74.0916 | OPR | 2011-12-21T00:00:00 | 0 | GT2 | GT2 | NJ | Bayonne Energy Center | 56964 | GT2 | 64 |  | GT | NG | 40.6528 | -74.0915 | 0 | 0 | 56964 |  |  | GT2 | 3_1_Generator (generators) match on plant and gen IDs Step 1a: Exact match
6678 | NJ | Bayonne Energy Center | 56964 | GT3 | GT3 | 64 | Pipeline Natural Gas | 40.6529 | -74.0916 | OPR | 2012-01-25T00:00:00 | 0 | GT3 | GT3 | NJ | Bayonne Energy Center | 56964 | GT3 | 64 |  | GT | NG | 40.6528 | -74.0915 | 0 | 0 | 56964 |  |  | GT3 | 3_1_Generator (generators) match on plant and gen IDs Step 1a: Exact match
6679 | NJ | Bayonne Energy Center | 56964 | GT4 | GT4 | 64 | Pipeline Natural Gas | 40.6529 | -74.0916 | OPR | 2012-01-31T00:00:00 | 0 | GT4 | GT4 | NJ | Bayonne Energy Center | 56964 | GT4 | 64 |  | GT | NG | 40.6528 | -74.0915 | 0 | 0 | 56964 |  |  | GT4 | 3_1_Generator (generators) match on plant and gen IDs Step 1a: Exact match
6680 | NJ | Bayonne Energy Center | 56964 | GT5 | GT5 | 64 | Pipeline Natural Gas | 40.6529 | -74.0916 | OPR | 2012-02-21T00:00:00 | 0 | GT5 | GT5 | NJ | Bayonne Energy Center | 56964 | GT5 | 64 |  | GT | NG | 40.6528 | -74.0915 | 0 | 0 | 56964 |  |  | GT5 | 3_1_Generator (generators) match on plant and gen IDs Step 1a: Exact match
6681 | NJ | Bayonne Energy Center | 56964 | GT6 | GT6 | 64 | Pipeline Natural Gas | 40.6529 | -74.0916 | OPR | 2012-02-29T00:00:00 | 0 | GT6 | GT6 | NJ | Bayonne Energy Center | 56964 | GT6 | 64 |  | GT | NG | 40.6528 | -74.0915 | 0 | 0 | 56964 |  |  | GT6 | 3_1_Generator (generators) match on plant and gen IDs Step 1a: Exact match
6682 | NJ | Bayonne Energy Center | 56964 | GT7 | GT7 | 64 | Pipeline Natural Gas | 40.6529 | -74.0916 | OPR | 2012-03-19T00:00:00 | 0 | GT7 | GT7 | NJ | Bayonne Energy Center | 56964 | GT7 | 64 |  | GT | NG | 40.6528 | -74.0915 | 0 | 0 | 56964 |  |  | GT7 | 3_1_Generator (generators) match on plant and gen IDs Step 1a: Exact match
6683 | NJ | Bayonne Energy Center | 56964 | GT8 | GT8 | 64 | Pipeline Natural Gas | 40.6529 | -74.0916 | OPR | 2012-04-05T00:00:00 | 0 | GT8 | GT8 | NJ | Bayonne Energy Center | 56964 | GT8 | 64 |  | GT | NG | 40.6528 | -74.0915 | 0 | 0 | 56964 |  |  | GT8 | 3_1_Generator (generators) match on plant and gen IDs Step 1a: Exact match
6684 | NJ | Bayonne Energy Center | 56964 | GT9 | GT9 | 64 | Pipeline Natural Gas | 40.6529 | -74.0916 | OPR | 2018-04-07T00:00:00 | 0 | GT9 | GT9 | NJ | Bayonne Energy Center | 56964 | GT9 | 66 |  | GT | NG | 40.6528 | -74.0915 | 0 | 0 | 56964 |  |  | GT9 | 3_1_Generator (generators) match on plant and gen IDs Step 1a: Exact match
6685 | CO | Pueblo Airport Generating Station | 56998 | CT01 | GT1 | 100 | Pipeline Natural Gas | 38.322 | -104.533 | OPR | 2011-09-09T00:00:00 | 0 | CT01 | GT1 | CO | Pueblo Airport Generating Station | 56998 | GT1 | 100 |  | GT | NG | 38.3208 | -104.5264 | 0 | 0 | 56998 |  |  | GT1 | 3_1_Generator (generators) match on plant and gen IDs Step 1a: Exact match
6686 | CO | Pueblo Airport Generating Station | 56998 | CT02 | GT2 | 100 | Pipeline Natural Gas | 38.322 | -104.533 | OPR | 2011-10-04T00:00:00 | 0 | CT02 | GT2 | CO | Pueblo Airport Generating Station | 56998 | GT2 | 100 |  | GT | NG | 38.3208 | -104.5264 | 0 | 0 | 56998 |  |  | GT2 | 3_1_Generator (generators) match on plant and gen IDs Step 1a: Exact match
6687 | CO | Pueblo Airport Generating Station | 56998 | CT04 | 4 | 40 | Pipeline Natural Gas | 38.322 | -104.533 | OPR | 2011-09-27T00:00:00 | 0 | CT04 | 4 | CO | Pueblo Airport Generating Station | 56998 | 4 | 40 |  | CT | NG | 38.3208 | -104.5264 | 0 | 0 | 56998 |  |  | 4 | 3_1_Generator (generators) match on plant and gen IDs Step 1a: Exact match
6688 | CO | Pueblo Airport Generating Station | 56998 | CT04 | 43 | 20 | Pipeline Natural Gas | 38.322 | -104.533 | OPR | 2011-09-27T00:00:00 | 0 | CT04 | 43 | CO | Pueblo Airport Generating Station | 56998 | 43 | 20 |  | CA | NG | 38.3208 | -104.5264 | 0 | 0 | 56998 |  |  | 43 | 3_1_Generator (generators) match on plant and gen IDs Step 1a: Exact match
6689 | CO | Pueblo Airport Generating Station | 56998 | CT05 | 43 | 20 | Pipeline Natural Gas | 38.322 | -104.533 | OPR | 2011-09-29T00:00:00 | 0 | CT05 | 43 | CO | Pueblo Airport Generating Station | 56998 | 43 | 20 |  | CA | NG | 38.3208 | -104.5264 | 0 | 0 | 56998 |  |  | 43 | 3_1_Generator (generators) match on plant and gen IDs Step 1a: Exact match
6690 | CO | Pueblo Airport Generating Station | 56998 | CT05 | 5 | 40 | Pipeline Natural Gas | 38.322 | -104.533 | OPR | 2011-09-29T00:00:00 | 0 | CT05 | 5 | CO | Pueblo Airport Generating Station | 56998 | 5 | 40 |  | CT | NG | 38.3208 | -104.5264 | 0 | 0 | 56998 |  |  | 5 | 3_1_Generator (generators) match on plant and gen IDs Step 1a: Exact match
6691 | CO | Pueblo Airport Generating Station | 56998 | CT06 | 53 | 20 | Pipeline Natural Gas | 38.322 | -104.533 | OPR | 2011-10-20T00:00:00 | 0 | CT06 | 53 | CO | Pueblo Airport Generating Station | 56998 | 53 | 20 |  | CA | NG | 38.3208 | -104.5264 | 0 | 0 | 56998 |  |  | 53 | 3_1_Generator (generators) match on plant and gen IDs Step 1a: Exact match
6692 | CO | Pueblo Airport Generating Station | 56998 | CT06 | 6 | 40 | Pipeline Natural Gas | 38.322 | -104.533 | OPR | 2011-10-20T00:00:00 | 0 | CT06 | 6 | CO | Pueblo Airport Generating Station | 56998 | 6 | 40 |  | CT | NG | 38.3208 | -104.5264 | 0 | 0 | 56998 |  |  | 6 | 3_1_Generator (generators) match on plant and gen IDs Step 1a: Exact match
6693 | CO | Pueblo Airport Generating Station | 56998 | CT07 | 53 | 20 | Pipeline Natural Gas | 38.322 | -104.533 | OPR | 2011-10-20T00:00:00 | 0 | CT07 | 53 | CO | Pueblo Airport Generating Station | 56998 | 53 | 20 |  | CA | NG | 38.3208 | -104.5264 | 0 | 0 | 56998 |  |  | 53 | 3_1_Generator (generators) match on plant and gen IDs Step 1a: Exact match
6694 | CO | Pueblo Airport Generating Station | 56998 | CT07 | 7 | 40 | Pipeline Natural Gas | 38.322 | -104.533 | OPR | 2011-10-20T00:00:00 | 0 | CT07 | 7 | CO | Pueblo Airport Generating Station | 56998 | 7 | 40 |  | CT | NG | 38.3208 | -104.5264 | 0 | 0 | 56998 |  |  | 7 | 3_1_Generator (generators) match on plant and gen IDs Step 1a: Exact match
6695 | CO | Pueblo Airport Generating Station | 56998 | CT08 | 8 | 40 | Pipeline Natural Gas | 38.322 | -104.533 | OPR | 2016-11-28T00:00:00 | 0 | CT08 | 8 | CO | Pueblo Airport Generating Station | 56998 | CT08 | 40 |  | GT | NG | 38.3208 | -104.5264 | 0 | 0 | 56998 |  |  | 8 | 3_1_Generator (generators) match on plant and gen IDs Step 1d: Modify IDs; remove leading letters
6696 | CA | El Cajon Energy Center | 57001 | 1 | GEN1 | 49.9 | Pipeline Natural Gas | 32.7971 | -116.972 | OPR | 2010-06-01T00:00:00 | 0 | 1 | GEN1 | CA | El Cajon Energy Center | 57001 | GEN1 | 60.5 |  | GT | NG | 32.7961 | -116.9721 | 0 | 0 | 57001 |  |  | GEN1 | 3_1_Generator (generators) match on plant and gen IDs Step 1a: Exact match
6697 | CA | Canyon Power Plant | 57027 | 1 | 1 | 50 | Pipeline Natural Gas | 33.8581 | -117.8616 | OPR | 2011-07-27T00:00:00 | 0 | 1 | 1 | CA | Canyon Power Plant | 57027 | CPP1 | 50 |  | GT | NG | 33.8581 | -117.8617 | 0 | 0 | 57027 |  |  | 1 | 3_1_Generator (generators) match on plant and gen IDs Step 1d: Modify IDs; remove leading letters
6698 | CA | Canyon Power Plant | 57027 | 2 | 2 | 50 | Pipeline Natural Gas | 33.8581 | -117.8616 | OPR | 2011-07-14T00:00:00 | 0 | 2 | 2 | CA | Canyon Power Plant | 57027 | CPP2 | 50 |  | GT | NG | 33.8581 | -117.8617 | 0 | 0 | 57027 |  |  | 2 | 3_1_Generator (generators) match on plant and gen IDs Step 1d: Modify IDs; remove leading letters
6699 | CA | Canyon Power Plant | 57027 | 3 | 3 | 50 | Pipeline Natural Gas | 33.8581 | -117.8616 | OPR | 2011-05-24T00:00:00 | 0 | 3 | 3 | CA | Canyon Power Plant | 57027 | CPP3 | 50 |  | GT | NG | 33.8581 | -117.8617 | 0 | 0 | 57027 |  |  | 3 | 3_1_Generator (generators) match on plant and gen IDs Step 1d: Modify IDs; remove leading letters
6700 | CA | Canyon Power Plant | 57027 | 4 | 4 | 50 | Pipeline Natural Gas | 33.8581 | -117.8616 | OPR | 2011-05-22T00:00:00 | 0 | 4 | 4 | CA | Canyon Power Plant | 57027 | CPP4 | 50 |  | GT | NG | 33.8581 | -117.8617 | 0 | 0 | 57027 |  |  | 4 | 3_1_Generator (generators) match on plant and gen IDs Step 1d: Modify IDs; remove leading letters
6701 | ID | Langley Gulch Power Plant | 57028 | CT1 | GTG | 187 | Pipeline Natural Gas | 43.9046 | -116.8181 | OPR | 2012-04-11T00:00:00 | 0 | CT1 | GTG | ID | Langley Gulch Power Plant | 57028 | GTG | 187 |  | CT | NG | 43.9044 | -116.8197 | 0 | 0 | 57028 |  |  | GTG | 3_1_Generator (generators) match on plant and gen IDs Step 1a: Exact match
6702 | ID | Langley Gulch Power Plant | 57028 | CT1 | STG | 131 | Pipeline Natural Gas | 43.9046 | -116.8181 | OPR | 2012-04-11T00:00:00 | 0 | CT1 | STG | ID | Langley Gulch Power Plant | 57028 | STG | 131.5 | 1 | CA | NG | 43.9044 | -116.8197 | 0 | 0 | 57028 | 1 | STG | STG | 3_1_Generator (generators) match on plant and gen IDs Step 1a: Exact match | 6_1_EnviroAssoc (boilers and generators) match on plant, boiler, and gen IDs Step 2d: Modify IDs; remove leading letters
6703 | NC | Cleveland County Generating Facility | 57029 | ES1 | ES1 | 190 | Pipeline Natural Gas | 35.1706 | -81.4161 | OPR | 2012-07-10T00:00:00 | 0 | ES1 | 1 | NC | Cleveland Cnty Generating Facility | 57029 | 1 | 184 |  | GT | NG | 35.1705 | -81.4166 | 0 | 0 | 57029 |  |  | 1 | 3_1_Generator (generators) match on plant and gen IDs Step 1d: Modify IDs; remove leading letters
6704 | NC | Cleveland County Generating Facility | 57029 | ES2 | ES2 | 190 | Pipeline Natural Gas | 35.1706 | -81.4161 | OPR | 2012-08-07T00:00:00 | 0 | ES2 | 2 | NC | Cleveland Cnty Generating Facility | 57029 | 2 | 184 |  | GT | NG | 35.1705 | -81.4166 | 0 | 0 | 57029 |  |  | 2 | 3_1_Generator (generators) match on plant and gen IDs Step 1d: Modify IDs; remove leading letters
6705 | NC | Cleveland County Generating Facility | 57029 | ES3 | ES3 | 190 | Pipeline Natural Gas | 35.1706 | -81.4161 | OPR | 2012-09-11T00:00:00 | 0 | ES3 | 3 | NC | Cleveland Cnty Generating Facility | 57029 | 3 | 184 |  | GT | NG | 35.1705 | -81.4166 | 0 | 0 | 57029 |  |  | 3 | 3_1_Generator (generators) match on plant and gen IDs Step 1d: Modify IDs; remove leading letters
6706 | NC | Cleveland County Generating Facility | 57029 | ES4 | ES4 | 190 | Pipeline Natural Gas | 35.1706 | -81.4161 | OPR | 2012-10-09T00:00:00 | 0 | ES4 | 4 | NC | Cleveland Cnty Generating Facility | 57029 | 4 | 184 |  | GT | NG | 35.1705 | -81.4166 | 0 | 0 | 57029 |  |  | 4 | 3_1_Generator (generators) match on plant and gen IDs Step 1d: Modify IDs; remove leading letters
6707 | MS | David M Ratcliffe | 57037 | AB-001 | 1A | 235.5 | Pipeline Natural Gas | 32.6538 | -88.7574 | OPR | 2013-08-28T00:00:00 | 0 | AB-001 | 1A | MS | Ratcliffe | 57037 | 1A | 235.5 |  | CT | NG | 32.6547 | -88.7622 | 0 | 0 | 57037 |  |  | 1A | 3_1_Generator (generators) match on plant and gen IDs Step 1a: Exact match
6708 | MS | David M Ratcliffe | 57037 | AB-001 | 1C | 369 | Pipeline Natural Gas | 32.6538 | -88.7574 | OPR | 2013-08-28T00:00:00 | 0 | AB-001 | 1C | MS | Ratcliffe | 57037 | 1C | 369 |  | CA | NG | 32.6547 | -88.7622 | 0 | 0 | 57037 |  |  | 1C | 3_1_Generator (generators) match on plant and gen IDs Step 1a: Exact match
6709 | MS | David M Ratcliffe | 57037 | AB-002 | 1B | 235.5 | Pipeline Natural Gas | 32.6538 | -88.7574 | OPR | 2013-09-04T00:00:00 | 0 | AB-002 | 1B | MS | Ratcliffe | 57037 | 1B | 235.5 |  | CT | NG | 32.6547 | -88.7622 | 0 | 0 | 57037 |  |  | 1B | 3_1_Generator (generators) match on plant and gen IDs Step 1a: Exact match
6710 | MS | David M Ratcliffe | 57037 | AB-002 | 1C | 369 | Pipeline Natural Gas | 32.6538 | -88.7574 | OPR | 2013-09-04T00:00:00 | 0 | AB-002 | 1C | MS | Ratcliffe | 57037 | 1C | 369 |  | CA | NG | 32.6547 | -88.7622 | 0 | 0 | 57037 |  |  | 1C | 3_1_Generator (generators) match on plant and gen IDs Step 1a: Exact match
6711 | CA | Ivanpah 2 | 57073 | BLR1 | ST1 | 133.4 | Pipeline Natural Gas | 35.5561 | -115.4686 | OPR | 2013-12-14T00:00:00 | 0 | BLR1 | ST1 | CA | Ivanpah 2 | 57073 | ST1 | 133.4 | BLR1 | ST | SUN | 35.5561 | -115.4686 | 0 | 0 | 57073 | BLR1 | ST1 | ST1 | 3_1_Generator (generators) match on plant and gen IDs Step 1a: Exact match | 6_1_EnviroAssoc (boilers and generators) match on plant, boiler, and gen IDs Step 2a: Exact match
6712 | CA | Ivanpah 1 | 57074 | BLR1 | ST1 | 126 | Pipeline Natural Gas | 35.5356 | -115.4515 | OPR | 2013-09-20T00:00:00 | 0 | BLR1 | ST1 | CA | Ivanpah 1 | 57074 | ST1 | 126 | BLR1 | ST | SUN | 35.5331 | -115.4525 | 0 | 0 | 57074 | BLR1 | ST1 | ST1 | 3_1_Generator (generators) match on plant and gen IDs Step 1a: Exact match | 6_1_EnviroAssoc (boilers and generators) match on plant, boiler, and gen IDs Step 2a: Exact match
6713 | CA | Ivanpah 3 | 57075 | BLR1 | ST1 | 133.4 | Pipeline Natural Gas | 35.5808 | -115.4825 | OPR | 2013-12-06T00:00:00 | 0 | BLR1 | ST1 | CA | Ivanpah 3 | 57075 | ST1 | 133.4 | BLR1 | ST | SUN | 35.5808 | -115.4825 | 0 | 0 | 57075 | BLR1 | ST1 | ST1 | 3_1_Generator (generators) match on plant and gen IDs Step 1a: Exact match | 6_1_EnviroAssoc (boilers and generators) match on plant, boiler, and gen IDs Step 2a: Exact match
6714 | NY | Cricket Valley Energy Center | 57185 | U001 | CT1 | 236.3 | Pipeline Natural Gas | 41.6762 | -73.5806 | OPR | 2019-10-19T00:00:00 | 0 | U001 | 1 | NY | Cricket Valley Energy | 57185 | U001 | 174.2 |  | CA | NG | 41.6761 | -73.5811 | 0 | 0 | 57185 |  |  | 1 | 3_1_Generator (generators) match on plant and gen IDs Step 1d: Modify IDs; remove leading letters
6715 | NY | Cricket Valley Energy Center | 57185 | U001 | ST1 | 174.3 | Pipeline Natural Gas | 41.6762 | -73.5806 | OPR | 2019-10-19T00:00:00 | 0 | U001 | 1 | NY | Cricket Valley Energy | 57185 | U001 | 174.2 |  | CA | NG | 41.6761 | -73.5811 | 0 | 0 | 57185 |  |  | 1 | 3_1_Generator (generators) match on plant and gen IDs Step 1d: Modify IDs; remove leading letters
6716 | NY | Cricket Valley Energy Center | 57185 | U002 | CT2 | 236.3 | Pipeline Natural Gas | 41.6762 | -73.5806 | OPR | 2019-11-21T00:00:00 | 0 | U002 | 2 | NY | Cricket Valley Energy | 57185 | U002 | 174.2 |  | CA | NG | 41.6761 | -73.5811 | 0 | 0 | 57185 |  |  | 2 | 3_1_Generator (generators) match on plant and gen IDs Step 1d: Modify IDs; remove leading letters
6717 | NY | Cricket Valley Energy Center | 57185 | U002 | ST2 | 174.3 | Pipeline Natural Gas | 41.6762 | -73.5806 | OPR | 2019-11-21T00:00:00 | 0 | U002 | 2 | NY | Cricket Valley Energy | 57185 | U002 | 174.2 |  | CA | NG | 41.6761 | -73.5811 | 0 | 0 | 57185 |  |  | 2 | 3_1_Generator (generators) match on plant and gen IDs Step 1d: Modify IDs; remove leading letters
6718 | NY | Cricket Valley Energy Center | 57185 | U003 | CT3 | 236.3 | Pipeline Natural Gas | 41.6762 | -73.5806 | OPR | 2020-02-23T00:00:00 | 0 | U003 | 3 | NY | Cricket Valley Energy | 57185 | U003 | 174.2 |  | CA | NG | 41.6761 | -73.5811 | 0 | 0 | 57185 |  |  | 3 | 3_1_Generator (generators) match on plant and gen IDs Step 1d: Modify IDs; remove leading letters
6719 | NY | Cricket Valley Energy Center | 57185 | U003 | ST3 | 174.3 | Pipeline Natural Gas | 41.6762 | -73.5806 | OPR | 2020-02-23T00:00:00 | 0 | U003 | 3 | NY | Cricket Valley Energy | 57185 | U003 | 174.2 |  | CA | NG | 41.6761 | -73.5811 | 0 | 0 | 57185 |  |  | 3 | 3_1_Generator (generators) match on plant and gen IDs Step 1d: Modify IDs; remove leading letters
6720 | FL | Deerhaven Renewable Energy Center | 57241 | BFB1 | 1 | 116.1 | Wood | 29.7675 | -82.3964 | OPR | 2013-08-16T00:00:00 | 0 | BFB1 | 1 | FL | Deerhaven Renewable | 57241 | 1 | 116.1 | BLR1 | ST | WDS | 29.7675 | -82.3964 | 0 | 0 | 57241 | 1 | 1 | 1 | 3_1_Generator (generators) match on plant and gen IDs Step 1a: Exact match | 6_1_EnviroAssoc (boilers and generators) match on plant, boiler, and gen IDs Step 2d: Modify IDs; remove leading letters
6721 | CA | Marsh Landing Generating Station | 57267 | 1 | 1 | 207 | Pipeline Natural Gas | 38.0171 | -121.7651 | OPR | 2012-12-07T00:00:00 | 0 | 1 | 1 | CA | Marsh Landing Generating Station | 57267 | 1 | 207 |  | GT | NG | 38.0169 | -121.765 | 0 | 0 | 57267 |  |  | 1 | 3_1_Generator (generators) match on plant and gen IDs Step 1a: Exact match
6722 | CA | Marsh Landing Generating Station | 57267 | 2 | 2 | 207 | Pipeline Natural Gas | 38.0171 | -121.7651 | OPR | 2012-12-20T00:00:00 | 0 | 2 | 2 | CA | Marsh Landing Generating Station | 57267 | 2 | 207 |  | GT | NG | 38.0169 | -121.765 | 0 | 0 | 57267 |  |  | 2 | 3_1_Generator (generators) match on plant and gen IDs Step 1a: Exact match
6723 | CA | Marsh Landing Generating Station | 57267 | 3 | 3 | 207 | Pipeline Natural Gas | 38.0171 | -121.7651 | OPR | 2013-01-28T00:00:00 | 0 | 3 | 3 | CA | Marsh Landing Generating Station | 57267 | 3 | 207 |  | GT | NG | 38.0169 | -121.765 | 0 | 0 | 57267 |  |  | 3 | 3_1_Generator (generators) match on plant and gen IDs Step 1a: Exact match
6724 | CA | Marsh Landing Generating Station | 57267 | 4 | 4 | 207 | Pipeline Natural Gas | 38.0171 | -121.7651 | OPR | 2013-02-24T00:00:00 | 0 | 4 | 4 | CA | Marsh Landing Generating Station | 57267 | 4 | 207 |  | GT | NG | 38.0169 | -121.765 | 0 | 0 | 57267 |  |  | 4 | 3_1_Generator (generators) match on plant and gen IDs Step 1a: Exact match
6725 | DE | Garrison Energy Center | 57349 | 1 | CTG1 | 235 | Pipeline Natural Gas | 39.1882 | -75.4999 | OPR | 2015-04-30T00:00:00 | 0 | 1 | CTG1 | DE | Garrison Energy Center LLC | 57349 | CTG1 | 235 |  | CT | NG | 39.1872 | -75.4994 | 0 | 0 | 57349 |  |  | CTG1 | 3_1_Generator (generators) match on plant and gen IDs Step 1a: Exact match
6726 | DE | Garrison Energy Center | 57349 | 1 | STG2 | 126 | Pipeline Natural Gas | 39.1882 | -75.4999 | OPR | 2015-04-30T00:00:00 | 0 | 1 | STG2 | DE | Garrison Energy Center LLC | 57349 | STG2 | 126 | HRSG1 | CA | NG | 39.1872 | -75.4994 | 0 | 0 | 57349 | 1 | 2 | STG2 | 3_1_Generator (generators) match on plant and gen IDs Step 1a: Exact match | 6_1_EnviroAssoc (boilers and generators) match on plant, boiler, and gen IDs Step 2d: Modify IDs; remove leading letters
6727 | MT | Highwood Generating Station | 57480 | HGS1 | GTG1 | 43 | Pipeline Natural Gas | 47.55 | -111.03 | RET | 2015-06-30T00:00:00 | 2015 | HGS1 | GTG1 | [16 empty] | CAMD Unmatched | CAMD Unmatched
6728 | CA | Sentinel Energy Center, LLC | 57482 | 1 | CTG1 | 108 | Pipeline Natural Gas | 33.9366 | -116.5722 | OPR | 2012-12-20T00:00:00 | 0 | 1 | CTG1 | CA | Sentinel Energy Center, LLC | 57482 | CTG1 | 100 |  | GT | NG | 33.9342 | -116.5714 | 0 | 0 | 57482 |  |  | CTG1 | 3_1_Generator (generators) match on plant and gen IDs Step 1a: Exact match
6729 | CA | Sentinel Energy Center, LLC | 57482 | 2 | CTG2 | 108 | Pipeline Natural Gas | 33.9366 | -116.5722 | OPR | 2012-12-20T00:00:00 | 0 | 2 | CTG2 | CA | Sentinel Energy Center, LLC | 57482 | CTG2 | 100 |  | GT | NG | 33.9342 | -116.5714 | 0 | 0 | 57482 |  |  | CTG2 | 3_1_Generator (generators) match on plant and gen IDs Step 1a: Exact match
6730 | CA | Sentinel Energy Center, LLC | 57482 | 3 | CTG3 | 108 | Pipeline Natural Gas | 33.9366 | -116.5722 | OPR | 2013-01-12T00:00:00 | 0 | 3 | CTG3 | CA | Sentinel Energy Center, LLC | 57482 | CTG3 | 100 |  | GT | NG | 33.9342 | -116.5714 | 0 | 0 | 57482 |  |  | CTG3 | 3_1_Generator (generators) match on plant and gen IDs Step 1a: Exact match
6731 | CA | Sentinel Energy Center, LLC | 57482 | 4 | CTG4 | 108 | Pipeline Natural Gas | 33.9366 | -116.5722 | OPR | 2013-02-02T00:00:00 | 0 | 4 | CTG4 | CA | Sentinel Energy Center, LLC | 57482 | CTG4 | 100 |  | GT | NG | 33.9342 | -116.5714 | 0 | 0 | 57482 |  |  | CTG4 | 3_1_Generator (generators) match on plant and gen IDs Step 1a: Exact match
6732 | CA | Sentinel Energy Center, LLC | 57482 | 5 | CTG5 | 108 | Pipeline Natural Gas | 33.9366 | -116.5722 | OPR | 2013-02-04T00:00:00 | 0 | 5 | CTG5 | CA | Sentinel Energy Center, LLC | 57482 | CTG5 | 100 |  | GT | NG | 33.9342 | -116.5714 | 0 | 0 | 57482 |  |  | CTG5 | 3_1_Generator (generators) match on plant and gen IDs Step 1a: Exact match
6733 | CA | Sentinel Energy Center, LLC | 57482 | 6 | CTG6 | 108 | Pipeline Natural Gas | 33.9366 | -116.5722 | OPR | 2013-02-17T00:00:00 | 0 | 6 | CTG6 | CA | Sentinel Energy Center, LLC | 57482 | CTG6 | 100 |  | GT | NG | 33.9342 | -116.5714 | 0 | 0 | 57482 |  |  | CTG6 | 3_1_Generator (generators) match on plant and gen IDs Step 1a: Exact match
6734 | CA | Sentinel Energy Center, LLC | 57482 | 7 | CTG7 | 108 | Pipeline Natural Gas | 33.9366 | -116.5722 | OPR | 2013-03-09T00:00:00 | 0 | 7 | CTG7 | CA | Sentinel Energy Center, LLC | 57482 | CTG7 | 100 |  | GT | NG | 33.9342 | -116.5714 | 0 | 0 | 57482 |  |  | CTG7 | 3_1_Generator (generators) match on plant and gen IDs Step 1a: Exact match
6735 | CA | Sentinel Energy Center, LLC | 57482 | 8 | CTG8 | 108 | Pipeline Natural Gas | 33.9366 | -116.5722 | OPR | 2013-03-23T00:00:00 | 0 | 8 | CTG8 | CA | Sentinel Energy Center, LLC | 57482 | CTG8 | 100 |  | GT | NG | 33.9342 | -116.5714 | 0 | 0 | 57482 |  |  | CTG8 | 3_1_Generator (generators) match on plant and gen IDs Step 1a: Exact match
6736 | CA | Mariposa Energy Project | 57483 | GT-1 | CTG1 | 49.87 | Pipeline Natural Gas | 37.7965 | -121.6049 | OPR | 2012-06-13T00:00:00 | 0 | GT-1 | CTG1 | CA | Mariposa Energy Project | 57483 | CTG1 | 49.9 |  | GT | NG | 37.7892 | -121.6019 | 0 | 0 | 57483 |  |  | CTG1 | 3_1_Generator (generators) match on plant and gen IDs Step 1a: Exact match
6737 | CA | Mariposa Energy Project | 57483 | GT-2 | CTG2 | 49.87 | Pipeline Natural Gas | 37.7965 | -121.6049 | OPR | 2012-06-12T00:00:00 | 0 | GT-2 | CTG2 | CA | Mariposa Energy Project | 57483 | CTG2 | 49.9 |  | GT | NG | 37.7892 | -121.6019 | 0 | 0 | 57483 |  |  | CTG2 | 3_1_Generator (generators) match on plant and gen IDs Step 1a: Exact match
6738 | CA | Mariposa Energy Project | 57483 | GT-3 | CTG3 | 49.87 | Pipeline Natural Gas | 37.7965 | -121.6049 | OPR | 2012-06-08T00:00:00 | 0 | GT-3 | CTG3 | CA | Mariposa Energy Project | 57483 | CTG3 | 49.9 |  | GT | NG | 37.7892 | -121.6019 | 0 | 0 | 57483 |  |  | CTG3 | 3_1_Generator (generators) match on plant and gen IDs Step 1a: Exact match
6739 | CA | Mariposa Energy Project | 57483 | GT-4 | CTG4 | 49.87 | Pipeline Natural Gas | 37.7965 | -121.6049 | OPR | 2012-06-14T00:00:00 | 0 | GT-4 | CTG4 | CA | Mariposa Energy Project | 57483 | CTG4 | 49.9 |  | GT | NG | 37.7892 | -121.6019 | 0 | 0 | 57483 |  |  | CTG4 | 3_1_Generator (generators) match on plant and gen IDs Step 1a: Exact match
6740 | CA | Walnut Creek Energy Park | 57515 | GT1 | GT1 | 100 | Pipeline Natural Gas | 34.0078 | -117.9425 | OPR | 2012-12-29T00:00:00 | 0 | GT1 | GT1 | CA | Walnut Creek Energy Park | 57515 | GT1 | 100 |  | GT | NG | 34.0087 | -117.9449 | 0 | 0 | 57515 |  |  | GT1 | 3_1_Generator (generators) match on plant and gen IDs Step 1a: Exact match
6741 | CA | Walnut Creek Energy Park | 57515 | GT2 | GT2 | 100 | Pipeline Natural Gas | 34.0078 | -117.9425 | OPR | 2013-01-09T00:00:00 | 0 | GT2 | GT2 | CA | Walnut Creek Energy Park | 57515 | GT2 | 100 |  | GT | NG | 34.0087 | -117.9449 | 0 | 0 | 57515 |  |  | GT2 | 3_1_Generator (generators) match on plant and gen IDs Step 1a: Exact match
6742 | CA | Walnut Creek Energy Park | 57515 | GT3 | GT3 | 100 | Pipeline Natural Gas | 34.0078 | -117.9425 | OPR | 2013-02-08T00:00:00 | 0 | GT3 | GT3 | CA | Walnut Creek Energy Park | 57515 | GT3 | 100 |  | GT | NG | 34.0087 | -117.9449 | 0 | 0 | 57515 |  |  | GT3 | 3_1_Generator (generators) match on plant and gen IDs Step 1a: Exact match
6743 | CA | Walnut Creek Energy Park | 57515 | GT4 | GT4 | 100 | Pipeline Natural Gas | 34.0078 | -117.9425 | OPR | 2013-02-09T00:00:00 | 0 | GT4 | GT4 | CA | Walnut Creek Energy Park | 57515 | GT4 | 100 |  | GT | NG | 34.0087 | -117.9449 | 0 | 0 | 57515 |  |  | GT4 | 3_1_Generator (generators) match on plant and gen IDs Step 1a: Exact match
6744 | CA | Walnut Creek Energy Park | 57515 | GT5 | GT5 | 100 | Pipeline Natural Gas | 34.0078 | -117.9425 | OPR | 2013-03-07T00:00:00 | 0 | GT5 | GT5 | CA | Walnut Creek Energy Park | 57515 | GT5 | 100 |  | GT | NG | 34.0087 | -117.9449 | 0 | 0 | 57515 |  |  | GT5 | 3_1_Generator (generators) match on plant and gen IDs Step 1a: Exact match
6745 | CA | Pio Pico Energy Center LLC | 57555 | CTG1 | CTG1 | 106 | Pipeline Natural Gas | 32.5739 | -116.9178 | OPR | 2016-08-06T00:00:00 | 0 | CTG1 | CTG1 | CA | Pio Pico Energy Center | 57555 | CTG1 | 131.8 |  | GT | NG | 32.5739 | -116.9178 | 0 | 0 | 57555 |  |  | CTG1 | 3_1_Generator (generators) match on plant and gen IDs Step 1a: Exact match
6746 | CA | Pio Pico Energy Center LLC | 57555 | CTG2 | CTG2 | 106 | Pipeline Natural Gas | 32.5739 | -116.9178 | OPR | 2016-07-19T00:00:00 | 0 | CTG2 | CTG2 | CA | Pio Pico Energy Center | 57555 | CTG2 | 131.8 |  | GT | NG | 32.5739 | -116.9178 | 0 | 0 | 57555 |  |  | CTG2 | 3_1_Generator (generators) match on plant and gen IDs Step 1a: Exact match
6747 | CA | Pio Pico Energy Center LLC | 57555 | CTG3 | CTG3 | 106 | Pipeline Natural Gas | 32.5739 | -116.9178 | OPR | 2016-07-03T00:00:00 | 0 | CTG3 | CTG3 | CA | Pio Pico Energy Center | 57555 | CTG3 | 131.8 |  | GT | NG | 32.5739 | -116.9178 | 0 | 0 | 57555 |  |  | CTG3 | 3_1_Generator (generators) match on plant and gen IDs Step 1a: Exact match
6748 | CA | Algonquin Power Sanger | 57564 | 8 | CTG | 49 | Pipeline Natural Gas | 36.6842 | -119.5522 | OPR | 2007-12-01T00:00:00 | 0 | 8 | CTG | CA | Algonquin Power Sanger LLC | 57564 | CTG | 49 |  | CT | NG | 36.6842 | -119.5522 | 0 | 0 | 57564 |  |  | CTG | 3_1_Generator (generators) match on plant and gen IDs Step 1a: Exact match
6749 | CA | Algonquin Power Sanger | 57564 | 8 | STG2 | 12.5 | Pipeline Natural Gas | 36.6842 | -119.5522 | OPR | 2007-12-01T00:00:00 | 0 | 8 | STG2 | CA | Algonquin Power Sanger LLC | 57564 | STG2 | 12.5 |  | CA | NG | 36.6842 | -119.5522 | 0 | 0 | 57564 |  |  | STG2 | 3_1_Generator (generators) match on plant and gen IDs Step 1a: Exact match
6750 | WY | Cheyenne Prairie Generating Station | 57703 | CT01 | 01A | 40 | Pipeline Natural Gas | 41.1229 | -104.7214 | OPR | 2014-08-29T00:00:00 | 0 | CT01 | 01A | WY | Cheyenne Prairie Generating Station | 57703 | 01A | 40 |  | CT | NG | 41.1236 | -104.72 | 0 | 0 | 57703 |  |  | 01A | 3_1_Generator (generators) match on plant and gen IDs Step 1a: Exact match
6751 | WY | Cheyenne Prairie Generating Station | 57703 | CT01 | 01C | 20 | Pipeline Natural Gas | 41.1229 | -104.7214 | OPR | 2014-08-29T00:00:00 | 0 | CT01 | 01C | WY | Cheyenne Prairie Generating Station | 57703 | 01C | 20 |  | CA | NG | 41.1236 | -104.72 | 0 | 0 | 57703 |  |  | 01C | 3_1_Generator (generators) match on plant and gen IDs Step 1a: Exact match
6752 | WY | Cheyenne Prairie Generating Station | 57703 | CT02 | 01B | 40 | Pipeline Natural Gas | 41.1229 | -104.7214 | OPR | 2014-09-04T00:00:00 | 0 | CT02 | 01B | WY | Cheyenne Prairie Generating Station | 57703 | 01B | 40 |  | CT | NG | 41.1236 | -104.72 | 0 | 0 | 57703 |  |  | 01B | 3_1_Generator (generators) match on plant and gen IDs Step 1a: Exact match
6753 | WY | Cheyenne Prairie Generating Station | 57703 | CT02 | 01C | 20 | Pipeline Natural Gas | 41.1229 | -104.7214 | OPR | 2014-09-04T00:00:00 | 0 | CT02 | 01C | WY | Cheyenne Prairie Generating Station | 57703 | 01C | 20 |  | CA | NG | 41.1236 | -104.72 | 0 | 0 | 57703 |  |  | 01C | 3_1_Generator (generators) match on plant and gen IDs Step 1a: Exact match
6754 | WY | Cheyenne Prairie Generating Station | 57703 | CT03 | 02A | 40 | Pipeline Natural Gas | 41.1229 | -104.7214 | OPR | 2014-08-15T00:00:00 | 0 | CT03 | 02A | WY | Cheyenne Prairie Generating Station | 57703 | 02A | 40 |  | GT | NG | 41.1236 | -104.72 | 0 | 0 | 57703 |  |  | 02A | 3_1_Generator (generators) match on plant and gen IDs Step 1a: Exact match
6755 | IN | St. Joseph Energy Center LLC | 57794 | CTG01A | CT1 | 238 | Pipeline Natural Gas | 41.6996 | -86.4814 | OPR | 2017-12-29T00:00:00 | 0 | CTG01A | CT1 | IN | St Joseph Energy Center | 57794 | CT1 | 260 |  | CT | NG | 41.699 | -86.4797 | 0 | 0 | 57794 |  |  | CT1 | 3_1_Generator (generators) match on plant and gen IDs Step 1a: Exact match
6756 | IN | St. Joseph Energy Center LLC | 57794 | CTG01A | ST1 | 260 | Pipeline Natural Gas | 41.6996 | -86.4814 | OPR | 2017-12-29T00:00:00 | 0 | CTG01A | ST1 | IN | St Joseph Energy Center | 57794 | ST1 | 260 |  | CA | NG | 41.699 | -86.4797 | 0 | 0 | 57794 |  |  | ST1 | 3_1_Generator (generators) match on plant and gen IDs Step 1a: Exact match
6757 | IN | St. Joseph Energy Center LLC | 57794 | CTG01B | CT2 | 238 | Pipeline Natural Gas | 41.6996 | -86.4814 | OPR | 2017-12-17T00:00:00 | 0 | CTG01B | CT2 | IN | St Joseph Energy Center | 57794 | CT2 | 260 |  | CT | NG | 41.699 | -86.4797 | 0 | 0 | 57794 |  |  | CT2 | 3_1_Generator (generators) match on plant and gen IDs Step 1a: Exact match
6758 | IN | St. Joseph Energy Center LLC | 57794 | CTG01B | ST1 | 260 | Pipeline Natural Gas | 41.6996 | -86.4814 | OPR | 2017-12-17T00:00:00 | 0 | CTG01B | ST1 | IN | St Joseph Energy Center | 57794 | ST1 | 260 |  | CA | NG | 41.699 | -86.4797 | 0 | 0 | 57794 |  |  | ST1 | 3_1_Generator (generators) match on plant and gen IDs Step 1a: Exact match
6759 | NJ | Woodbridge Energy Center | 57839 | 0001 | CT001 | 222.7 | Pipeline Natural Gas | 40.515 | -74.3192 | OPR | 2015-11-04T00:00:00 | 0 | 0001 | CT001 | NJ | Woodbridge Energy Center | 57839 | CT001 | 222.7 |  | CT | NG | 40.515 | -74.3189 | 0 | 0 | 57839 |  |  | CT001 | 3_1_Generator (generators) match on plant and gen IDs Step 1a: Exact match
6760 | NJ | Woodbridge Energy Center | 57839 | 0001 | ST001 | 327.5 | Pipeline Natural Gas | 40.515 | -74.3192 | OPR | 2015-11-04T00:00:00 | 0 | 0001 | ST001 | NJ | Woodbridge Energy Center | 57839 | ST001 | 327.5 |  | CA | NG | 40.515 | -74.3189 | 0 | 0 | 57839 |  |  | ST001 | 3_1_Generator (generators) match on plant and gen IDs Step 1a: Exact match
6761 | NJ | Woodbridge Energy Center | 57839 | 0002 | CT002 | 222.7 | Pipeline Natural Gas | 40.515 | -74.3192 | OPR | 2015-10-25T00:00:00 | 0 | 0002 | CT002 | NJ | Woodbridge Energy Center | 57839 | CT002 | 222.7 |  | CT | NG | 40.515 | -74.3189 | 0 | 0 | 57839 |  |  | CT002 | 3_1_Generator (generators) match on plant and gen IDs Step 1a: Exact match
6762 | NJ | Woodbridge Energy Center | 57839 | 0002 | ST001 | 327.5 | Pipeline Natural Gas | 40.515 | -74.3192 | OPR | 2015-10-25T00:00:00 | 0 | 0002 | ST001 | NJ | Woodbridge Energy Center | 57839 | ST001 | 327.5 |  | CA | NG | 40.515 | -74.3189 | 0 | 0 | 57839 |  |  | ST001 | 3_1_Generator (generators) match on plant and gen IDs Step 1a: Exact match
6763 | IN | Wabash River Highland Plant | 57842 | 1 | A | 192 | Pipeline Natural Gas | 39.5326 | -87.4262 | OPR | 1953-12-16T00:00:00 | 0 | 1 | A | IN | Wabash Valley Power IGCC | 57842 | 1A | 192 |  | GT | NG | 39.53 | -87.4247 | 0 | 0 | 57842 |  |  |  | Manual Match | Manual Match
6764 | TX | Antelope Elk Energy Center | 57865 | 1 | ELK1 | 202 | Pipeline Natural Gas | 33.8657 | -101.8437 | OPR | 2015-05-21T00:00:00 | 0 | 1 | 1 | TX | Antelope Station | 57865 | E01 | 9.3 |  | IC | NG | 33.865 | -101.8433 | 0 | 0 | 57865 |  |  | 1 | 3_1_Generator (generators) match on plant and gen IDs Step 1d: Modify IDs; remove leading letters
6765 | TX | Antelope Elk Energy Center | 57865 | 2 | ELK2 | 202 | Pipeline Natural Gas | 33.8657 | -101.8437 | OPR | 2016-04-14T00:00:00 | 0 | 2 | 2 | TX | Antelope Station | 57865 | E02 | 9.3 |  | IC | NG | 33.865 | -101.8433 | 0 | 0 | 57865 |  |  | 2 | 3_1_Generator (generators) match on plant and gen IDs Step 1d: Modify IDs; remove leading letters
6766 | TX | Antelope Elk Energy Center | 57865 | 3 | ELK3 | 202 | Pipeline Natural Gas | 33.8657 | -101.8437 | OPR | 2016-04-18T00:00:00 | 0 | 3 | 3 | TX | Antelope Station | 57865 | E03 | 9.3 |  | IC | NG | 33.865 | -101.8433 | 0 | 0 | 57865 |  |  | 3 | 3_1_Generator (generators) match on plant and gen IDs Step 1d: Modify IDs; remove leading letters
6767 | ND | Pioneer Generating Station | 57881 | CT1 | 01 | 45.2 | Pipeline Natural Gas | 48.2325 | -103.9528 | OPR | 2013-07-27T00:00:00 | 0 | CT1 | 01 | ND | Pioneer Generation Station | 57881 | 01 | 60.5 |  | GT | NG | 48.2325 | -103.9528 | 0 | 0 | 57881 |  |  | 01 | 3_1_Generator (generators) match on plant and gen IDs Step 1a: Exact match
6768 | ND | Pioneer Generating Station | 57881 | CT2 | 02 | 45.2 | Pipeline Natural Gas | 48.2325 | -103.9528 | OPR | 2013-12-21T00:00:00 | 0 | CT2 | 02 | ND | Pioneer Generation Station | 57881 | 02 | 60.5 |  | GT | NG | 48.2325 | -103.9528 | 0 | 0 | 57881 |  |  | 02 | 3_1_Generator (generators) match on plant and gen IDs Step 1a: Exact match
6769 | ND | Pioneer Generating Station | 57881 | CT3 | 03 | 45.2 | Pipeline Natural Gas | 48.2325 | -103.9528 | OPR | 2014-02-04T00:00:00 | 0 | CT3 | 03 | ND | Pioneer Generation Station | 57881 | 03 | 60.5 |  | GT | NG | 48.2325 | -103.9528 | 0 | 0 | 57881 |  |  | 03 | 3_1_Generator (generators) match on plant and gen IDs Step 1a: Exact match
6770 | ND | Lonesome Creek Station | 57943 | CT1 | 01 | 45.2 | Pipeline Natural Gas | 47.7966 | -103.5783 | OPR | 2013-10-24T00:00:00 | 0 | CT1 | 01 | ND | Lonesome Creek Station | 57943 | 01 | 60.5 |  | GT | NG | 47.7967 | -103.5786 | 0 | 0 | 57943 |  |  | 01 | 3_1_Generator (generators) match on plant and gen IDs Step 1a: Exact match
6771 | ND | Lonesome Creek Station | 57943 | CT2 | 02 | 45.2 | Pipeline Natural Gas | 47.7966 | -103.5783 | OPR | 2014-12-23T00:00:00 | 0 | CT2 | 02 | ND | Lonesome Creek Station | 57943 | 02 | 60.5 |  | GT | NG | 47.7967 | -103.5786 | 0 | 0 | 57943 |  |  | 02 | 3_1_Generator (generators) match on plant and gen IDs Step 1a: Exact match
6772 | ND | Lonesome Creek Station | 57943 | CT3 | 03 | 45.2 | Pipeline Natural Gas | 47.7966 | -103.5783 | OPR | 2014-12-23T00:00:00 | 0 | CT3 | 03 | ND | Lonesome Creek Station | 57943 | 03 | 60.5 |  | GT | NG | 47.7967 | -103.5786 | 0 | 0 | 57943 |  |  | 03 | 3_1_Generator (generators) match on plant and gen IDs Step 1a: Exact match
6773 | ND | Lonesome Creek Station | 57943 | CT4 | 04 | 45.2 | Pipeline Natural Gas | 47.7966 | -103.5783 | OPR | 2016-04-03T00:00:00 | 0 | CT4 | 04 | ND | Lonesome Creek Station | 57943 | 04 | 60.5 |  | GT | NG | 47.7967 | -103.5786 | 0 | 0 | 57943 |  |  | 04 | 3_1_Generator (generators) match on plant and gen IDs Step 1a: Exact match
6774 | ND | Lonesome Creek Station | 57943 | CT5 | 05 | 45.2 | Pipeline Natural Gas | 47.7966 | -103.5783 | OPR | 2016-04-07T00:00:00 | 0 | CT5 | 05 | ND | Lonesome Creek Station | 57943 | 05 | 60.5 |  | GT | NG | 47.7967 | -103.5786 | 0 | 0 | 57943 |  |  | 05 | 3_1_Generator (generators) match on plant and gen IDs Step 1a: Exact match
6775 | ND | Lonesome Creek Station | 57943 | CT6 | 06 | 45.2 | Pipeline Natural Gas | 47.7966 | -103.5783 | OPR | 2021-08-04T00:00:00 | 0 | CT6 | 06 | ND | Lonesome Creek Station | 57943 | 06 | 60.5 |  | GT | NG | 47.7967 | -103.5786 | 0 | 0 | 57943 |  |  | 06 | 3_1_Generator (generators) match on plant and gen IDs Step 1a: Exact match
6776 | CA | Lodi Energy Center | 57978 | CT1 | CT1 | 185 | Pipeline Natural Gas | 38.088 | -121.3867 | OPR | 2012-09-01T00:00:00 | 0 | CT1 | CT1 | CA | Lodi Energy Center | 57978 | CT1 | 185 |  | CT | NG | 38.0881 | -121.3875 | 0 | 0 | 57978 |  |  | CT1 | 3_1_Generator (generators) match on plant and gen IDs Step 1a: Exact match
6777 | CA | Lodi Energy Center | 57978 | CT1 | ST1 | 130 | Pipeline Natural Gas | 38.088 | -121.3867 | OPR | 2012-09-01T00:00:00 | 0 | CT1 | ST1 | CA | Lodi Energy Center | 57978 | ST1 | 103.9 |  | CA | NG | 38.0881 | -121.3875 | 0 | 0 | 57978 |  |  | ST1 | 3_1_Generator (generators) match on plant and gen IDs Step 1a: Exact match
6778 | TX | Temple Power Station | 58001 | CTG1 | CTG1 | 232 | Pipeline Natural Gas | 31.0558 | -97.3172 | OPR | 2014-05-05T00:00:00 | 0 | CTG1 | CTG1 | TX | Panda Temple Power Station | 58001 | CTG-1 | 232 |  | CT | NG | 31.0558 | -97.3172 | 0 | 0 | 58001 |  |  | CTG1 | 3_1_Generator (generators) match on plant and gen IDs Step 1b: Modify IDs; remove special chars
6779 | TX | Temple Power Station | 58001 | CTG1 | STG1 | 339.2 | Pipeline Natural Gas | 31.0558 | -97.3172 | OPR | 2014-05-05T00:00:00 | 0 | CTG1 | STG1 | TX | Panda Temple Power Station | 58001 | STG-1 | 339.2 | HRSG1 | CA | NG | 31.0558 | -97.3172 | 0 | 0 | 58001 | 1 | 1 | STG1 | 3_1_Generator (generators) match on plant and gen IDs Step 1b: Modify IDs; remove special chars | 6_1_EnviroAssoc (boilers and generators) match on plant, boiler, and gen IDs Step 2d: Modify IDs; remove leading letters
6780 | TX | Temple Power Station | 58001 | CTG2 | CTG2 | 232 | Pipeline Natural Gas | 31.0558 | -97.3172 | OPR | 2014-05-07T00:00:00 | 0 | CTG2 | CTG2 | TX | Panda Temple Power Station | 58001 | CTG-2 | 232 |  | CT | NG | 31.0558 | -97.3172 | 0 | 0 | 58001 |  |  | CTG2 | 3_1_Generator (generators) match on plant and gen IDs Step 1b: Modify IDs; remove special chars
6781 | TX | Temple Power Station | 58001 | CTG2 | STG1 | 339.2 | Pipeline Natural Gas | 31.0558 | -97.3172 | OPR | 2014-05-07T00:00:00 | 0 | CTG2 | STG1 | TX | Panda Temple Power Station | 58001 | STG-1 | 339.2 | HRSG2 | CA | NG | 31.0558 | -97.3172 | 0 | 0 | 58001 | 2 | 1 | STG1 | 3_1_Generator (generators) match on plant and gen IDs Step 1b: Modify IDs; remove special chars | 6_1_EnviroAssoc (boilers and generators) match on plant, boiler, and gen IDs Step 2d: Modify IDs; remove leading letters
6782 | TX | Temple Power Station | 58001 | CTG3 | CTG3 | 232 | Pipeline Natural Gas | 31.0558 | -97.3172 | OPR | 2015-03-13T00:00:00 | 0 | CTG3 | CTG3 | TX | Panda Temple Power Station | 58001 | CTG-3 | 232 |  | CT | NG | 31.0558 | -97.3172 | 0 | 0 | 58001 |  |  | CTG3 | 3_1_Generator (generators) match on plant and gen IDs Step 1b: Modify IDs; remove special chars
6783 | TX | Temple Power Station | 58001 | CTG3 | STG2 | 339.2 | Pipeline Natural Gas | 31.0558 | -97.3172 | OPR | 2015-03-13T00:00:00 | 0 | CTG3 | STG2 | TX | Panda Temple Power Station | 58001 | STG-2 | 339.2 | HRSG3 | CA | NG | 31.0558 | -97.3172 | 0 | 0 | 58001 | 3 | 2 | STG2 | 3_1_Generator (generators) match on plant and gen IDs Step 1b: Modify IDs; remove special chars | 6_1_EnviroAssoc (boilers and generators) match on plant, boiler, and gen IDs Step 2d: Modify IDs; remove leading letters
6784 | TX | Temple Power Station | 58001 | CTG4 | CTG4 | 232 | Pipeline Natural Gas | 31.0558 | -97.3172 | OPR | 2015-03-16T00:00:00 | 0 | CTG4 | CTG4 | TX | Panda Temple Power Station | 58001 | CTG-4 | 232 |  | CT | NG | 31.0558 | -97.3172 | 0 | 0 | 58001 |  |  | CTG4 | 3_1_Generator (generators) match on plant and gen IDs Step 1b: Modify IDs; remove special chars
6785 | TX | Temple Power Station | 58001 | CTG4 | STG2 | 339.2 | Pipeline Natural Gas | 31.0558 | -97.3172 | OPR | 2015-03-16T00:00:00 | 0 | CTG4 | STG2 | TX | Panda Temple Power Station | 58001 | STG-2 | 339.2 | HRSG4 | CA | NG | 31.0558 | -97.3172 | 0 | 0 | 58001 | 4 | 2 | STG2 | 3_1_Generator (generators) match on plant and gen IDs Step 1b: Modify IDs; remove special chars | 6_1_EnviroAssoc (boilers and generators) match on plant, boiler, and gen IDs Step 2d: Modify IDs; remove leading letters
6786 | TX | Rayburn Energy Station | 58005 | CTG1 | CTG1 | 232 | Pipeline Natural Gas | 33.5756 | -96.6158 | OPR | 2014-05-25T00:00:00 | 0 | CTG1 | CTG1 | TX | Rayburn Energy Station LLC | 58005 | CTG-1 | 232 |  | CT | NG | 33.5826 | -96.6179 | 0 | 0 | 58005 |  |  | CTG1 | 3_1_Generator (generators) match on plant and gen IDs Step 1b: Modify IDs; remove special chars
6787 | TX | Rayburn Energy Station | 58005 | CTG1 | STG1 | 339.2 | Pipeline Natural Gas | 33.5756 | -96.6158 | OPR | 2014-05-25T00:00:00 | 0 | CTG1 | STG1 | TX | Rayburn Energy Station LLC | 58005 | STG-1 | 339.2 | HRSG1 | CA | NG | 33.5826 | -96.6179 | 0 | 0 | 58005 | 1 | 1 | STG1 | 3_1_Generator (generators) match on plant and gen IDs Step 1b: Modify IDs; remove special chars | 6_1_EnviroAssoc (boilers and generators) match on plant, boiler, and gen IDs Step 2d: Modify IDs; remove leading letters
6788 | TX | Rayburn Energy Station | 58005 | CTG2 | CTG2 | 232 | Pipeline Natural Gas | 33.5756 | -96.6158 | OPR | 2014-05-29T00:00:00 | 0 | CTG2 | CTG2 | TX | Rayburn Energy Station LLC | 58005 | CTG-2 | 232 |  | CT | NG | 33.5826 | -96.6179 | 0 | 0 | 58005 |  |  | CTG2 | 3_1_Generator (generators) match on plant and gen IDs Step 1b: Modify IDs; remove special chars
6789 | TX | Rayburn Energy Station | 58005 | CTG2 | STG1 | 339.2 | Pipeline Natural Gas | 33.5756 | -96.6158 | OPR | 2014-05-29T00:00:00 | 0 | CTG2 | STG1 | TX | Rayburn Energy Station LLC | 58005 | STG-1 | 339.2 | HRSG2 | CA | NG | 33.5826 | -96.6179 | 0 | 0 | 58005 | 2 | 1 | STG1 | 3_1_Generator (generators) match on plant and gen IDs Step 1b: Modify IDs; remove special chars | 6_1_EnviroAssoc (boilers and generators) match on plant, boiler, and gen IDs Step 2d: Modify IDs; remove leading letters
6790 | NH | Burgess BioPower | 58054 | ST01 | ST01 | 75 | Wood | 44.4719 | -71.1753 | OPR | 2013-10-25T00:00:00 | 0 | ST01 | ST01 | NH | Burgess BioPower | 58054 | ST01 | 75 | ST01 | ST | WDS | 44.4719 | -71.1753 | 0 | 0 | 58054 | ST01 | ST01 | ST01 | 3_1_Generator (generators) match on plant and gen IDs Step 1a: Exact match | 6_1_EnviroAssoc (boilers and generators) match on plant, boiler, and gen IDs Step 2a: Exact match
6791 | NJ | Newark Energy Center | 58079 | U001 | GT-1 | 225 | Pipeline Natural Gas | 40.7082 | -74.1284 | OPR | 2015-03-07T00:00:00 | 0 | U001 | GT-1 | NJ | Newark Energy Center | 58079 | GT-1 | 225 |  | CT | NG | 40.7072 | -74.1258 | 0 | 0 | 58079 |  |  | GT-1 | 3_1_Generator (generators) match on plant and gen IDs Step 1a: Exact match
6792 | NJ | Newark Energy Center | 58079 | U001 | STG-1 | 285 | Pipeline Natural Gas | 40.7082 | -74.1284 | OPR | 2015-03-07T00:00:00 | 0 | U001 | STG-1 | NJ | Newark Energy Center | 58079 | STG-1 | 285 | HRSG-1 | CA | NG | 40.7072 | -74.1258 | 0 | 0 | 58079 | 1 | 1 | STG-1 | 3_1_Generator (generators) match on plant and gen IDs Step 1a: Exact match | 6_1_EnviroAssoc (boilers and generators) match on plant, boiler, and gen IDs Step 2d: Modify IDs; remove leading letters
6793 | NJ | Newark Energy Center | 58079 | U002 | GT-2 | 225 | Pipeline Natural Gas | 40.7082 | -74.1284 | OPR | 2015-03-21T00:00:00 | 0 | U002 | GT-2 | NJ | Newark Energy Center | 58079 | GT-2 | 225 |  | CT | NG | 40.7072 | -74.1258 | 0 | 0 | 58079 |  |  | GT-2 | 3_1_Generator (generators) match on plant and gen IDs Step 1a: Exact match
6794 | NJ | Newark Energy Center | 58079 | U002 | STG-1 | 285 | Pipeline Natural Gas | 40.7082 | -74.1284 | OPR | 2015-03-21T00:00:00 | 0 | U002 | STG-1 | NJ | Newark Energy Center | 58079 | STG-1 | 285 | HRSG-2 | CA | NG | 40.7072 | -74.1258 | 0 | 0 | 58079 | 2 | 1 | STG-1 | 3_1_Generator (generators) match on plant and gen IDs Step 1a: Exact match | 6_1_EnviroAssoc (boilers and generators) match on plant, boiler, and gen IDs Step 2d: Modify IDs; remove leading letters
6795 | CA | Delano Energy Center, LLC | 58122 | GEN1 | GEN1 | 59.5 | Pipeline Natural Gas | 35.7909 | -119.2945 | OPR | 2012-11-09T00:00:00 | 0 | GEN1 | GEN1 | CA | Delano Energy Center | 58122 | GEN1 | 60.5 |  | GT | NG | 35.7909 | -119.2945 | 0 | 0 | 58122 |  |  | GEN1 | 3_1_Generator (generators) match on plant and gen IDs Step 1a: Exact match
6796 | WI | Rothschild Biomass Cogeneration Facility | 58124 | 1 | 1 | 57 | Wood | 44.8878 | -89.6298 | OPR | 2013-08-13T00:00:00 | 0 | 1 | 1 | WI | Rothschild Biomass Cogen Facility | 58124 | 1 | 57.5 | 1 | ST | WDS | 44.8878 | -89.6297 | 0 | 0 | 58124 | 1 | 1 | 1 | 3_1_Generator (generators) match on plant and gen IDs Step 1a: Exact match | 6_1_EnviroAssoc (boilers and generators) match on plant, boiler, and gen IDs Step 2a: Exact match
6797 | NJ | Clayville | 58235 | U1 | 1 | 64 | Pipeline Natural Gas | 39.4245 | -75.0201 | OPR | 2015-10-18T00:00:00 | 0 | U1 | 1 | NJ | Clayville | 58235 | 1 | 73 |  | GT | NG | 39.4244 | -75.02 | 0 | 0 | 58235 |  |  | 1 | 3_1_Generator (generators) match on plant and gen IDs Step 1a: Exact match
6798 | IA | Marshalltown Generating Station | 58236 | CT1 | CTG1 | 222.7 | Pipeline Natural Gas | 42.04 | -92.87 | OPR | 2016-12-01T00:00:00 | 0 | CT1 | CTG1 | IA | Marshalltown Generating Station | 58236 | CTG1 | 222.7 |  | CT | NG | 42.0433 | -92.8728 | 0 | 0 | 58236 |  |  | CTG1 | 3_1_Generator (generators) match on plant and gen IDs Step 1a: Exact match
6799 | IA | Marshalltown Generating Station | 58236 | CT1 | STG1 | 237.15 | Pipeline Natural Gas | 42.04 | -92.87 | OPR | 2016-12-01T00:00:00 | 0 | CT1 | STG1 | IA | Marshalltown Generating Station | 58236 | STG1 | 260.5 | HRSG1 | CA | NG | 42.0433 | -92.8728 | 0 | 0 | 58236 | 1 | 1 | STG1 | 3_1_Generator (generators) match on plant and gen IDs Step 1a: Exact match | 6_1_EnviroAssoc (boilers and generators) match on plant, boiler, and gen IDs Step 2d: Modify IDs; remove leading letters
6800 | IA | Marshalltown Generating Station | 58236 | CT2 | CTG2 | 222.7 | Pipeline Natural Gas | 42.04 | -92.87 | OPR | 2016-12-02T00:00:00 | 0 | CT2 | CTG2 | IA | Marshalltown Generating Station | 58236 | CTG2 | 222.7 |  | CT | NG | 42.0433 | -92.8728 | 0 | 0 | 58236 |  |  | CTG2 | 3_1_Generator (generators) match on plant and gen IDs Step 1a: Exact match
6801 | IA | Marshalltown Generating Station | 58236 | CT2 | STG1 | 237.15 | Pipeline Natural Gas | 42.04 | -92.87 | OPR | 2016-12-02T00:00:00 | 0 | CT2 | STG1 | IA | Marshalltown Generating Station | 58236 | STG1 | 260.5 | HRSG2 | CA | NG | 42.0433 | -92.8728 | 0 | 0 | 58236 | 2 | 1 | STG1 | 3_1_Generator (generators) match on plant and gen IDs Step 1a: Exact match | 6_1_EnviroAssoc (boilers and generators) match on plant, boiler, and gen IDs Step 2d: Modify IDs; remove leading letters
6802 | VA | Brunswick County Power Station | 58260 | 1A | CT01 | 297.5 | Pipeline Natural Gas | 36.7637 | -77.7112 | OPR | 2015-12-31T00:00:00 | 0 | 1A | CT01 | VA | Brunswick County Power Station | 58260 | CT01 | 297.5 |  | CT | NG | 36.765 | -77.7139 | 0 | 0 | 58260 |  |  | CT01 | 3_1_Generator (generators) match on plant and gen IDs Step 1a: Exact match
6803 | VA | Brunswick County Power Station | 58260 | 1A | ST01 | 579.7 | Pipeline Natural Gas | 36.7637 | -77.7112 | OPR | 2015-12-31T00:00:00 | 0 | 1A | ST01 | VA | Brunswick County Power Station | 58260 | ST01 | 579.7 | HRSG1A | CA | NG | 36.765 | -77.7139 | 0 | 0 | 58260 | 1A | 1 | ST01 | 3_1_Generator (generators) match on plant and gen IDs Step 1a: Exact match | 6_1_EnviroAssoc (boilers and generators) match on plant, boiler, and gen IDs Step 2d: Modify IDs; remove leading letters
6804 | VA | Brunswick County Power Station | 58260 | 1B | CT02 | 297.5 | Pipeline Natural Gas | 36.7637 | -77.7112 | OPR | 2015-12-21T00:00:00 | 0 | 1B | CT02 | VA | Brunswick County Power Station | 58260 | CT02 | 297.5 |  | CT | NG | 36.765 | -77.7139 | 0 | 0 | 58260 |  |  | CT02 | 3_1_Generator (generators) match on plant and gen IDs Step 1a: Exact match
6805 | VA | Brunswick County Power Station | 58260 | 1B | ST01 | 579.7 | Pipeline Natural Gas | 36.7637 | -77.7112 | OPR | 2015-12-21T00:00:00 | 0 | 1B | ST01 | VA | Brunswick County Power Station | 58260 | ST01 | 579.7 | HRSG1B | CA | NG | 36.765 | -77.7139 | 0 | 0 | 58260 | 1B | 1 | ST01 | 3_1_Generator (generators) match on plant and gen IDs Step 1a: Exact match | 6_1_EnviroAssoc (boilers and generators) match on plant, boiler, and gen IDs Step 2d: Modify IDs; remove leading letters
6806 | VA | Brunswick County Power Station | 58260 | 1C | CT03 | 297.5 | Pipeline Natural Gas | 36.7637 | -77.7112 | OPR | 2015-12-03T00:00:00 | 0 | 1C | CT03 | VA | Brunswick County Power Station | 58260 | CT03 | 297.5 |  | CT | NG | 36.765 | -77.7139 | 0 | 0 | 58260 |  |  | CT03 | 3_1_Generator (generators) match on plant and gen IDs Step 1a: Exact match
6807 | VA | Brunswick County Power Station | 58260 | 1C | ST01 | 579.7 | Pipeline Natural Gas | 36.7637 | -77.7112 | OPR | 2015-12-03T00:00:00 | 0 | 1C | ST01 | VA | Brunswick County Power Station | 58260 | ST01 | 579.7 | HRSG1C | CA | NG | 36.765 | -77.7139 | 0 | 0 | 58260 | 1C | 1 | ST01 | 3_1_Generator (generators) match on plant and gen IDs Step 1a: Exact match | 6_1_EnviroAssoc (boilers and generators) match on plant, boiler, and gen IDs Step 2d: Modify IDs; remove leading letters
6808 | NM | La Luz Energy Center | 58284 | 1 | 0001 | 42.3 | Pipeline Natural Gas | 34.6178 | -106.817 | OPR | 2015-12-18T00:00:00 | 0 | 1 | 0001 | NM | La Luz Energy Center | 58284 | 0001 | 42.3 |  | GT | NG | 34.6161 | -106.815 | 0 | 0 | 58284 |  |  | 0001 | 3_1_Generator (generators) match on plant and gen IDs Step 1a: Exact match
6809 | OK | Charles D Lamb Energy Center | 58325 | 1 | 1 | 122 | Pipeline Natural Gas | 36.8138 | -97.1252 | OPR | 2015-04-18T00:00:00 | 0 | 1 | 1 | OK | Charles D. Lamb Energy Center | 58325 | 1 | 122 |  | GT | NG | 36.8139 | -97.1253 | 0 | 0 | 58325 |  |  | 1 | 3_1_Generator (generators) match on plant and gen IDs Step 1a: Exact match
6810 | TX | Carbon Capture Plant | 58378 | CTHRSG | GT2 | 102.7 | Pipeline Natural Gas | 29.4753 | -95.6341 | OPR | 2013-06-15T00:00:00 | 0 | CTHRSG | GT2 | TX | Petra Nova Carbon Capture Cogen | 58378 | GT2 | 82.2 |  | GT | NG | 29.4753 | -95.6342 | 0 | 0 | 58378 |  |  | GT2 | 3_1_Generator (generators) match on plant and gen IDs Step 1a: Exact match
6811 | PA | Hamilton Liberty Generation Plant | 58420 | CT1 | GEN1 | 435 | Pipeline Natural Gas | 41.7674 | -76.3899 | OPR | 2016-01-02T00:00:00 | 0 | CT1 | GEN1 | PA | Hamilton Liberty | 58420 | GEN1 | 435 | HRSG1 | CS | NG | 41.7675 | -76.39 | 0 | 0 | 58420 | 1 | 1 | GEN1 | 3_1_Generator (generators) match on plant and gen IDs Step 1a: Exact match | 6_1_EnviroAssoc (boilers and generators) match on plant, boiler, and gen IDs Step 2d: Modify IDs; remove leading letters
6812 | PA | Hamilton Liberty Generation Plant | 58420 | CT2 | GEN2 | 435 | Pipeline Natural Gas | 41.7674 | -76.3899 | OPR | 2016-02-02T00:00:00 | 0 | CT2 | GEN2 | PA | Hamilton Liberty | 58420 | GEN2 | 435 | HRSG2 | CS | NG | 41.7675 | -76.39 | 0 | 0 | 58420 | 2 | 2 | GEN2 | 3_1_Generator (generators) match on plant and gen IDs Step 1a: Exact match | 6_1_EnviroAssoc (boilers and generators) match on plant, boiler, and gen IDs Step 2d: Modify IDs; remove leading letters
6813 | PA | Hamilton Patriot Generation Plant | 58426 | CT1 | GEN1 | 435 | Pipeline Natural Gas | 41.1808 | -76.8392 | OPR | 2016-03-04T00:00:00 | 0 | CT1 | GEN1 | PA | Hamilton Patriot Generation Plant | 58426 | GEN1 | 435 | HRSG1 | CS | NG | 41.1808 | -76.8392 | 0 | 0 | 58426 | 1 | 1 | GEN1 | 3_1_Generator (generators) match on plant and gen IDs Step 1a: Exact match | 6_1_EnviroAssoc (boilers and generators) match on plant, boiler, and gen IDs Step 2d: Modify IDs; remove leading letters
6814 | PA | Hamilton Patriot Generation Plant | 58426 | CT2 | GEN2 | 435 | Pipeline Natural Gas | 41.1808 | -76.8392 | OPR | 2016-03-24T00:00:00 | 0 | CT2 | GEN2 | PA | Hamilton Patriot Generation Plant | 58426 | GEN2 | 435 | HRSG2 | CS | NG | 41.1808 | -76.8392 | 0 | 0 | 58426 | 2 | 2 | GEN2 | 3_1_Generator (generators) match on plant and gen IDs Step 1a: Exact match | 6_1_EnviroAssoc (boilers and generators) match on plant, boiler, and gen IDs Step 2d: Modify IDs; remove leading letters
6815 | MI | Lansing BWL REO Town Plant | 58427 | 100 | CTG1 | 42 | Pipeline Natural Gas | 42.7197 | -84.5518 | OPR | 2013-04-11T00:00:00 | 0 | 100 | CTG1 | MI | Lansing BWL REO Town Plant | 58427 | CTG1 | 42 |  | CT | NG | 42.7197 | -84.5517 | 0 | 0 | 58427 |  |  | CTG1 | 3_1_Generator (generators) match on plant and gen IDs Step 1a: Exact match
6816 | MI | Lansing BWL REO Town Plant | 58427 | 100 | ST | 14 | Pipeline Natural Gas | 42.7197 | -84.5518 | OPR | 2013-04-11T00:00:00 | 0 | 100 | ST | MI | Lansing BWL REO Town Plant | 58427 | ST | 14 |  | CA | NG | 42.7197 | -84.5517 | 0 | 0 | 58427 |  |  | ST | 3_1_Generator (generators) match on plant and gen IDs Step 1a: Exact match
6817 | MI | Lansing BWL REO Town Plant | 58427 | 200 | CTG2 | 42 | Pipeline Natural Gas | 42.7197 | -84.5518 | OPR | 2013-04-15T00:00:00 | 0 | 200 | CTG2 | MI | Lansing BWL REO Town Plant | 58427 | CTG2 | 42 |  | CT | NG | 42.7197 | -84.5517 | 0 | 0 | 58427 |  |  | CTG2 | 3_1_Generator (generators) match on plant and gen IDs Step 1a: Exact match
6818 | MI | Lansing BWL REO Town Plant | 58427 | 200 | ST | 14 | Pipeline Natural Gas | 42.7197 | -84.5518 | OPR | 2013-04-15T00:00:00 | 0 | 200 | ST | MI | Lansing BWL REO Town Plant | 58427 | ST | 14 |  | CA | NG | 42.7197 | -84.5517 | 0 | 0 | 58427 |  |  | ST | 3_1_Generator (generators) match on plant and gen IDs Step 1a: Exact match
6819 | TX | Ector County Energy Center | 58471 | CT-1 | CTG1 | 173 | Natural Gas | 32.0694 | -102.5856 | OPR | 2015-07-30T00:00:00 | 0 | CT-1 | CTG1 | TX | Ector County Energy Center | 58471 | CTG1 | 179.4 |  | GT | NG | 32.0692 | -102.5856 | 0 | 0 | 58471 |  |  | CTG1 | 3_1_Generator (generators) match on plant and gen IDs Step 1a: Exact match
6820 | TX | Ector County Energy Center | 58471 | CT-2 | CTG2 | 173 | Natural Gas | 32.0694 | -102.5856 | OPR | 2015-08-14T00:00:00 | 0 | CT-2 | CTG2 | TX | Ector County Energy Center | 58471 | CTG2 | 179.4 |  | GT | NG | 32.0692 | -102.5856 | 0 | 0 | 58471 |  |  | CTG2 | 3_1_Generator (generators) match on plant and gen IDs Step 1a: Exact match
6821 | LA | LEPA Unit No. 1 | 58478 | CC01 | CTG1 | 59 | Pipeline Natural Gas | 29.6913 | -91.193 | OPR | 2015-10-13T00:00:00 | 0 | CC01 | 1 | LA | LEPA Unit No. 1 | 58478 | LEPA1 | 57 |  | CT | NG | 29.6911 | -91.1928 | 0 | 0 | 58478 |  |  | 1 | 3_1_Generator (generators) match on plant and gen IDs Step 1d: Modify IDs; remove leading letters
6822 | LA | LEPA Unit No. 1 | 58478 | CC01 | STG1 | 17 | Pipeline Natural Gas | 29.6913 | -91.193 | OPR | 2015-10-13T00:00:00 | 0 | CC01 | 1 | LA | LEPA Unit No. 1 | 58478 | LEPA1 | 57 |  | CT | NG | 29.6911 | -91.1928 | 0 | 0 | 58478 |  |  | 1 | 3_1_Generator (generators) match on plant and gen IDs Step 1d: Modify IDs; remove leading letters
6823 | OR | Carty Generating Station | 58503 | CTEU1 | GTG | 304.2 | Pipeline Natural Gas | 45.699 | -119.8131 | OPR | 2016-07-01T00:00:00 | 0 | CTEU1 | GTG | OR | Carty Generating Station | 58503 | GEN1 | 300 |  | CT | NG | 45.6986 | -119.8131 | 0 | 0 | 58503 |  |  |  | Manual Match | Manual Match
6824 | OR | Carty Generating Station | 58503 | CTEU1 | STG | 198.9 | Pipeline Natural Gas | 45.699 | -119.8131 | OPR | 2016-07-01T00:00:00 | 0 | CTEU1 | STG | OR | Carty Generating Station | 58503 | GEN2 | 200 |  | CA | NG | 45.6986 | -119.8131 | 0 | 0 | 58503 |  |  |  | Manual Match | Manual Match
6825 | TX | Montana Power Station | 58562 | GT-1 | GT-1 | 100 | Pipeline Natural Gas | 31.8239 | -106.2119 | OPR | 2015-02-20T00:00:00 | 0 | GT-1 | GT-1 | TX | Montana Power Station | 58562 | GT-1 | 131.8 |  | GT | NG | 31.8239 | -106.2119 | 0 | 0 | 58562 |  |  | GT-1 | 3_1_Generator (generators) match on plant and gen IDs Step 1a: Exact match
6826 | TX | Montana Power Station | 58562 | GT-2 | GT-2 | 100 | Pipeline Natural Gas | 31.8239 | -106.2119 | OPR | 2015-03-03T00:00:00 | 0 | GT-2 | GT-2 | TX | Montana Power Station | 58562 | GT-2 | 131.8 |  | GT | NG | 31.8239 | -106.2119 | 0 | 0 | 58562 |  |  | GT-2 | 3_1_Generator (generators) match on plant and gen IDs Step 1a: Exact match
6827 | TX | Montana Power Station | 58562 | GT-3 | GT-3 | 100 | Pipeline Natural Gas | 31.8239 | -106.2119 | OPR | 2016-04-06T00:00:00 | 0 | GT-3 | GT-3 | TX | Montana Power Station | 58562 | GT-3 | 131.8 |  | GT | NG | 31.8239 | -106.2119 | 0 | 0 | 58562 |  |  | GT-3 | 3_1_Generator (generators) match on plant and gen IDs Step 1a: Exact match
6828 | TX | Montana Power Station | 58562 | GT-4 | GT-4 | 100 | Pipeline Natural Gas | 31.8239 | -106.2119 | OPR | 2016-08-14T00:00:00 | 0 | GT-4 | GT-4 | TX | Montana Power Station | 58562 | GT-4 | 131.8 |  | GT | NG | 31.8239 | -106.2119 | 0 | 0 | 58562 |  |  | GT-4 | 3_1_Generator (generators) match on plant and gen IDs Step 1a: Exact match
6829 | PA | Shell Chemical Appalachia LLC | 58933 | 101 | GTG1 | 41 | Pipeline Natural Gas | 40.6717 | -80.3364 | OPR | 2021-06-27T00:00:00 | 0 | 101 | GTG1 | PA | Shell Chemical Appalachia LLC | 58933 | GTG1 | 48.4 |  | CT | NG | 40.6717 | -80.3364 | 0 | 0 | 58933 |  |  | GTG1 | 3_1_Generator (generators) match on plant and gen IDs Step 1a: Exact match
6830 | PA | Shell Chemical Appalachia LLC | 58933 | 101 | STG1 | 75 | Pipeline Natural Gas | 40.6717 | -80.3364 | OPR | 2021-06-27T00:00:00 | 0 | 101 | STG1 | PA | Shell Chemical Appalachia LLC | 58933 | STG1 | 82.3 |  | CA | NG | 40.6717 | -80.3364 | 0 | 0 | 58933 |  |  | STG1 | 3_1_Generator (generators) match on plant and gen IDs Step 1a: Exact match
6831 | PA | Shell Chemical Appalachia LLC | 58933 | 101 | STG2 | 75 | Pipeline Natural Gas | 40.6717 | -80.3364 | OPR | 2021-06-27T00:00:00 | 0 | 101 | STG2 | PA | Shell Chemical Appalachia LLC | 58933 | STG2 | 82.3 |  | CA | NG | 40.6717 | -80.3364 | 0 | 0 | 58933 |  |  | STG2 | 3_1_Generator (generators) match on plant and gen IDs Step 1a: Exact match
6832 | PA | Shell Chemical Appalachia LLC | 58933 | 102 | GTG2 | 41 | Pipeline Natural Gas | 40.6717 | -80.3364 | OPR | 2021-06-22T00:00:00 | 0 | 102 | GTG2 | PA | Shell Chemical Appalachia LLC | 58933 | GTG2 | 48.4 |  | CT | NG | 40.6717 | -80.3364 | 0 | 0 | 58933 |  |  | GTG2 | 3_1_Generator (generators) match on plant and gen IDs Step 1a: Exact match
6833 | PA | Shell Chemical Appalachia LLC | 58933 | 102 | STG1 | 75 | Pipeline Natural Gas | 40.6717 | -80.3364 | OPR | 2021-06-22T00:00:00 | 0 | 102 | STG1 | PA | Shell Chemical Appalachia LLC | 58933 | STG1 | 82.3 |  | CA | NG | 40.6717 | -80.3364 | 0 | 0 | 58933 |  |  | STG1 | 3_1_Generator (generators) match on plant and gen IDs Step 1a: Exact match
6834 | PA | Shell Chemical Appalachia LLC | 58933 | 102 | STG2 | 75 | Pipeline Natural Gas | 40.6717 | -80.3364 | OPR | 2021-06-22T00:00:00 | 0 | 102 | STG2 | PA | Shell Chemical Appalachia LLC | 58933 | STG2 | 82.3 |  | CA | NG | 40.6717 | -80.3364 | 0 | 0 | 58933 |  |  | STG2 | 3_1_Generator (generators) match on plant and gen IDs Step 1a: Exact match
6835 | PA | Shell Chemical Appalachia LLC | 58933 | 103 | GTG3 | 41 | Pipeline Natural Gas | 40.6717 | -80.3364 | OPR | 2021-07-01T00:00:00 | 0 | 103 | GTG3 | PA | Shell Chemical Appalachia LLC | 58933 | GTG3 | 48.4 |  | CT | NG | 40.6717 | -80.3364 | 0 | 0 | 58933 |  |  | GTG3 | 3_1_Generator (generators) match on plant and gen IDs Step 1a: Exact match
6836 | PA | Shell Chemical Appalachia LLC | 58933 | 103 | STG1 | 75 | Pipeline Natural Gas | 40.6717 | -80.3364 | OPR | 2021-07-01T00:00:00 | 0 | 103 | STG1 | PA | Shell Chemical Appalachia LLC | 58933 | STG1 | 82.3 |  | CA | NG | 40.6717 | -80.3364 | 0 | 0 | 58933 |  |  | STG1 | 3_1_Generator (generators) match on plant and gen IDs Step 1a: Exact match
6837 | PA | Shell Chemical Appalachia LLC | 58933 | 103 | STG2 | 75 | Pipeline Natural Gas | 40.6717 | -80.3364 | OPR | 2021-07-01T00:00:00 | 0 | 103 | STG2 | PA | Shell Chemical Appalachia LLC | 58933 | STG2 | 82.3 |  | CA | NG | 40.6717 | -80.3364 | 0 | 0 | 58933 |  |  | STG2 | 3_1_Generator (generators) match on plant and gen IDs Step 1a: Exact match
6838 | VA | Potomac Energy Center, LLC | 59004 | CT1 | GEN1 | 242 | Natural Gas | 39.0578 | -77.5425 | OPR | 2016-12-29T00:00:00 | 0 | CT1 | GEN1 | VA | Potomac Energy Center, LLC | 59004 | GEN1 | 237 |  | CT | NG | 39.0581 | -77.545 | 0 | 0 | 59004 |  |  | GEN1 | 3_1_Generator (generators) match on plant and gen IDs Step 1a: Exact match
6839 | VA | Potomac Energy Center, LLC | 59004 | CT1 | GEN3 | 338 | Natural Gas | 39.0578 | -77.5425 | OPR | 2016-12-29T00:00:00 | 0 | CT1 | GEN3 | VA | Potomac Energy Center, LLC | 59004 | GEN3 | 338 |  | CA | NG | 39.0581 | -77.545 | 0 | 0 | 59004 |  |  | GEN3 | 3_1_Generator (generators) match on plant and gen IDs Step 1a: Exact match
6840 | VA | Potomac Energy Center, LLC | 59004 | CT2 | GEN2 | 242 | Natural Gas | 39.0578 | -77.5425 | OPR | 2016-12-26T00:00:00 | 0 | CT2 | GEN2 | VA | Potomac Energy Center, LLC | 59004 | GEN2 | 237 |  | CT | NG | 39.0581 | -77.545 | 0 | 0 | 59004 |  |  | GEN2 | 3_1_Generator (generators) match on plant and gen IDs Step 1a: Exact match
6841 | VA | Potomac Energy Center, LLC | 59004 | CT2 | GEN3 | 338 | Natural Gas | 39.0578 | -77.5425 | OPR | 2016-12-26T00:00:00 | 0 | CT2 | GEN3 | VA | Potomac Energy Center, LLC | 59004 | GEN3 | 338 |  | CA | NG | 39.0581 | -77.545 | 0 | 0 | 59004 |  |  | GEN3 | 3_1_Generator (generators) match on plant and gen IDs Step 1a: Exact match
6842 | MD | Cove Point LNG Terminal | 59073 | 214JA | 214JA | 23.9 | Natural Gas | 38.387 | -76.408 | OPR | 2009-01-01T00:00:00 | 0 | 214JA | 214JA | [16 empty] | CAMD Unmatched | CAMD Unmatched
6843 | MD | Cove Point LNG Terminal | 59073 | 214JB | 214JB | 23.9 | Natural Gas | 38.387 | -76.408 | OPR | 2009-01-01T00:00:00 | 0 | 214JB | 214JB | [16 empty] | CAMD Unmatched | CAMD Unmatched
6844 | MD | Cove Point LNG Terminal | 59073 | B921A | 5STA | 65 | Natural Gas | 38.387 | -76.408 | OPR | 2018-04-09T00:00:00 | 0 | B921A | 5STA | [16 empty] | CAMD Unmatched | CAMD Unmatched
6845 | MD | Cove Point LNG Terminal | 59073 | B921A | 5STB | 65 | Natural Gas | 38.387 | -76.408 | OPR | 2018-04-09T00:00:00 | 0 | B921A | 5STB | [16 empty] | CAMD Unmatched | CAMD Unmatched
6846 | MD | Cove Point LNG Terminal | 59073 | B921B | 5STA | 65 | Natural Gas | 38.387 | -76.408 | OPR | 2018-04-09T00:00:00 | 0 | B921B | 5STA | [16 empty] | CAMD Unmatched | CAMD Unmatched
6847 | MD | Cove Point LNG Terminal | 59073 | B921B | 5STB | 65 | Natural Gas | 38.387 | -76.408 | OPR | 2018-04-09T00:00:00 | 0 | B921B | 5STB | [16 empty] | CAMD Unmatched | CAMD Unmatched
6848 | MD | Cove Point LNG Terminal | 59073 | GT501A | 5STA | 65 | Natural Gas | 38.387 | -76.408 | OPR | 2018-04-09T00:00:00 | 0 | GT501A | 5STA | [16 empty] | CAMD Unmatched | CAMD Unmatched
6849 | MD | Cove Point LNG Terminal | 59073 | GT501A | 5STB | 65 | Natural Gas | 38.387 | -76.408 | OPR | 2018-04-09T00:00:00 | 0 | GT501A | 5STB | [16 empty] | CAMD Unmatched | CAMD Unmatched
6850 | MD | Cove Point LNG Terminal | 59073 | GT501B | 5STA | 65 | Natural Gas | 38.387 | -76.408 | OPR | 2018-04-09T00:00:00 | 0 | GT501B | 5STA | [16 empty] | CAMD Unmatched | CAMD Unmatched
6851 | MD | Cove Point LNG Terminal | 59073 | GT501B | 5STB | 65 | Natural Gas | 38.387 | -76.408 | OPR | 2018-04-09T00:00:00 | 0 | GT501B | 5STB | [16 empty] | CAMD Unmatched | CAMD Unmatched
6852 | MI | Holland Energy Park | 59093 | 10 | 10 | 53.1 | Pipeline Natural Gas | 42.793 | -86.0925 | OPR | 2017-01-27T00:00:00 | 0 | 10 | 10 | MI | Holland Energy Park | 59093 | 10 | 53.1 |  | CT | NG | 42.7925 | -86.0922 | 0 | 0 | 59093 |  |  | 10 | 3_1_Generator (generators) match on plant and gen IDs Step 1a: Exact match
6853 | MI | Holland Energy Park | 59093 | 10 | 12 | 43.2 | Pipeline Natural Gas | 42.793 | -86.0925 | OPR | 2017-01-27T00:00:00 | 0 | 10 | 12 | MI | Holland Energy Park | 59093 | 12 | 43.2 |  | CA | NG | 42.7925 | -86.0922 | 0 | 0 | 59093 |  |  | 12 | 3_1_Generator (generators) match on plant and gen IDs Step 1a: Exact match
6854 | MI | Holland Energy Park | 59093 | 11 | 11 | 53.1 | Pipeline Natural Gas | 42.793 | -86.0925 | OPR | 2017-01-28T00:00:00 | 0 | 11 | 11 | MI | Holland Energy Park | 59093 | 11 | 53.1 |  | CT | NG | 42.7925 | -86.0922 | 0 | 0 | 59093 |  |  | 11 | 3_1_Generator (generators) match on plant and gen IDs Step 1a: Exact match
6855 | MI | Holland Energy Park | 59093 | 11 | 12 | 43.2 | Pipeline Natural Gas | 42.793 | -86.0925 | OPR | 2017-01-28T00:00:00 | 0 | 11 | 12 | MI | Holland Energy Park | 59093 | 12 | 43.2 |  | CA | NG | 42.7925 | -86.0922 | 0 | 0 | 59093 |  |  | 12 | 3_1_Generator (generators) match on plant and gen IDs Step 1a: Exact match
6856 | MD | Wildcat Point Generation Facility | 59220 | CT1 | CT1 | 310.3 | Pipeline Natural Gas | 39.7194 | -76.1616 | OPR | 2017-08-02T00:00:00 | 0 | CT1 | CT1 | MD | Wildcat Point Generation Facility | 59220 | CT1 | 310.3 |  | CT | NG | 39.7194 | -76.1616 | 0 | 0 | 59220 |  |  | CT1 | 3_1_Generator (generators) match on plant and gen IDs Step 1a: Exact match
6857 | MD | Wildcat Point Generation Facility | 59220 | CT1 | ST1 | 493 | Pipeline Natural Gas | 39.7194 | -76.1616 | OPR | 2017-08-02T00:00:00 | 0 | CT1 | ST1 | MD | Wildcat Point Generation Facility | 59220 | ST1 | 493 | HRSG1 | CA | NG | 39.7194 | -76.1616 | 0 | 0 | 59220 | 1 | 1 | ST1 | 3_1_Generator (generators) match on plant and gen IDs Step 1a: Exact match | 6_1_EnviroAssoc (boilers and generators) match on plant, boiler, and gen IDs Step 2d: Modify IDs; remove leading letters
6858 | MD | Wildcat Point Generation Facility | 59220 | CT2 | CT2 | 310.3 | Pipeline Natural Gas | 39.7194 | -76.1616 | OPR | 2017-07-26T00:00:00 | 0 | CT2 | CT2 | MD | Wildcat Point Generation Facility | 59220 | CT2 | 310.3 |  | CT | NG | 39.7194 | -76.1616 | 0 | 0 | 59220 |  |  | CT2 | 3_1_Generator (generators) match on plant and gen IDs Step 1a: Exact match
6859 | MD | Wildcat Point Generation Facility | 59220 | CT2 | ST1 | 493 | Pipeline Natural Gas | 39.7194 | -76.1616 | OPR | 2017-07-26T00:00:00 | 0 | CT2 | ST1 | MD | Wildcat Point Generation Facility | 59220 | ST1 | 493 | HRSG2 | CA | NG | 39.7194 | -76.1616 | 0 | 0 | 59220 | 2 | 1 | ST1 | 3_1_Generator (generators) match on plant and gen IDs Step 1a: Exact match | 6_1_EnviroAssoc (boilers and generators) match on plant, boiler, and gen IDs Step 2d: Modify IDs; remove leading letters
6860 | NC | Kings Mountain Energy Center | 59325 | ES-1 | KMEC1 | 310.3 | Pipeline Natural Gas | 35.1986 | -81.3604 | OPR | 2018-04-14T00:00:00 | 0 | ES-1 | KMEC1 | NC | Kings Mountain Energy Center | 59325 | KMEC1 | 310.2 |  | CT | NG | 35.2025 | -81.3631 | 0 | 0 | 59325 |  |  | KMEC1 | 3_1_Generator (generators) match on plant and gen IDs Step 1a: Exact match
6861 | NC | Kings Mountain Energy Center | 59325 | ES-1 | KMEC2 | 284.8 | Pipeline Natural Gas | 35.1986 | -81.3604 | OPR | 2018-04-14T00:00:00 | 0 | ES-1 | KMEC2 | NC | Kings Mountain Energy Center | 59325 | KMEC2 | 233.7 |  | CA | NG | 35.2025 | -81.3631 | 0 | 0 | 59325 |  |  | KMEC2 | 3_1_Generator (generators) match on plant and gen IDs Step 1a: Exact match
6862 | OH | Middletown Energy Center | 59326 | 1 | MEC1 | 310.3 | Pipeline Natural Gas | 39.4679 | -84.3531 | OPR | 2018-02-06T00:00:00 | 0 | 1 | MEC1 | OH | Middletown Energy Center | 59326 | MEC1 | 310.2 |  | CT | NG | 39.465 | -84.3478 | 0 | 0 | 59326 |  |  | MEC1 | 3_1_Generator (generators) match on plant and gen IDs Step 1a: Exact match
6863 | OH | Middletown Energy Center | 59326 | 1 | MEC2 | 284.8 | Pipeline Natural Gas | 39.4679 | -84.3531 | OPR | 2018-02-06T00:00:00 | 0 | 1 | MEC2 | OH | Middletown Energy Center | 59326 | MEC2 | 233.7 |  | CA | NG | 39.465 | -84.3478 | 0 | 0 | 59326 |  |  | MEC2 | 3_1_Generator (generators) match on plant and gen IDs Step 1a: Exact match
6864 | OH | Oregon Clean Energy Center | 59764 | 01 | CTG11 | 328 | Pipeline Natural Gas | 41.6679 | -83.4437 | OPR | 2017-05-18T00:00:00 | 0 | 01 | CTG11 | OH | Oregon Clean Energy Center | 59764 | CTG11 | 328 |  | CT | NG | 41.6679 | -83.4437 | 0 | 0 | 59764 |  |  | CTG11 | 3_1_Generator (generators) match on plant and gen IDs Step 1a: Exact match
6865 | OH | Oregon Clean Energy Center | 59764 | 01 | STG10 | 404 | Pipeline Natural Gas | 41.6679 | -83.4437 | OPR | 2017-05-18T00:00:00 | 0 | 01 | STG10 | OH | Oregon Clean Energy Center | 59764 | STG10 | 404 |  | CA | NG | 41.6679 | -83.4437 | 0 | 0 | 59764 |  |  | STG10 | 3_1_Generator (generators) match on plant and gen IDs Step 1a: Exact match
6866 | OH | Oregon Clean Energy Center | 59764 | 02 | CTG12 | 328 | Pipeline Natural Gas | 41.6679 | -83.4437 | OPR | 2017-03-08T00:00:00 | 0 | 02 | CTG12 | OH | Oregon Clean Energy Center | 59764 | CTG12 | 328 |  | CT | NG | 41.6679 | -83.4437 | 0 | 0 | 59764 |  |  | CTG12 | 3_1_Generator (generators) match on plant and gen IDs Step 1a: Exact match
6867 | OH | Oregon Clean Energy Center | 59764 | 02 | STG10 | 404 | Pipeline Natural Gas | 41.6679 | -83.4437 | OPR | 2017-03-08T00:00:00 | 0 | 02 | STG10 | OH | Oregon Clean Energy Center | 59764 | STG10 | 404 |  | CA | NG | 41.6679 | -83.4437 | 0 | 0 | 59764 |  |  | STG10 | 3_1_Generator (generators) match on plant and gen IDs Step 1a: Exact match
6868 | OH | Carroll County Energy | 59773 | 1 | CGT1 | 235.5 | Pipeline Natural Gas | 40.6048 | -81.0592 | OPR | 2017-09-21T00:00:00 | 0 | 1 | CGT1 | OH | Carroll County Energy | 59773 | CGT1 | 235.5 |  | CT | NG | 40.6044 | -81.0592 | 0 | 0 | 59773 |  |  | CGT1 | 3_1_Generator (generators) match on plant and gen IDs Step 1a: Exact match
6869 | OH | Carroll County Energy | 59773 | 1 | SGT1 | 361.3 | Pipeline Natural Gas | 40.6048 | -81.0592 | OPR | 2017-09-21T00:00:00 | 0 | 1 | SGT1 | OH | Carroll County Energy | 59773 | SGT1 | 361.3 | HRSG-1 | CA | NG | 40.6044 | -81.0592 | 0 | 0 | 59773 | 1 | 1 | SGT1 | 3_1_Generator (generators) match on plant and gen IDs Step 1a: Exact match | 6_1_EnviroAssoc (boilers and generators) match on plant, boiler, and gen IDs Step 2d: Modify IDs; remove leading letters
6870 | OH | Carroll County Energy | 59773 | 2 | CGT2 | 235.5 | Pipeline Natural Gas | 40.6048 | -81.0592 | OPR | 2017-09-28T00:00:00 | 0 | 2 | CGT2 | OH | Carroll County Energy | 59773 | CGT2 | 235.5 |  | CT | NG | 40.6044 | -81.0592 | 0 | 0 | 59773 |  |  | CGT2 | 3_1_Generator (generators) match on plant and gen IDs Step 1a: Exact match
6871 | OH | Carroll County Energy | 59773 | 2 | SGT1 | 361.3 | Pipeline Natural Gas | 40.6048 | -81.0592 | OPR | 2017-09-28T00:00:00 | 0 | 2 | SGT1 | OH | Carroll County Energy | 59773 | SGT1 | 361.3 | HRSG-2 | CA | NG | 40.6044 | -81.0592 | 0 | 0 | 59773 | 2 | 1 | SGT1 | 3_1_Generator (generators) match on plant and gen IDs Step 1a: Exact match | 6_1_EnviroAssoc (boilers and generators) match on plant, boiler, and gen IDs Step 2d: Modify IDs; remove leading letters
6872 | TX | Wolf Hollow II | 59812 | CGT4 | CGT4 | 400 | Pipeline Natural Gas | 32.3377 | -97.7346 | OPR | 2016-12-22T00:00:00 | 0 | CGT4 | CGT4 | TX | Wolf Hollow II | 59812 | CGT4 | 360 |  | CT | NG | 32.3377 | -97.7346 | 0 | 0 | 59812 |  |  | CGT4 | 3_1_Generator (generators) match on plant and gen IDs Step 1a: Exact match
6873 | TX | Wolf Hollow II | 59812 | CGT4 | STG6 | 500.365 | Pipeline Natural Gas | 32.3377 | -97.7346 | OPR | 2016-12-22T00:00:00 | 0 | CGT4 | STG6 | TX | Wolf Hollow II | 59812 | STG6 | 511.2 | HRSG4 | CA | NG | 32.3377 | -97.7346 | 0 | 0 | 59812 | 4 | 6 | STG6 | 3_1_Generator (generators) match on plant and gen IDs Step 1a: Exact match | 6_1_EnviroAssoc (boilers and generators) match on plant, boiler, and gen IDs Step 2d: Modify IDs; remove leading letters
6874 | TX | Wolf Hollow II | 59812 | CGT5 | CGT5 | 400 | Pipeline Natural Gas | 32.3377 | -97.7346 | OPR | 2017-01-11T00:00:00 | 0 | CGT5 | CGT5 | TX | Wolf Hollow II | 59812 | CGT5 | 360 |  | CT | NG | 32.3377 | -97.7346 | 0 | 0 | 59812 |  |  | CGT5 | 3_1_Generator (generators) match on plant and gen IDs Step 1a: Exact match
6875 | TX | Wolf Hollow II | 59812 | CGT5 | STG6 | 500.365 | Pipeline Natural Gas | 32.3377 | -97.7346 | OPR | 2017-01-11T00:00:00 | 0 | CGT5 | STG6 | TX | Wolf Hollow II | 59812 | STG6 | 511.2 | HRSG5 | CA | NG | 32.3377 | -97.7346 | 0 | 0 | 59812 | 5 | 6 | STG6 | 3_1_Generator (generators) match on plant and gen IDs Step 1a: Exact match | 6_1_EnviroAssoc (boilers and generators) match on plant, boiler, and gen IDs Step 2d: Modify IDs; remove leading letters
6876 | MA | Exelon West Medway II | 59882 | J4 | 4 | 100 | Pipeline Natural Gas | 42.1375 | -71.444 | OPR | 2019-02-08T00:00:00 | 0 | J4 | 4 | MA | Exelon West Medway II LLC | 59882 | 4 | 131.8 |  | GT | NG | 42.1372 | -71.4447 | 0 | 0 | 59882 |  |  | 4 | 3_1_Generator (generators) match on plant and gen IDs Step 1a: Exact match
6877 | MA | Exelon West Medway II | 59882 | J5 | 5 | 100 | Pipeline Natural Gas | 42.1375 | -71.444 | OPR | 2019-03-02T00:00:00 | 0 | J5 | 5 | MA | Exelon West Medway II LLC | 59882 | 5 | 131.8 |  | GT | NG | 42.1372 | -71.4447 | 0 | 0 | 59882 |  |  | 5 | 3_1_Generator (generators) match on plant and gen IDs Step 1a: Exact match
6878 | PA | Moxie Freedom Generation Plant | 59906 | 201 | GEN1 | 535.3 | Pipeline Natural Gas | 41.1117 | -76.16 | OPR | 2018-02-07T00:00:00 | 0 | 201 | GEN1 | PA | Moxie Freedom Generation Plant | 59906 | GEN1 | 552.5 | 201 | CS | NG | 41.1131 | -76.1581 | 0 | 0 | 59906 | 201 | GEN1 | GEN1 | 3_1_Generator (generators) match on plant and gen IDs Step 1a: Exact match | 6_1_EnviroAssoc (boilers and generators) match on plant, boiler, and gen IDs Step 2a: Exact match
6879 | PA | Moxie Freedom Generation Plant | 59906 | 202 | GEN2 | 535.3 | Pipeline Natural Gas | 41.1117 | -76.16 | OPR | 2018-03-11T00:00:00 | 0 | 202 | GEN2 | PA | Moxie Freedom Generation Plant | 59906 | GEN2 | 552.5 | 202 | CS | NG | 41.1131 | -76.1581 | 0 | 0 | 59906 | 202 | GEN2 | GEN2 | 3_1_Generator (generators) match on plant and gen IDs Step 1a: Exact match | 6_1_EnviroAssoc (boilers and generators) match on plant, boiler, and gen IDs Step 2a: Exact match
6880 | VA | Greensville County Power Station | 59913 | 1A | CT01 | 369.8 | Pipeline Natural Gas | 36.7184 | -77.6523 | OPR | 2018-08-06T00:00:00 | 0 | 1A | CT01 | VA | Greensville County Power Station | 59913 | CT01 | 369.8 |  | CT | NG | 36.7182 | -77.6496 | 0 | 0 | 59913 |  |  | CT01 | 3_1_Generator (generators) match on plant and gen IDs Step 1a: Exact match
6881 | VA | Greensville County Power Station | 59913 | 1A | ST01 | 663.9 | Pipeline Natural Gas | 36.7184 | -77.6523 | OPR | 2018-08-06T00:00:00 | 0 | 1A | ST01 | VA | Greensville County Power Station | 59913 | ST01 | 663.9 | HRSG1A | CA | NG | 36.7182 | -77.6496 | 0 | 0 | 59913 | 1A | 1 | ST01 | 3_1_Generator (generators) match on plant and gen IDs Step 1a: Exact match | 6_1_EnviroAssoc (boilers and generators) match on plant, boiler, and gen IDs Step 2d: Modify IDs; remove leading letters
6882 | VA | Greensville County Power Station | 59913 | 1B | CT02 | 369.8 | Pipeline Natural Gas | 36.7184 | -77.6523 | OPR | 2018-07-25T00:00:00 | 0 | 1B | CT02 | VA | Greensville County Power Station | 59913 | CT02 | 369.8 |  | CT | NG | 36.7182 | -77.6496 | 0 | 0 | 59913 |  |  | CT02 | 3_1_Generator (generators) match on plant and gen IDs Step 1a: Exact match
6883 | VA | Greensville County Power Station | 59913 | 1B | ST01 | 663.9 | Pipeline Natural Gas | 36.7184 | -77.6523 | OPR | 2018-07-25T00:00:00 | 0 | 1B | ST01 | VA | Greensville County Power Station | 59913 | ST01 | 663.9 | HRSG1B | CA | NG | 36.7182 | -77.6496 | 0 | 0 | 59913 | 1B | 1 | ST01 | 3_1_Generator (generators) match on plant and gen IDs Step 1a: Exact match | 6_1_EnviroAssoc (boilers and generators) match on plant, boiler, and gen IDs Step 2d: Modify IDs; remove leading letters
6884 | VA | Greensville County Power Station | 59913 | 1C | CT03 | 369.8 | Pipeline Natural Gas | 36.7184 | -77.6523 | OPR | 2018-07-04T00:00:00 | 0 | 1C | CT03 | VA | Greensville County Power Station | 59913 | CT03 | 369.8 |  | CT | NG | 36.7182 | -77.6496 | 0 | 0 | 59913 |  |  | CT03 | 3_1_Generator (generators) match on plant and gen IDs Step 1a: Exact match
6885 | VA | Greensville County Power Station | 59913 | 1C | ST01 | 663.9 | Pipeline Natural Gas | 36.7184 | -77.6523 | OPR | 2018-07-04T00:00:00 | 0 | 1C | ST01 | VA | Greensville County Power Station | 59913 | ST01 | 663.9 | HRSG1C | CA | NG | 36.7182 | -77.6496 | 0 | 0 | 59913 | 1C | 1 | ST01 | 3_1_Generator (generators) match on plant and gen IDs Step 1a: Exact match | 6_1_EnviroAssoc (boilers and generators) match on plant, boiler, and gen IDs Step 2d: Modify IDs; remove leading letters
6886 | MI | Alpine Power Plant | 59926 | AL1 | AL1 | 216 | Pipeline Natural Gas | 45.0624 | -84.8261 | OPR | 2016-06-13T00:00:00 | 0 | AL1 | 1 | MI | Alpine Power Plant | 59926 | AI1 | 226.9 |  | GT | NG | 45.0637 | -84.8253 | 0 | 0 | 59926 |  |  | 1 | 3_1_Generator (generators) match on plant and gen IDs Step 1d: Modify IDs; remove leading letters
6887 | MI | Alpine Power Plant | 59926 | AL2 | AL2 | 216 | Pipeline Natural Gas | 45.0624 | -84.8261 | OPR | 2016-05-23T00:00:00 | 0 | AL2 | 2 | MI | Alpine Power Plant | 59926 | AI2 | 226.9 |  | GT | NG | 45.0637 | -84.8253 | 0 | 0 | 59926 |  |  | 2 | 3_1_Generator (generators) match on plant and gen IDs Step 1d: Modify IDs; remove leading letters
6888 | TX | Colorado Bend II | 60122 | CT7 | CT7 | 401 | Pipeline Natural Gas | 29.2878 | -96.0656 | OPR | 2017-02-10T00:00:00 | 0 | CT7 | CT7 | TX | Colorado Bend II | 60122 | CT7 | 360.9 |  | CT | NG | 29.2894 | -96.0654 | 0 | 0 | 60122 |  |  | CT7 | 3_1_Generator (generators) match on plant and gen IDs Step 1a: Exact match
6889 | TX | Colorado Bend II | 60122 | CT7 | STG9 | 565 | Pipeline Natural Gas | 29.2878 | -96.0656 | OPR | 2017-02-10T00:00:00 | 0 | CT7 | STG9 | TX | Colorado Bend II | 60122 | STG9 | 508.5 | HRSG7 | CA | NG | 29.2894 | -96.0654 | 0 | 0 | 60122 | 7 | 9 | STG9 | 3_1_Generator (generators) match on plant and gen IDs Step 1a: Exact match | 6_1_EnviroAssoc (boilers and generators) match on plant, boiler, and gen IDs Step 2d: Modify IDs; remove leading letters
6890 | TX | Colorado Bend II | 60122 | CT8 | CT8 | 401 | Pipeline Natural Gas | 29.2878 | -96.0656 | OPR | 2017-03-02T00:00:00 | 0 | CT8 | CT8 | TX | Colorado Bend II | 60122 | CT8 | 360.9 |  | CT | NG | 29.2894 | -96.0654 | 0 | 0 | 60122 |  |  | CT8 | 3_1_Generator (generators) match on plant and gen IDs Step 1a: Exact match
6891 | TX | Colorado Bend II | 60122 | CT8 | STG9 | 565 | Pipeline Natural Gas | 29.2878 | -96.0656 | OPR | 2017-03-02T00:00:00 | 0 | CT8 | STG9 | TX | Colorado Bend II | 60122 | STG9 | 508.5 | HRSG8 | CA | NG | 29.2894 | -96.0654 | 0 | 0 | 60122 | 8 | 9 | STG9 | 3_1_Generator (generators) match on plant and gen IDs Step 1a: Exact match | 6_1_EnviroAssoc (boilers and generators) match on plant, boiler, and gen IDs Step 2d: Modify IDs; remove leading letters
6892 | TX | Bacliff Generating Station | 60264 | BCGT1 | BCGT1 | 71.2 | Pipeline Natural Gas | 29.4922 | -94.9844 | OPR | 2016-11-27T00:00:00 | 0 | BCGT1 | BCGT1 | TX | Bacliff | 60264 | BCGT1 | 71.2 |  | GT | NG | 29.4923 | -94.9848 | 0 | 0 | 60264 |  |  | BCGT1 | 3_1_Generator (generators) match on plant and gen IDs Step 1a: Exact match
6893 | TX | Bacliff Generating Station | 60264 | BCGT2 | BCGT2 | 71.2 | Pipeline Natural Gas | 29.4922 | -94.9844 | OPR | 2016-11-27T00:00:00 | 0 | BCGT2 | BCGT2 | TX | Bacliff | 60264 | BCGT2 | 71.2 |  | GT | NG | 29.4923 | -94.9848 | 0 | 0 | 60264 |  |  | BCGT2 | 3_1_Generator (generators) match on plant and gen IDs Step 1a: Exact match
6894 | TX | Bacliff Generating Station | 60264 | BCGT3 | BCGT3 | 71.2 | Pipeline Natural Gas | 29.4922 | -94.9844 | OPR | 2017-01-04T00:00:00 | 0 | BCGT3 | BCGT3 | TX | Bacliff | 60264 | BCGT3 | 71.2 |  | GT | NG | 29.4923 | -94.9848 | 0 | 0 | 60264 |  |  | BCGT3 | 3_1_Generator (generators) match on plant and gen IDs Step 1a: Exact match
6895 | TX | Bacliff Generating Station | 60264 | BCGT4 | BCGT4 | 71.2 | Pipeline Natural Gas | 29.4922 | -94.9844 | OPR | 2017-01-05T00:00:00 | 0 | BCGT4 | BCGT4 | TX | Bacliff | 60264 | BCGT4 | 71.2 |  | GT | NG | 29.4923 | -94.9848 | 0 | 0 | 60264 |  |  | BCGT4 | 3_1_Generator (generators) match on plant and gen IDs Step 1a: Exact match
6896 | TX | Bacliff Generating Station | 60264 | BCGT5 | BCGT5 | 71.2 | Pipeline Natural Gas | 29.4922 | -94.9844 | OPR | 2017-02-01T00:00:00 | 0 | BCGT5 | BCGT5 | TX | Bacliff | 60264 | BCGT5 | 71.2 |  | GT | NG | 29.4923 | -94.9848 | 0 | 0 | 60264 |  |  | BCGT5 | 3_1_Generator (generators) match on plant and gen IDs Step 1a: Exact match
6897 | TX | Bacliff Generating Station | 60264 | BCGT6 | BCGT6 | 71.2 | Pipeline Natural Gas | 29.4922 | -94.9844 | OPR | 2017-02-10T00:00:00 | 0 | BCGT6 | BCGT6 | TX | Bacliff | 60264 | BCGT6 | 71.2 |  | GT | NG | 29.4923 | -94.9848 | 0 | 0 | 60264 |  |  | BCGT6 | 3_1_Generator (generators) match on plant and gen IDs Step 1a: Exact match
6898 | MD | Keys Energy Center | 60302 | 11 | 10 | 359 | Pipeline Natural Gas | 38.6955 | -76.8278 | OPR | 2018-05-18T00:00:00 | 0 | 11 | 10 | MD | Keys Energy Center | 60302 | 10 | 359.6 | 11 | CA | NG | 38.6955 | -76.8278 | 0 | 0 | 60302 | 11 | 10 | 10 | 3_1_Generator (generators) match on plant and gen IDs Step 1a: Exact match | 6_1_EnviroAssoc (boilers and generators) match on plant, boiler, and gen IDs Step 2a: Exact match
6899 | MD | Keys Energy Center | 60302 | 11 | 11 | 235 | Pipeline Natural Gas | 38.6955 | -76.8278 | OPR | 2018-05-18T00:00:00 | 0 | 11 | 11 | MD | Keys Energy Center | 60302 | 11 | 235.5 |  | CT | NG | 38.6955 | -76.8278 | 0 | 0 | 60302 |  |  | 11 | 3_1_Generator (generators) match on plant and gen IDs Step 1a: Exact match
6900 | MD | Keys Energy Center | 60302 | 12 | 10 | 359 | Pipeline Natural Gas | 38.6955 | -76.8278 | OPR | 2018-06-02T00:00:00 | 0 | 12 | 10 | MD | Keys Energy Center | 60302 | 10 | 359.6 | 12 | CA | NG | 38.6955 | -76.8278 | 0 | 0 | 60302 | 12 | 10 | 10 | 3_1_Generator (generators) match on plant and gen IDs Step 1a: Exact match | 6_1_EnviroAssoc (boilers and generators) match on plant, boiler, and gen IDs Step 2a: Exact match
6901 | MD | Keys Energy Center | 60302 | 12 | 12 | 235 | Pipeline Natural Gas | 38.6955 | -76.8278 | OPR | 2018-06-02T00:00:00 | 0 | 12 | 12 | MD | Keys Energy Center | 60302 | 12 | 235.5 |  | CT | NG | 38.6955 | -76.8278 | 0 | 0 | 60302 |  |  | 12 | 3_1_Generator (generators) match on plant and gen IDs Step 1a: Exact match
6902 | GA | Albany Green Energy LLC | 60340 | B0004 | 1 | 50 | Wood | 31.5492 | -84.1114 | OPR | 2017-05-20T00:00:00 | 0 | B0004 | 1 | GA | Albany Green Energy | 60340 | 1 | 54.5 |  | ST | WDS | 31.5559 | -84.1103 | 0 | 0 | 60340 |  |  | 1 | 3_1_Generator (generators) match on plant and gen IDs Step 1a: Exact match
6903 | FL | Okeechobee Clean Energy Center | 60345 | OCEC1A | 1A | 376.6 | Pipeline Natural Gas | 27.6342 | -80.7911 | OPR | 2018-09-23T00:00:00 | 0 | OCEC1A | 1A | [16 empty] | Manual CAMD Excluded | Manual CAMD Excluded
6904 | FL | Okeechobee Clean Energy Center | 60345 | OCEC1A | 1ST | 593.3 | Pipeline Natural Gas | 27.6342 | -80.7911 | OPR | 2018-09-23T00:00:00 | 0 | OCEC1A | 1ST | [16 empty] | Manual CAMD Excluded | Manual CAMD Excluded
6905 | FL | Okeechobee Clean Energy Center | 60345 | OCEC1B | 1B | 376.6 | Pipeline Natural Gas | 27.6342 | -80.7911 | OPR | 2018-10-10T00:00:00 | 0 | OCEC1B | 1B | [16 empty] | Manual CAMD Excluded | Manual CAMD Excluded
6906 | FL | Okeechobee Clean Energy Center | 60345 | OCEC1B | 1ST | 593.3 | Pipeline Natural Gas | 27.6342 | -80.7911 | OPR | 2018-10-10T00:00:00 | 0 | OCEC1B | 1ST | [16 empty] | Manual CAMD Excluded | Manual CAMD Excluded
6907 | FL | Okeechobee Clean Energy Center | 60345 | OCEC1C | 1C | 376.6 | Pipeline Natural Gas | 27.6342 | -80.7911 | OPR | 2018-10-30T00:00:00 | 0 | OCEC1C | 1C | [16 empty] | Manual CAMD Excluded | Manual CAMD Excluded
6908 | FL | Okeechobee Clean Energy Center | 60345 | OCEC1C | 1ST | 593.3 | Pipeline Natural Gas | 27.6342 | -80.7911 | OPR | 2018-10-30T00:00:00 | 0 | OCEC1C | 1ST | [16 empty] | Manual CAMD Excluded | Manual CAMD Excluded
6909 | OH | South Field Energy, LLC | 60356 | 1 | CTG1 | 345 | Pipeline Natural Gas | 40.635 | -80.6793 | OPR | 2021-06-14T00:00:00 | 0 | 1 | 1 | OH | South Field Energy | 60356 | SFCT1 | 344.4 |  | CT | NG | 40.6353 | -80.6782 | 0 | 0 | 60356 |  |  | 1 | 3_1_Generator (generators) match on plant and gen IDs Step 1d: Modify IDs; remove leading letters
6910 | OH | South Field Energy, LLC | 60356 | 1 | CTG1 | 345 | Pipeline Natural Gas | 40.635 | -80.6793 | OPR | 2021-06-14T00:00:00 | 0 | 1 | 1 | OH | South Field Energy | 60356 | SFST1 | 260.8 | HRSG1 | CA | NG | 40.6353 | -80.6782 | 0 | 0 | 60356 | 1 | 1 | 1 | 3_1_Generator (generators) match on plant and gen IDs Step 1d: Modify IDs; remove leading letters | 6_1_EnviroAssoc (boilers and generators) match on plant, boiler, and gen IDs Step 2d: Modify IDs; remove leading letters
6911 | OH | South Field Energy, LLC | 60356 | 1 | STG1 | 260 | Pipeline Natural Gas | 40.635 | -80.6793 | OPR | 2021-06-14T00:00:00 | 0 | 1 | 1 | OH | South Field Energy | 60356 | SFCT1 | 344.4 |  | CT | NG | 40.6353 | -80.6782 | 0 | 0 | 60356 |  |  | 1 | 3_1_Generator (generators) match on plant and gen IDs Step 1d: Modify IDs; remove leading letters
6912 | OH | South Field Energy, LLC | 60356 | 1 | STG1 | 260 | Pipeline Natural Gas | 40.635 | -80.6793 | OPR | 2021-06-14T00:00:00 | 0 | 1 | 1 | OH | South Field Energy | 60356 | SFST1 | 260.8 | HRSG1 | CA | NG | 40.6353 | -80.6782 | 0 | 0 | 60356 | 1 | 1 | 1 | 3_1_Generator (generators) match on plant and gen IDs Step 1d: Modify IDs; remove leading letters | 6_1_EnviroAssoc (boilers and generators) match on plant, boiler, and gen IDs Step 2d: Modify IDs; remove leading letters
6913 | OH | South Field Energy, LLC | 60356 | 2 | CTG2 | 345 | Pipeline Natural Gas | 40.635 | -80.6793 | OPR | 2021-07-18T00:00:00 | 0 | 2 | 2 | OH | South Field Energy | 60356 | SFCT2 | 344.4 |  | CT | NG | 40.6353 | -80.6782 | 0 | 0 | 60356 |  |  | 2 | 3_1_Generator (generators) match on plant and gen IDs Step 1d: Modify IDs; remove leading letters
6914 | OH | South Field Energy, LLC | 60356 | 2 | CTG2 | 345 | Pipeline Natural Gas | 40.635 | -80.6793 | OPR | 2021-07-18T00:00:00 | 0 | 2 | 2 | OH | South Field Energy | 60356 | SFST2 | 260.8 | HRSG2 | CA | NG | 40.6353 | -80.6782 | 0 | 0 | 60356 | 2 | 2 | 2 | 3_1_Generator (generators) match on plant and gen IDs Step 1d: Modify IDs; remove leading letters | 6_1_EnviroAssoc (boilers and generators) match on plant, boiler, and gen IDs Step 2d: Modify IDs; remove leading letters
6915 | OH | South Field Energy, LLC | 60356 | 2 | STG2 | 260 | Pipeline Natural Gas | 40.635 | -80.6793 | OPR | 2021-07-18T00:00:00 | 0 | 2 | 2 | OH | South Field Energy | 60356 | SFCT2 | 344.4 |  | CT | NG | 40.6353 | -80.6782 | 0 | 0 | 60356 |  |  | 2 | 3_1_Generator (generators) match on plant and gen IDs Step 1d: Modify IDs; remove leading letters
6916 | OH | South Field Energy, LLC | 60356 | 2 | STG2 | 260 | Pipeline Natural Gas | 40.635 | -80.6793 | OPR | 2021-07-18T00:00:00 | 0 | 2 | 2 | OH | South Field Energy | 60356 | SFST2 | 260.8 | HRSG2 | CA | NG | 40.6353 | -80.6782 | 0 | 0 | 60356 | 2 | 2 | 2 | 3_1_Generator (generators) match on plant and gen IDs Step 1d: Modify IDs; remove leading letters | 6_1_EnviroAssoc (boilers and generators) match on plant, boiler, and gen IDs Step 2d: Modify IDs; remove leading letters
6917 | PA | Lackawanna Energy Center | 60357 | 1 | GEN1 | 555 | Pipeline Natural Gas | 41.4711 | -75.5436 | OPR | 2018-03-03T00:00:00 | 0 | 1 | GEN1 | PA | Lackawanna Energy Center | 60357 | GEN1 | 499.5 |  | CS | NG | 41.4714 | -75.5442 | 0 | 0 | 60357 |  |  | GEN1 | 3_1_Generator (generators) match on plant and gen IDs Step 1a: Exact match
6918 | PA | Lackawanna Energy Center | 60357 | 2 | GEN2 | 555 | Pipeline Natural Gas | 41.4711 | -75.5436 | OPR | 2018-07-01T00:00:00 | 0 | 2 | GEN2 | PA | Lackawanna Energy Center | 60357 | GEN2 | 499.5 |  | CS | NG | 41.4714 | -75.5442 | 0 | 0 | 60357 |  |  | GEN2 | 3_1_Generator (generators) match on plant and gen IDs Step 1a: Exact match
6919 | PA | Lackawanna Energy Center | 60357 | 3 | GEN3 | 555 | Pipeline Natural Gas | 41.4711 | -75.5436 | OPR | 2018-09-12T00:00:00 | 0 | 3 | GEN3 | PA | Lackawanna Energy Center | 60357 | GEN3 | 499.5 |  | CS | NG | 41.4714 | -75.5442 | 0 | 0 | 60357 |  |  | GEN3 | 3_1_Generator (generators) match on plant and gen IDs Step 1a: Exact match
6920 | PA | Hummel Station | 60368 | CT1 | CTG1 | 244.8 | Pipeline Natural Gas | 40.839 | -76.8255 | OPR | 2018-03-24T00:00:00 | 0 | CT1 | CTG1 | PA | Hummel Station LLC | 60368 | CTG1 | 244.8 |  | CT | NG | 40.839 | -76.8255 | 0 | 0 | 60368 |  |  | CTG1 | 3_1_Generator (generators) match on plant and gen IDs Step 1a: Exact match
6921 | PA | Hummel Station | 60368 | CT1 | STG | 460 | Pipeline Natural Gas | 40.839 | -76.8255 | OPR | 2018-03-24T00:00:00 | 0 | CT1 | STG | PA | Hummel Station LLC | 60368 | STG | 460 | HRSG1 | CA | NG | 40.839 | -76.8255 | 0 | 0 | 60368 | 1 | STG | STG | 3_1_Generator (generators) match on plant and gen IDs Step 1a: Exact match | 6_1_EnviroAssoc (boilers and generators) match on plant, boiler, and gen IDs Step 2d: Modify IDs; remove leading letters
6922 | PA | Hummel Station | 60368 | CT2 | CTG2 | 244.8 | Pipeline Natural Gas | 40.839 | -76.8255 | OPR | 2018-03-23T00:00:00 | 0 | CT2 | CTG2 | PA | Hummel Station LLC | 60368 | CTG2 | 244.8 |  | CT | NG | 40.839 | -76.8255 | 0 | 0 | 60368 |  |  | CTG2 | 3_1_Generator (generators) match on plant and gen IDs Step 1a: Exact match
6923 | PA | Hummel Station | 60368 | CT2 | STG | 460 | Pipeline Natural Gas | 40.839 | -76.8255 | OPR | 2018-03-23T00:00:00 | 0 | CT2 | STG | PA | Hummel Station LLC | 60368 | STG | 460 | HRSG2 | CA | NG | 40.839 | -76.8255 | 0 | 0 | 60368 | 2 | STG | STG | 3_1_Generator (generators) match on plant and gen IDs Step 1a: Exact match | 6_1_EnviroAssoc (boilers and generators) match on plant, boiler, and gen IDs Step 2d: Modify IDs; remove leading letters
6924 | PA | Hummel Station | 60368 | CT3 | CTG3 | 244.8 | Pipeline Natural Gas | 40.839 | -76.8255 | OPR | 2018-03-22T00:00:00 | 0 | CT3 | CTG3 | PA | Hummel Station LLC | 60368 | CTG3 | 244.8 |  | CT | NG | 40.839 | -76.8255 | 0 | 0 | 60368 |  |  | CTG3 | 3_1_Generator (generators) match on plant and gen IDs Step 1a: Exact match
6925 | PA | Hummel Station | 60368 | CT3 | STG | 460 | Pipeline Natural Gas | 40.839 | -76.8255 | OPR | 2018-03-22T00:00:00 | 0 | CT3 | STG | PA | Hummel Station LLC | 60368 | STG | 460 | HRSG3 | CA | NG | 40.839 | -76.8255 | 0 | 0 | 60368 | 3 | STG | STG | 3_1_Generator (generators) match on plant and gen IDs Step 1a: Exact match | 6_1_EnviroAssoc (boilers and generators) match on plant, boiler, and gen IDs Step 2d: Modify IDs; remove leading letters
6926 | OH | Clean Energy Future - Lordstown, LLC | 60376 | 1 | CTG1 | 311 | Pipeline Natural Gas | 41.1489 | -80.8516 | OPR | 2018-07-13T00:00:00 | 0 | 1 | CTG1 | OH | Clean Energy Future-Lordstown, LLC | 60376 | CTG1 | 311 |  | CT | NG | 41.1489 | -80.8516 | 0 | 0 | 60376 |  |  | CTG1 | 3_1_Generator (generators) match on plant and gen IDs Step 1a: Exact match
6927 | OH | Clean Energy Future - Lordstown, LLC | 60376 | 1 | STG1 | 340 | Pipeline Natural Gas | 41.1489 | -80.8516 | OPR | 2018-07-13T00:00:00 | 0 | 1 | STG1 | OH | Clean Energy Future-Lordstown, LLC | 60376 | STG1 | 340 | HRSG1 | CA | NG | 41.1489 | -80.8516 | 0 | 0 | 60376 | 1 | 1 | STG1 | 3_1_Generator (generators) match on plant and gen IDs Step 1a: Exact match | 6_1_EnviroAssoc (boilers and generators) match on plant, boiler, and gen IDs Step 2d: Modify IDs; remove leading letters
6928 | OH | Clean Energy Future - Lordstown, LLC | 60376 | 2 | CTG2 | 311 | Pipeline Natural Gas | 41.1489 | -80.8516 | OPR | 2018-07-14T00:00:00 | 0 | 2 | CTG2 | OH | Clean Energy Future-Lordstown, LLC | 60376 | CTG2 | 311 |  | CT | NG | 41.1489 | -80.8516 | 0 | 0 | 60376 |  |  | CTG2 | 3_1_Generator (generators) match on plant and gen IDs Step 1a: Exact match
6929 | OH | Clean Energy Future - Lordstown, LLC | 60376 | 2 | STG1 | 340 | Pipeline Natural Gas | 41.1489 | -80.8516 | OPR | 2018-07-14T00:00:00 | 0 | 2 | STG1 | OH | Clean Energy Future-Lordstown, LLC | 60376 | STG1 | 340 | HRSG2 | CA | NG | 41.1489 | -80.8516 | 0 | 0 | 60376 | 2 | 1 | STG1 | 3_1_Generator (generators) match on plant and gen IDs Step 1a: Exact match | 6_1_EnviroAssoc (boilers and generators) match on plant, boiler, and gen IDs Step 2d: Modify IDs; remove leading letters
6930 | IL | Invenergy Nelson Expansion LLC | 60387 | 3 | GEN3 | 190 | Pipeline Natural Gas | 41.7747 | -89.6062 | OPR | 2023-04-19T00:00:00 | 0 | 3 | GEN3 | IL | Invenergy Nelson Expansion LLC | 60387 | GEN3 | 190 |  | GT | NG | 41.7744 | -89.6065 | 0 | 0 | 60387 |  |  | GEN3 | 3_1_Generator (generators) match on plant and gen IDs Step 1a: Exact match
6931 | IL | Invenergy Nelson Expansion LLC | 60387 | 4 | GEN4 | 190 | Pipeline Natural Gas | 41.7747 | -89.6062 | OPR | 2023-04-27T00:00:00 | 0 | 4 | GEN4 | IL | Invenergy Nelson Expansion LLC | 60387 | GEN4 | 190 |  | GT | NG | 41.7744 | -89.6065 | 0 | 0 | 60387 |  |  | GEN4 | 3_1_Generator (generators) match on plant and gen IDs Step 1a: Exact match
6932 | TX | Port Comfort Peaking Facility | 60459 | CT1 | PC1 | 50 | Pipeline Natural Gas | 28.648 | -96.5457 | OPR | 2017-07-24T00:00:00 | 0 | CT1 | PC1 | TX | Port Comfort Power LLC | 60459 | PC1 | 60.5 |  | GT | NG | 28.6481 | -96.5462 | 0 | 0 | 60459 |  |  | PC1 | 3_1_Generator (generators) match on plant and gen IDs Step 1a: Exact match
6933 | TX | Port Comfort Peaking Facility | 60459 | CT2 | PC2 | 50 | Pipeline Natural Gas | 28.648 | -96.5457 | OPR | 2017-07-29T00:00:00 | 0 | CT2 | PC2 | TX | Port Comfort Power LLC | 60459 | PC2 | 60.5 |  | GT | NG | 28.6481 | -96.5462 | 0 | 0 | 60459 |  |  | PC2 | 3_1_Generator (generators) match on plant and gen IDs Step 1a: Exact match
6934 | TX | Chamon Power, LLC | 60460 | CT1 | CH1 | 50 | Pipeline Natural Gas | 29.8833 | -95.1113 | OPR | 2017-10-03T00:00:00 | 0 | CT1 | CH1 | TX | Chamon Power LLC | 60460 | CH1 | 60.5 |  | GT | NG | 29.8832 | -95.1113 | 0 | 0 | 60460 |  |  | CH1 | 3_1_Generator (generators) match on plant and gen IDs Step 1a: Exact match
6935 | TX | Chamon Power, LLC | 60460 | CT2 | CH2 | 50 | Pipeline Natural Gas | 29.8833 | -95.1113 | OPR | 2017-10-05T00:00:00 | 0 | CT2 | CH2 | TX | Chamon Power LLC | 60460 | CH2 | 60.5 |  | GT | NG | 29.8832 | -95.1113 | 0 | 0 | 60460 |  |  | CH2 | 3_1_Generator (generators) match on plant and gen IDs Step 1a: Exact match
6936 | PA | Tenaska Westmoreland Generating Station | 60464 | 101 | CTG1 | 370 | Pipeline Natural Gas | 40.1764 | -79.6934 | OPR | 2018-09-29T00:00:00 | 0 | 101 | CTG1 | PA | Tenaska Westmoreland Generating Station | 60464 | CTG1 | 370 |  | CT | NG | 40.1752 | -79.6967 | 0 | 0 | 60464 |  |  | CTG1 | 3_1_Generator (generators) match on plant and gen IDs Step 1a: Exact match
6937 | PA | Tenaska Westmoreland Generating Station | 60464 | 101 | STG1 | 394 | Pipeline Natural Gas | 40.1764 | -79.6934 | OPR | 2018-09-29T00:00:00 | 0 | 101 | STG1 | PA | Tenaska Westmoreland Generating Station | 60464 | STG1 | 394 |  | CA | NG | 40.1752 | -79.6967 | 0 | 0 | 60464 |  |  | STG1 | 3_1_Generator (generators) match on plant and gen IDs Step 1a: Exact match
6938 | PA | Tenaska Westmoreland Generating Station | 60464 | 102 | CTG2 | 370 | Pipeline Natural Gas | 40.1764 | -79.6934 | OPR | 2018-09-25T00:00:00 | 0 | 102 | CTG2 | PA | Tenaska Westmoreland Generating Station | 60464 | CTG2 | 370 |  | CT | NG | 40.1752 | -79.6967 | 0 | 0 | 60464 |  |  | CTG2 | 3_1_Generator (generators) match on plant and gen IDs Step 1a: Exact match
6939 | PA | Tenaska Westmoreland Generating Station | 60464 | 102 | STG1 | 394 | Pipeline Natural Gas | 40.1764 | -79.6934 | OPR | 2018-09-25T00:00:00 | 0 | 102 | STG1 | PA | Tenaska Westmoreland Generating Station | 60464 | STG1 | 394 |  | CA | NG | 40.1752 | -79.6967 | 0 | 0 | 60464 |  |  | STG1 | 3_1_Generator (generators) match on plant and gen IDs Step 1a: Exact match
6940 | TX | Tejas Power Generation Unit 1 | 60468 | CT-1 | GT-1 | 128 | Pipeline Natural Gas | 29.6464 | -95.4518 | OPR | 2018-04-27T00:00:00 | 0 | CT-1 | GT-1 | TX | Friendswood Energy | 60468 | GT-1 | 121.5 |  | GT | NG | 29.6473 | -95.4515 | 0 | 0 | 60468 |  |  | GT-1 | 3_1_Generator (generators) match on plant and gen IDs Step 1a: Exact match
6941 | PA | CPV Fairview, LLC | 60589 | CT-1 | CTGEN1 | 336 | Natural Gas | 40.4125 | -78.8561 | OPR | 2019-09-22T00:00:00 | 0 | CT-1 | 1 | PA | CPV Fairview Energy Center | 60589 | GEN1 | 372 |  | CT | NG | 40.412 | -78.855 | 0 | 0 | 60589 |  |  | 1 | 3_1_Generator (generators) match on plant and gen IDs Step 1d: Modify IDs; remove leading letters
6942 | PA | CPV Fairview, LLC | 60589 | CT-1 | ST-1 | 292 | Natural Gas | 40.4125 | -78.8561 | OPR | 2019-09-22T00:00:00 | 0 | CT-1 | 1 | PA | CPV Fairview Energy Center | 60589 | GEN1 | 372 |  | CT | NG | 40.412 | -78.855 | 0 | 0 | 60589 |  |  | 1 | 3_1_Generator (generators) match on plant and gen IDs Step 1d: Modify IDs; remove leading letters
6943 | PA | CPV Fairview, LLC | 60589 | CT-2 | CTGEN2 | 336 | Natural Gas | 40.4125 | -78.8561 | OPR | 2019-09-27T00:00:00 | 0 | CT-2 | 2 | PA | CPV Fairview Energy Center | 60589 | GEN2 | 372 |  | CT | NG | 40.412 | -78.855 | 0 | 0 | 60589 |  |  | 2 | 3_1_Generator (generators) match on plant and gen IDs Step 1d: Modify IDs; remove leading letters
6944 | PA | CPV Fairview, LLC | 60589 | CT-2 | ST-1 | 292 | Natural Gas | 40.4125 | -78.8561 | OPR | 2019-09-27T00:00:00 | 0 | CT-2 | 1 | PA | CPV Fairview Energy Center | 60589 | GEN1 | 372 |  | CT | NG | 40.412 | -78.855 | 0 | 0 | 60589 |  |  | 1 | 3_1_Generator (generators) match on plant and gen IDs Step 1d: Modify IDs; remove leading letters
6945 | CA | Stanton Energy Reliability Center | 60698 | D1 | GT1 | 60.5 | Pipeline Natural Gas | 33.807 | -117.9864 | OPR | 2020-04-20T00:00:00 | 0 | D1 | GT1 | CA | Stanton Energy Reliability Center Hybrid | 60698 | GT1 | 70.5 |  | GT | NG | 33.8068 | -117.9858 | 0 | 0 | 60698 |  |  | GT1 | 3_1_Generator (generators) match on plant and gen IDs Step 1a: Exact match
6946 | CA | Stanton Energy Reliability Center | 60698 | D7 | GT2 | 60.5 | Pipeline Natural Gas | 33.807 | -117.9864 | OPR | 2020-04-17T00:00:00 | 0 | D7 | GT2 | CA | Stanton Energy Reliability Center Hybrid | 60698 | GT2 | 70.5 |  | GT | NG | 33.8068 | -117.9858 | 0 | 0 | 60698 |  |  | GT2 | 3_1_Generator (generators) match on plant and gen IDs Step 1a: Exact match
6947 | MA | Salem Harbor Station NGCC | 60903 | 1 | 1 | 158.4 | Pipeline Natural Gas | 42.5256 | -70.8784 | OPR | 2017-12-22T00:00:00 | 0 | 1 | 1 | MA | Salem Harbor Power Development LP | 60903 | 1 | 158.4 | 0001 | CA | NG | 42.5255 | -70.8782 | 0 | 0 | 60903 | 1 | 1 | 1 | 3_1_Generator (generators) match on plant and gen IDs Step 1a: Exact match | 6_1_EnviroAssoc (boilers and generators) match on plant, boiler, and gen IDs Step 2c: Modify IDs; convert to numeric
6948 | MA | Salem Harbor Station NGCC | 60903 | 1 | 3 | 240.7 | Pipeline Natural Gas | 42.5256 | -70.8784 | OPR | 2017-12-22T00:00:00 | 0 | 1 | 3 | MA | Salem Harbor Power Development LP | 60903 | 3 | 240.7 |  | CT | NG | 42.5255 | -70.8782 | 0 | 0 | 60903 |  |  | 3 | 3_1_Generator (generators) match on plant and gen IDs Step 1a: Exact match
6949 | MA | Salem Harbor Station NGCC | 60903 | 2 | 2 | 158.4 | Pipeline Natural Gas | 42.5256 | -70.8784 | OPR | 2018-02-10T00:00:00 | 0 | 2 | 2 | MA | Salem Harbor Power Development LP | 60903 | 2 | 158.4 | 0002 | CA | NG | 42.5255 | -70.8782 | 0 | 0 | 60903 | 2 | 2 | 2 | 3_1_Generator (generators) match on plant and gen IDs Step 1a: Exact match | 6_1_EnviroAssoc (boilers and generators) match on plant, boiler, and gen IDs Step 2c: Modify IDs; convert to numeric
6950 | MA | Salem Harbor Station NGCC | 60903 | 2 | 4 | 240.7 | Pipeline Natural Gas | 42.5256 | -70.8784 | OPR | 2018-02-10T00:00:00 | 0 | 2 | 4 | MA | Salem Harbor Power Development LP | 60903 | 4 | 240.7 |  | CT | NG | 42.5255 | -70.8782 | 0 | 0 | 60903 |  |  | 4 | 3_1_Generator (generators) match on plant and gen IDs Step 1a: Exact match
6951 | TX | NET Power La Porte Station | 60910 | 1GT | NPLPS | 25.5 | Pipeline Natural Gas | 29.6468 | -95.0541 | OPR | 2021-11-15T00:00:00 | 0 | 1GT | NPLPS | [16 empty] | CAMD Unmatched | CAMD Unmatched
6952 | TX | Montgomery County Power Station | 60925 | CT1 | 1A | 250 | Pipeline Natural Gas | 30.4358 | -95.5206 | OPR | 2020-08-30T00:00:00 | 0 | CT1 | 1A | TX | Montgomery County | 60925 | 1A | 250 |  | CT | NG | 30.4408 | -95.5275 | 0 | 0 | 60925 |  |  | 1A | 3_1_Generator (generators) match on plant and gen IDs Step 1a: Exact match
6953 | TX | Montgomery County Power Station | 60925 | CT1 | 1C | 500 | Pipeline Natural Gas | 30.4358 | -95.5206 | OPR | 2020-08-30T00:00:00 | 0 | CT1 | 1C | TX | Montgomery County | 60925 | 1C | 500 |  | CA | NG | 30.4408 | -95.5275 | 0 | 0 | 60925 |  |  | 1C | 3_1_Generator (generators) match on plant and gen IDs Step 1a: Exact match
6954 | TX | Montgomery County Power Station | 60925 | CT2 | 1B | 250 | Pipeline Natural Gas | 30.4358 | -95.5206 | OPR | 2020-09-04T00:00:00 | 0 | CT2 | 1B | TX | Montgomery County | 60925 | 1B | 250 |  | CT | NG | 30.4408 | -95.5275 | 0 | 0 | 60925 |  |  | 1B | 3_1_Generator (generators) match on plant and gen IDs Step 1a: Exact match
6955 | TX | Montgomery County Power Station | 60925 | CT2 | 1C | 500 | Pipeline Natural Gas | 30.4358 | -95.5206 | OPR | 2020-09-04T00:00:00 | 0 | CT2 | 1C | TX | Montgomery County | 60925 | 1C | 500 |  | CA | NG | 30.4408 | -95.5275 | 0 | 0 | 60925 |  |  | 1C | 3_1_Generator (generators) match on plant and gen IDs Step 1a: Exact match
6956 | LA | St. Charles Power Station | 60926 | 1A | 1A | 258 | Pipeline Natural Gas | 30.0051 | -90.4617 | OPR | 2019-02-28T00:00:00 | 0 | 1A | 1A | LA | St. Charles Power Station (LA) | 60926 | 1A | 250 |  | CT | NG | 30.01 | -90.4608 | 0 | 0 | 60926 |  |  | 1A | 3_1_Generator (generators) match on plant and gen IDs Step 1a: Exact match
6957 | LA | St. Charles Power Station | 60926 | 1A | 1C | 453 | Pipeline Natural Gas | 30.0051 | -90.4617 | OPR | 2019-02-28T00:00:00 | 0 | 1A | 1C | LA | St. Charles Power Station (LA) | 60926 | 1C | 500 |  | CA | NG | 30.01 | -90.4608 | 0 | 0 | 60926 |  |  | 1C | 3_1_Generator (generators) match on plant and gen IDs Step 1a: Exact match
6958 | LA | St. Charles Power Station | 60926 | 1B | 1B | 258 | Pipeline Natural Gas | 30.0051 | -90.4617 | OPR | 2019-02-24T00:00:00 | 0 | 1B | 1B | LA | St. Charles Power Station (LA) | 60926 | 1B | 250 |  | CT | NG | 30.01 | -90.4608 | 0 | 0 | 60926 |  |  | 1B | 3_1_Generator (generators) match on plant and gen IDs Step 1a: Exact match
6959 | LA | St. Charles Power Station | 60926 | 1B | 1C | 453 | Pipeline Natural Gas | 30.0051 | -90.4617 | OPR | 2019-02-24T00:00:00 | 0 | 1B | 1C | LA | St. Charles Power Station (LA) | 60926 | 1C | 500 |  | CA | NG | 30.01 | -90.4608 | 0 | 0 | 60926 |  |  | 1C | 3_1_Generator (generators) match on plant and gen IDs Step 1a: Exact match
6960 | LA | Lake Charles Power Station | 60927 | 1A | 1A | 257 | Pipeline Natural Gas | 30.2706 | -93.2886 | OPR | 2020-01-05T00:00:00 | 0 | 1A | 1A | LA | Lake Charles Power | 60927 | 1A | 250 |  | CT | NG | 30.271 | -93.2886 | 0 | 0 | 60927 |  |  | 1A | 3_1_Generator (generators) match on plant and gen IDs Step 1a: Exact match
6961 | LA | Lake Charles Power Station | 60927 | 1A | 1C | 452.5 | Pipeline Natural Gas | 30.2706 | -93.2886 | OPR | 2020-01-05T00:00:00 | 0 | 1A | 1C | LA | Lake Charles Power | 60927 | 1C | 500 |  | CA | NG | 30.271 | -93.2886 | 0 | 0 | 60927 |  |  | 1C | 3_1_Generator (generators) match on plant and gen IDs Step 1a: Exact match
6962 | LA | Lake Charles Power Station | 60927 | 1B | 1B | 257 | Pipeline Natural Gas | 30.2706 | -93.2886 | OPR | 2020-01-12T00:00:00 | 0 | 1B | 1B | LA | Lake Charles Power | 60927 | 1B | 250 |  | CT | NG | 30.271 | -93.2886 | 0 | 0 | 60927 |  |  | 1B | 3_1_Generator (generators) match on plant and gen IDs Step 1a: Exact match
6963 | LA | Lake Charles Power Station | 60927 | 1B | 1C | 452.5 | Pipeline Natural Gas | 30.2706 | -93.2886 | OPR | 2020-01-12T00:00:00 | 0 | 1B | 1C | LA | Lake Charles Power | 60927 | 1C | 500 |  | CA | NG | 30.271 | -93.2886 | 0 | 0 | 60927 |  |  | 1C | 3_1_Generator (generators) match on plant and gen IDs Step 1a: Exact match
6964 | PA | Hickory Run Energy Station | 61028 | CT1 | CTG1 | 311 | Pipeline Natural Gas | 40.9951 | -80.4301 | OPR | 2019-10-30T00:00:00 | 0 | CT1 | CTG1 | PA | Hickory Run Energy Station | 61028 | CTG1 | 295 |  | CT | NG | 40.9944 | -80.43 | 0 | 0 | 61028 |  |  | CTG1 | 3_1_Generator (generators) match on plant and gen IDs Step 1a: Exact match
6965 | PA | Hickory Run Energy Station | 61028 | CT1 | STG1 | 450 | Pipeline Natural Gas | 40.9951 | -80.4301 | OPR | 2019-10-30T00:00:00 | 0 | CT1 | STG1 | PA | Hickory Run Energy Station | 61028 | STG1 | 443.7 |  | CA | NG | 40.9944 | -80.43 | 0 | 0 | 61028 |  |  | STG1 | 3_1_Generator (generators) match on plant and gen IDs Step 1a: Exact match
6966 | PA | Hickory Run Energy Station | 61028 | CT2 | CTG2 | 311 | Pipeline Natural Gas | 40.9951 | -80.4301 | OPR | 2019-11-04T00:00:00 | 0 | CT2 | CTG2 | PA | Hickory Run Energy Station | 61028 | CTG2 | 295 |  | CT | NG | 40.9944 | -80.43 | 0 | 0 | 61028 |  |  | CTG2 | 3_1_Generator (generators) match on plant and gen IDs Step 1a: Exact match
6967 | PA | Hickory Run Energy Station | 61028 | CT2 | STG1 | 450 | Pipeline Natural Gas | 40.9951 | -80.4301 | OPR | 2019-11-04T00:00:00 | 0 | CT2 | STG1 | PA | Hickory Run Energy Station | 61028 | STG1 | 443.7 | HRSG-2 | CA | NG | 40.9944 | -80.43 | 0 | 0 | 61028 | 2 | 1 | STG1 | 3_1_Generator (generators) match on plant and gen IDs Step 1a: Exact match | 6_1_EnviroAssoc (boilers and generators) match on plant, boiler, and gen IDs Step 2d: Modify IDs; remove leading letters
6968 | PA | Birdsboro Power | 61035 | 01 | GEN1 | 488 | Pipeline Natural Gas | 40.2683 | -75.8 | OPR | 2019-02-07T00:00:00 | 0 | 01 | GEN1 | PA | Birdsboro Power | 61035 | GEN1 | 525 | HRSG1 | CS | NG | 40.2685 | -75.7997 | 0 | 0 | 61035 | 1 | 1 | GEN1 | 3_1_Generator (generators) match on plant and gen IDs Step 1a: Exact match | 6_1_EnviroAssoc (boilers and generators) match on plant, boiler, and gen IDs Step 2d: Modify IDs; remove leading letters
6969 | SD | Astoria Station | 61144 | 1 | 1 | 349 | Pipeline Natural Gas | 44.5812 | -96.565 | OPR | 2021-02-02T00:00:00 | 0 | 1 | 1 | SD | Astoria Station | 61144 | 1 | 349 |  | GT | NG | 44.575 | -96.5594 | 0 | 0 | 61144 |  |  | 1 | 3_1_Generator (generators) match on plant and gen IDs Step 1a: Exact match
6970 | TX | Victoria City Peaking Facility | 61241 | CT1 | VC-1 | 50 | Pipeline Natural Gas | 28.7853 | -97.0093 | OPR | 2019-12-17T00:00:00 | 0 | CT1 | VC-1 | TX | Tres City Power LLC | 61241 | VC-1 | 50 |  | GT | NG | 28.7853 | -97.0093 | 0 | 0 | 61241 |  |  | VC-1 | 3_1_Generator (generators) match on plant and gen IDs Step 1a: Exact match
6971 | TX | Victoria City Peaking Facility | 61241 | CT2 | VC-2 | 50 | Pipeline Natural Gas | 28.7853 | -97.0093 | OPR | 2019-12-17T00:00:00 | 0 | CT2 | VC-2 | TX | Tres City Power LLC | 61241 | VC-2 | 50 |  | GT | NG | 28.7853 | -97.0093 | 0 | 0 | 61241 |  |  | VC-2 | 3_1_Generator (generators) match on plant and gen IDs Step 1a: Exact match
6972 | TX | Victoria Port Peaking Facility | 61242 | CT1 | VP-1 | 50 | Pipeline Natural Gas | 28.6958 | -96.9454 | OPR | 2019-03-25T00:00:00 | 0 | CT1 | VP-1 | TX | Tres Port Power, LLC | 61242 | VP-1 | 50 |  | GT | NG | 28.6964 | -96.9453 | 0 | 0 | 61242 |  |  | VP-1 | 3_1_Generator (generators) match on plant and gen IDs Step 1a: Exact match
6973 | TX | Victoria Port Peaking Facility | 61242 | CT2 | VP-2 | 50 | Pipeline Natural Gas | 28.6958 | -96.9454 | OPR | 2019-04-02T00:00:00 | 0 | CT2 | VP-2 | TX | Tres Port Power, LLC | 61242 | VP-2 | 50 |  | GT | NG | 28.6964 | -96.9453 | 0 | 0 | 61242 |  |  | VP-2 | 3_1_Generator (generators) match on plant and gen IDs Step 1a: Exact match
6974 | OH | Long Ridge Energy Generation | 61322 | CC1 | HPPP1 | 521.9 | Pipeline Natural Gas | 39.7025 | -80.8455 | OPR | 2021-06-01T00:00:00 | 0 | CC1 | HPPP1 | OH | Long Ridge Energy Generation | 61322 | HPPP1 | 521.9 | HRSG1 | CS | NG | 39.7026 | -80.8455 | 0 | 0 | 61322 | 1 | 1 | HPPP1 | 3_1_Generator (generators) match on plant and gen IDs Step 1a: Exact match | 6_1_EnviroAssoc (boilers and generators) match on plant, boiler, and gen IDs Step 2d: Modify IDs; remove leading letters
6975 | TX | Victoria Port Power II Peaking Facility | 61966 | CT1 | VP2-1 | 50 | Pipeline Natural Gas | 28.6967 | -96.9449 | OPR | 2021-11-11T00:00:00 | 0 | CT1 | VP2-1 | TX | Victoria Port Power II LLC | 61966 | VP2-1 | 50 |  | GT | NG | 28.6985 | -96.9461 | 0 | 0 | 61966 |  |  | VP2-1 | 3_1_Generator (generators) match on plant and gen IDs Step 1a: Exact match
6976 | TX | Victoria Port Power II Peaking Facility | 61966 | CT2 | VP2-2 | 50 | Pipeline Natural Gas | 28.6967 | -96.9449 | OPR | 2021-09-21T00:00:00 | 0 | CT2 | VP2-2 | TX | Victoria Port Power II LLC | 61966 | VP2-2 | 50 |  | GT | NG | 28.6985 | -96.9461 | 0 | 0 | 61966 |  |  | VP2-2 | 3_1_Generator (generators) match on plant and gen IDs Step 1a: Exact match
6977 | MI | Blue Water Energy Center | 62192 | 11 | 11 | 394.4 | Pipeline Natural Gas | 42.7763 | -82.4813 | OPR | 2021-11-03T00:00:00 | 0 | 11 | 11 | MI | Blue Water Energy Center | 62192 | 11 | 394.4 |  | CT | NG | 42.7737 | -82.4793 | 0 | 0 | 62192 |  |  | 11 | 3_1_Generator (generators) match on plant and gen IDs Step 1a: Exact match
6978 | MI | Blue Water Energy Center | 62192 | 11 | 1S | 478.6 | Pipeline Natural Gas | 42.7763 | -82.4813 | OPR | 2021-11-03T00:00:00 | 0 | 11 | 1S | MI | Blue Water Energy Center | 62192 | 1S | 478.6 |  | CA | NG | 42.7737 | -82.4793 | 0 | 0 | 62192 |  |  | 1S | 3_1_Generator (generators) match on plant and gen IDs Step 1a: Exact match
6979 | MI | Blue Water Energy Center | 62192 | 12 | 12 | 394.4 | Pipeline Natural Gas | 42.7763 | -82.4813 | OPR | 2021-11-14T00:00:00 | 0 | 12 | 12 | MI | Blue Water Energy Center | 62192 | 12 | 394.4 |  | CT | NG | 42.7737 | -82.4793 | 0 | 0 | 62192 |  |  | 12 | 3_1_Generator (generators) match on plant and gen IDs Step 1a: Exact match
6980 | MI | Blue Water Energy Center | 62192 | 12 | 1S | 478.6 | Pipeline Natural Gas | 42.7763 | -82.4813 | OPR | 2021-11-14T00:00:00 | 0 | 12 | 1S | MI | Blue Water Energy Center | 62192 | 1S | 478.6 |  | CA | NG | 42.7737 | -82.4793 | 0 | 0 | 62192 |  |  | 1S | 3_1_Generator (generators) match on plant and gen IDs Step 1a: Exact match
6981 | TX | SJRR Power Peaking Facility | 62548 | CT1 | SJ-1 | 50 | Pipeline Natural Gas | 29.8819 | -95.1114 | OPR | 2022-05-26T00:00:00 | 0 | CT1 | SJ-1 | TX | SJRR Power LLC | 62548 | SJ-1 | 50 |  | GT | NG | 29.8819 | -95.1115 | 0 | 0 | 62548 |  |  | SJ-1 | 3_1_Generator (generators) match on plant and gen IDs Step 1a: Exact match
6982 | TX | SJRR Power Peaking Facility | 62548 | CT2 | SJ-2 | 50 | Pipeline Natural Gas | 29.8819 | -95.1114 | OPR | 2022-05-25T00:00:00 | 0 | CT2 | SJ-2 | TX | SJRR Power LLC | 62548 | SJ-2 | 50 |  | GT | NG | 29.8819 | -95.1115 | 0 | 0 | 62548 |  |  | SJ-2 | 3_1_Generator (generators) match on plant and gen IDs Step 1a: Exact match
6983 | PA | Hill Top Energy Center | 62565 | 01 | GEN1 | 664.7 | Pipeline Natural Gas | 39.8931 | -79.9308 | OPR | 2021-04-01T00:00:00 | 0 | 01 | GEN1 | PA | Hill Top Energy Center, LLC | 62565 | GEN1 | 664.7 | HRSG-1 | CS | NG | 39.8942 | -79.9382 | 0 | 0 | 62565 | 1 | 1 | GEN1 | 3_1_Generator (generators) match on plant and gen IDs Step 1a: Exact match | 6_1_EnviroAssoc (boilers and generators) match on plant, boiler, and gen IDs Step 2d: Modify IDs; remove leading letters
6984 | IL | Jackson Generation, LLC | 62926 | CTG-01 | 01 | 644.3 | Pipeline Natural Gas | 41.4388 | -88.111 | OPR | 2021-11-28T00:00:00 | 0 | CTG-01 | 01 | IL | Jackson Generation, LLC | 62926 | 01 | 644.3 | DB1 | CS | NG | 41.4385 | -88.1106 | 0 | 0 | 62926 | 1 | 1 | 01 | 3_1_Generator (generators) match on plant and gen IDs Step 1a: Exact match | 6_1_EnviroAssoc (boilers and generators) match on plant, boiler, and gen IDs Step 2d: Modify IDs; remove leading letters
6985 | IL | Jackson Generation, LLC | 62926 | CTG-02 | 02 | 644.3 | Pipeline Natural Gas | 41.4388 | -88.111 | OPR | 2021-12-27T00:00:00 | 0 | CTG-02 | 02 | IL | Jackson Generation, LLC | 62926 | 02 | 644.3 | DB2 | CS | NG | 41.4385 | -88.1106 | 0 | 0 | 62926 | 2 | 2 | 02 | 3_1_Generator (generators) match on plant and gen IDs Step 1a: Exact match | 6_1_EnviroAssoc (boilers and generators) match on plant, boiler, and gen IDs Step 2d: Modify IDs; remove leading letters
6986 | OH | Guernsey Power Station | 62949 | P001 | GPS1 | 652.8 | Pipeline Natural Gas | 39.9387 | -81.5363 | OPR | 2022-09-23T00:00:00 | 0 | P001 | GPS1 | OH | Guernsey Power Station | 62949 | GPS1 | 685 | HRSG1 | CS | NG | 39.9364 | -81.5354 | 0 | 0 | 62949 | 1 | 1 | GPS1 | 3_1_Generator (generators) match on plant and gen IDs Step 1a: Exact match | 6_1_EnviroAssoc (boilers and generators) match on plant, boiler, and gen IDs Step 2d: Modify IDs; remove leading letters
6987 | OH | Guernsey Power Station | 62949 | P002 | GPS2 | 652.8 | Pipeline Natural Gas | 39.9387 | -81.5363 | OPR | 2022-09-17T00:00:00 | 0 | P002 | GPS2 | OH | Guernsey Power Station | 62949 | GPS2 | 685 | HRSG2 | CS | NG | 39.9364 | -81.5354 | 0 | 0 | 62949 | 2 | 2 | GPS2 | 3_1_Generator (generators) match on plant and gen IDs Step 1a: Exact match | 6_1_EnviroAssoc (boilers and generators) match on plant, boiler, and gen IDs Step 2d: Modify IDs; remove leading letters
6988 | OH | Guernsey Power Station | 62949 | P003 | GPS3 | 652.8 | Pipeline Natural Gas | 39.9387 | -81.5363 | OPR | 2022-11-02T00:00:00 | 0 | P003 | GPS3 | OH | Guernsey Power Station | 62949 | GPS3 | 685 | HRSG3 | CS | NG | 39.9364 | -81.5354 | 0 | 0 | 62949 | 3 | 3 | GPS3 | 3_1_Generator (generators) match on plant and gen IDs Step 1a: Exact match | 6_1_EnviroAssoc (boilers and generators) match on plant, boiler, and gen IDs Step 2d: Modify IDs; remove leading letters
6989 | MI | Delta Energy Park | 63259 | DEPC2 | DEPC2 | 58 | Pipeline Natural Gas | 42.6906 | -84.6578 | OPR | 2021-05-27T00:00:00 | 0 | DEPC2 | DEPC2 | MI | Delta Energy Park | 63259 | DEPC2 | 58 |  | CT | NG | 42.6906 | -84.6578 | 0 | 0 | 63259 |  |  | DEPC2 | 3_1_Generator (generators) match on plant and gen IDs Step 1a: Exact match
6990 | MI | Delta Energy Park | 63259 | DEPC2 | DEPST | 89.2 | Pipeline Natural Gas | 42.6906 | -84.6578 | OPR | 2021-05-27T00:00:00 | 0 | DEPC2 | DEPST | MI | Delta Energy Park | 63259 | DEPST | 89.2 |  | CA | NG | 42.6906 | -84.6578 | 0 | 0 | 63259 |  |  | DEPST | 3_1_Generator (generators) match on plant and gen IDs Step 1a: Exact match
6991 | MI | Delta Energy Park | 63259 | DEPC3 | DEPC3 | 58 | Pipeline Natural Gas | 42.6906 | -84.6578 | OPR | 2021-05-28T00:00:00 | 0 | DEPC3 | DEPC3 | MI | Delta Energy Park | 63259 | DEPC3 | 58 |  | CT | NG | 42.6906 | -84.6578 | 0 | 0 | 63259 |  |  | DEPC3 | 3_1_Generator (generators) match on plant and gen IDs Step 1a: Exact match
6992 | MI | Delta Energy Park | 63259 | DEPC3 | DEPST | 89.2 | Pipeline Natural Gas | 42.6906 | -84.6578 | OPR | 2021-05-28T00:00:00 | 0 | DEPC3 | DEPST | MI | Delta Energy Park | 63259 | DEPST | 89.2 |  | CA | NG | 42.6906 | -84.6578 | 0 | 0 | 63259 |  |  | DEPST | 3_1_Generator (generators) match on plant and gen IDs Step 1a: Exact match
6993 | MI | Delta Energy Park | 63259 | DEPS1 | DEPS1 | 58 | Pipeline Natural Gas | 42.6906 | -84.6578 | OPR | 2021-05-27T00:00:00 | 0 | DEPS1 | DEPS1 | MI | Delta Energy Park | 63259 | DEPS1 | 58 |  | GT | NG | 42.6906 | -84.6578 | 0 | 0 | 63259 |  |  | DEPS1 | 3_1_Generator (generators) match on plant and gen IDs Step 1a: Exact match
6994 | TX | HO Clarke Generating | 63335 | CT-1 | CTG-1 | 60.5 | Pipeline Natural Gas | 29.6454 | -95.4517 | OPR | 2020-12-22T00:00:00 | 0 | CT-1 | CTG-1 | TX | HO Clarke Generating | 63335 | CTG-1 | 60.5 |  | GT | NG | 29.6454 | -95.4517 | 0 | 0 | 63335 |  |  | CTG-1 | 3_1_Generator (generators) match on plant and gen IDs Step 1a: Exact match
6995 | TX | HO Clarke Generating | 63335 | CT-2 | CTG-2 | 60.5 | Pipeline Natural Gas | 29.6454 | -95.4517 | OPR | 2020-12-22T00:00:00 | 0 | CT-2 | CTG-2 | TX | HO Clarke Generating | 63335 | CTG-2 | 60.5 |  | GT | NG | 29.6454 | -95.4517 | 0 | 0 | 63335 |  |  | CTG-2 | 3_1_Generator (generators) match on plant and gen IDs Step 1a: Exact match
6996 | TX | HO Clarke Generating | 63335 | CT-3 | CTG-3 | 60.5 | Pipeline Natural Gas | 29.6454 | -95.4517 | OPR | 2020-12-19T00:00:00 | 0 | CT-3 | CTG-3 | TX | HO Clarke Generating | 63335 | CTG-3 | 60.5 |  | GT | NG | 29.6454 | -95.4517 | 0 | 0 | 63335 |  |  | CTG-3 | 3_1_Generator (generators) match on plant and gen IDs Step 1a: Exact match
6997 | TX | HO Clarke Generating | 63335 | CT-4 | CTG-4 | 60.5 | Pipeline Natural Gas | 29.6454 | -95.4517 | OPR | 2020-12-19T00:00:00 | 0 | CT-4 | CTG-4 | TX | HO Clarke Generating | 63335 | CTG-4 | 60.5 |  | GT | NG | 29.6454 | -95.4517 | 0 | 0 | 63335 |  |  | CTG-4 | 3_1_Generator (generators) match on plant and gen IDs Step 1a: Exact match
6998 | TX | HO Clarke Generating | 63335 | CT-5 | CTG-5 | 60.5 | Pipeline Natural Gas | 29.6454 | -95.4517 | OPR | 2020-12-17T00:00:00 | 0 | CT-5 | CTG-5 | TX | HO Clarke Generating | 63335 | CTG-5 | 60.5 |  | GT | NG | 29.6454 | -95.4517 | 0 | 0 | 63335 |  |  | CTG-5 | 3_1_Generator (generators) match on plant and gen IDs Step 1a: Exact match
6999 | TX | HO Clarke Generating | 63335 | CT-6 | CTG-6 | 60.5 | Pipeline Natural Gas | 29.6454 | -95.4517 | OPR | 2020-12-17T00:00:00 | 0 | CT-6 | CTG-6 | TX | HO Clarke Generating | 63335 | CTG-6 | 60.5 |  | GT | NG | 29.6454 | -95.4517 | 0 | 0 | 63335 |  |  | CTG-6 | 3_1_Generator (generators) match on plant and gen IDs Step 1a: Exact match
7000 | TX | HO Clarke Generating | 63335 | CT-7 | CTG-7 | 60.5 | Pipeline Natural Gas | 29.6454 | -95.4517 | OPR | 2021-09-01T00:00:00 | 0 | CT-7 | CTG-7 | TX | HO Clarke Generating | 63335 | CTG-7 | 60.5 |  | GT | NG | 29.6454 | -95.4517 | 0 | 0 | 63335 |  |  | CTG-7 | 3_1_Generator (generators) match on plant and gen IDs Step 1a: Exact match
7001 | TX | HO Clarke Generating | 63335 | CT-8 | CTG-8 | 60.5 | Pipeline Natural Gas | 29.6454 | -95.4517 | OPR | 2021-09-01T00:00:00 | 0 | CT-8 | CTG-8 | TX | HO Clarke Generating | 63335 | CTG-8 | 60.5 |  | GT | NG | 29.6454 | -95.4517 | 0 | 0 | 63335 |  |  | CTG-8 | 3_1_Generator (generators) match on plant and gen IDs Step 1a: Exact match
7002 | OK | Tinker | 63628 | 5A-1 | 5A | 41 | Pipeline Natural Gas | 35.4147 | -97.3734 | OPR | 1971-05-01T00:00:00 | 0 | 5A-1 | 5A | OK | Tinker | 63628 | 5A | 41 |  | GT | NG | 35.4147 | -97.3734 | 0 | 0 | 63628 |  |  | 5A | 3_1_Generator (generators) match on plant and gen IDs Step 1a: Exact match
7003 | OK | Tinker | 63628 | 5A-2 | 5A | 41 | Pipeline Natural Gas | 35.4147 | -97.3734 | OPR | 1971-05-01T00:00:00 | 0 | 5A-2 | 5A | OK | Tinker | 63628 | 5A | 41 |  | GT | NG | 35.4147 | -97.3734 | 0 | 0 | 63628 |  |  | 5A | 3_1_Generator (generators) match on plant and gen IDs Step 1a: Exact match
7004 | OK | Tinker | 63628 | 5B-1 | 5B | 41 | Pipeline Natural Gas | 35.4147 | -97.3734 | OPR | 1971-05-01T00:00:00 | 0 | 5B-1 | 5B | OK | Tinker | 63628 | 5B | 41 |  | GT | NG | 35.4147 | -97.3734 | 0 | 0 | 63628 |  |  | 5B | 3_1_Generator (generators) match on plant and gen IDs Step 1a: Exact match
7005 | OK | Tinker | 63628 | 5B-2 | 5B | 41 | Pipeline Natural Gas | 35.4147 | -97.3734 | OPR | 1971-05-01T00:00:00 | 0 | 5B-2 | 5B | OK | Tinker | 63628 | 5B | 41 |  | GT | NG | 35.4147 | -97.3734 | 0 | 0 | 63628 |  |  | 5B | 3_1_Generator (generators) match on plant and gen IDs Step 1a: Exact match
7006 | TX | Topaz Generating | 63688 | CT-1 | CTG-1 | 60.5 | Pipeline Natural Gas | 29.4262 | -94.9767 | OPR | 2021-07-05T00:00:00 | 0 | CT-1 | CTG-1 | TX | Topaz Generating | 63688 | CTG-1 | 60.5 |  | GT | NG | 29.4264 | -94.9767 | 0 | 0 | 63688 |  |  | CTG-1 | 3_1_Generator (generators) match on plant and gen IDs Step 1a: Exact match
7007 | TX | Topaz Generating | 63688 | CT-10 | CTG-10 | 60.5 | Pipeline Natural Gas | 29.4262 | -94.9767 | OPR | 2021-08-04T00:00:00 | 0 | CT-10 | CTG10 | TX | Topaz Generating | 63688 | CTG10 | 60.5 |  | GT | NG | 29.4264 | -94.9767 | 0 | 0 | 63688 |  |  | CTG10 | 3_1_Generator (generators) match on plant and gen IDs Step 1b: Modify IDs; remove special chars
7008 | TX | Topaz Generating | 63688 | CT-2 | CTG-2 | 60.5 | Pipeline Natural Gas | 29.4262 | -94.9767 | OPR | 2021-07-05T00:00:00 | 0 | CT-2 | CTG-2 | TX | Topaz Generating | 63688 | CTG-2 | 60.5 |  | GT | NG | 29.4264 | -94.9767 | 0 | 0 | 63688 |  |  | CTG-2 | 3_1_Generator (generators) match on plant and gen IDs Step 1a: Exact match
7009 | TX | Topaz Generating | 63688 | CT-3 | CTG-3 | 60.5 | Pipeline Natural Gas | 29.4262 | -94.9767 | OPR | 2021-07-08T00:00:00 | 0 | CT-3 | CTG-3 | TX | Topaz Generating | 63688 | CTG-3 | 60.5 |  | GT | NG | 29.4264 | -94.9767 | 0 | 0 | 63688 |  |  | CTG-3 | 3_1_Generator (generators) match on plant and gen IDs Step 1a: Exact match
7010 | TX | Topaz Generating | 63688 | CT-4 | CTG-4 | 60.5 | Pipeline Natural Gas | 29.4262 | -94.9767 | OPR | 2021-07-08T00:00:00 | 0 | CT-4 | CTG-4 | TX | Topaz Generating | 63688 | CTG-4 | 60.5 |  | GT | NG | 29.4264 | -94.9767 | 0 | 0 | 63688 |  |  | CTG-4 | 3_1_Generator (generators) match on plant and gen IDs Step 1a: Exact match
7011 | TX | Topaz Generating | 63688 | CT-5 | CTG-5 | 60.5 | Pipeline Natural Gas | 29.4262 | -94.9767 | OPR | 2021-07-12T00:00:00 | 0 | CT-5 | CTG-5 | TX | Topaz Generating | 63688 | CTG-5 | 60.5 |  | GT | NG | 29.4264 | -94.9767 | 0 | 0 | 63688 |  |  | CTG-5 | 3_1_Generator (generators) match on plant and gen IDs Step 1a: Exact match
7012 | TX | Topaz Generating | 63688 | CT-6 | CTG-6 | 60.5 | Pipeline Natural Gas | 29.4262 | -94.9767 | OPR | 2021-07-12T00:00:00 | 0 | CT-6 | CTG-6 | TX | Topaz Generating | 63688 | CTG-6 | 60.5 |  | GT | NG | 29.4264 | -94.9767 | 0 | 0 | 63688 |  |  | CTG-6 | 3_1_Generator (generators) match on plant and gen IDs Step 1a: Exact match
7013 | TX | Topaz Generating | 63688 | CT-7 | CTG-7 | 60.5 | Pipeline Natural Gas | 29.4262 | -94.9767 | OPR | 2021-07-12T00:00:00 | 0 | CT-7 | CTG-7 | TX | Topaz Generating | 63688 | CTG-7 | 60.5 |  | GT | NG | 29.4264 | -94.9767 | 0 | 0 | 63688 |  |  | CTG-7 | 3_1_Generator (generators) match on plant and gen IDs Step 1a: Exact match
7014 | TX | Topaz Generating | 63688 | CT-8 | CTG-8 | 60.5 | Pipeline Natural Gas | 29.4262 | -94.9767 | OPR | 2021-08-04T00:00:00 | 0 | CT-8 | CTG-8 | TX | Topaz Generating | 63688 | CTG-8 | 60.5 |  | GT | NG | 29.4264 | -94.9767 | 0 | 0 | 63688 |  |  | CTG-8 | 3_1_Generator (generators) match on plant and gen IDs Step 1a: Exact match
7015 | TX | Topaz Generating | 63688 | CT-9 | CTG-9 | 60.5 | Pipeline Natural Gas | 29.4262 | -94.9767 | OPR | 2021-09-09T00:00:00 | 0 | CT-9 | CTG-9 | TX | Topaz Generating | 63688 | CTG-9 | 60.5 |  | GT | NG | 29.4264 | -94.9767 | 0 | 0 | 63688 |  |  | CTG-9 | 3_1_Generator (generators) match on plant and gen IDs Step 1a: Exact match
7016 | IL | CPV Three Rivers Energy Center | 63931 | 1 | GEN1 | 625 | Pipeline Natural Gas | 41.3722 | -88.2844 | OPR | 2023-01-04T00:00:00 | 0 | 1 | GEN1 | IL | CPV Three Rivers Energy Center | 63931 | GEN1 | 650 | HRSG1 | CS | NG | 41.3722 | -88.2844 | 0 | 0 | 63931 | 1 | 1 | GEN1 | 3_1_Generator (generators) match on plant and gen IDs Step 1a: Exact match | 6_1_EnviroAssoc (boilers and generators) match on plant, boiler, and gen IDs Step 2d: Modify IDs; remove leading letters
7017 | IL | CPV Three Rivers Energy Center | 63931 | 2 | GEN2 | 625 | Pipeline Natural Gas | 41.3722 | -88.2844 | OPR | 2023-04-29T00:00:00 | 0 | 2 | GEN2 | IL | CPV Three Rivers Energy Center | 63931 | GEN2 | 650 | HRSG2 | CS | NG | 41.3722 | -88.2844 | 0 | 0 | 63931 | 2 | 2 | GEN2 | 3_1_Generator (generators) match on plant and gen IDs Step 1a: Exact match | 6_1_EnviroAssoc (boilers and generators) match on plant, boiler, and gen IDs Step 2d: Modify IDs; remove leading letters
7018 | TX | Braes Bayou Plant | 64383 | CT-1 | CTG-1 | 60.5 | Pipeline Natural Gas | 29.4803 | -95.6203 | OPR | 2022-08-22T00:00:00 | 0 | CT-1 | CTG-1 | TX | Braes Bayou Plant | 64383 | CTG-1 | 60.5 |  | GT | NG | 29.4803 | -95.6203 | 0 | 0 | 64383 |  |  | CTG-1 | 3_1_Generator (generators) match on plant and gen IDs Step 1a: Exact match
7019 | TX | Braes Bayou Plant | 64383 | CT-2 | CTG-2 | 60.5 | Pipeline Natural Gas | 29.4803 | -95.6203 | OPR | 2022-06-26T00:00:00 | 0 | CT-2 | CTG-2 | TX | Braes Bayou Plant | 64383 | CTG-2 | 60.5 |  | GT | NG | 29.4803 | -95.6203 | 0 | 0 | 64383 |  |  | CTG-2 | 3_1_Generator (generators) match on plant and gen IDs Step 1a: Exact match
7020 | TX | Braes Bayou Plant | 64383 | CT-3 | CTG-3 | 60.5 | Pipeline Natural Gas | 29.4803 | -95.6203 | OPR | 2022-03-30T00:00:00 | 0 | CT-3 | CTG-3 | TX | Braes Bayou Plant | 64383 | CTG-3 | 60.5 |  | GT | NG | 29.4803 | -95.6203 | 0 | 0 | 64383 |  |  | CTG-3 | 3_1_Generator (generators) match on plant and gen IDs Step 1a: Exact match
7021 | TX | Braes Bayou Plant | 64383 | CT-4 | CTG-4 | 60.5 | Pipeline Natural Gas | 29.4803 | -95.6203 | OPR | 2022-03-29T00:00:00 | 0 | CT-4 | CTG-4 | TX | Braes Bayou Plant | 64383 | CTG-4 | 60.5 |  | GT | NG | 29.4803 | -95.6203 | 0 | 0 | 64383 |  |  | CTG-4 | 3_1_Generator (generators) match on plant and gen IDs Step 1a: Exact match
7022 | TX | Braes Bayou Plant | 64383 | CT-5 | CTG-5 | 60.5 | Pipeline Natural Gas | 29.4803 | -95.6203 | OPR | 2022-03-22T00:00:00 | 0 | CT-5 | CTG-5 | TX | Braes Bayou Plant | 64383 | CTG-5 | 60.5 |  | GT | NG | 29.4803 | -95.6203 | 0 | 0 | 64383 |  |  | CTG-5 | 3_1_Generator (generators) match on plant and gen IDs Step 1a: Exact match
7023 | TX | Braes Bayou Plant | 64383 | CT-6 | CTG-6 | 60.5 | Pipeline Natural Gas | 29.4803 | -95.6203 | OPR | 2022-03-14T00:00:00 | 0 | CT-6 | CTG-6 | TX | Braes Bayou Plant | 64383 | CTG-6 | 60.5 |  | GT | NG | 29.4803 | -95.6203 | 0 | 0 | 64383 |  |  | CTG-6 | 3_1_Generator (generators) match on plant and gen IDs Step 1a: Exact match
7024 | TX | Braes Bayou Plant | 64383 | CT-7 | CTG-7 | 60.5 | Pipeline Natural Gas | 29.4803 | -95.6203 | OPR | 2022-03-11T00:00:00 | 0 | CT-7 | CTG-7 | TX | Braes Bayou Plant | 64383 | CTG-7 | 60.5 |  | GT | NG | 29.4803 | -95.6203 | 0 | 0 | 64383 |  |  | CTG-7 | 3_1_Generator (generators) match on plant and gen IDs Step 1a: Exact match
7025 | TX | Braes Bayou Plant | 64383 | CT-8 | CTG-8 | 60.5 | Pipeline Natural Gas | 29.4803 | -95.6203 | OPR | 2022-03-10T00:00:00 | 0 | CT-8 | CTG-8 | TX | Braes Bayou Plant | 64383 | CTG-8 | 60.5 |  | GT | NG | 29.4803 | -95.6203 | 0 | 0 | 64383 |  |  | CTG-8 | 3_1_Generator (generators) match on plant and gen IDs Step 1a: Exact match
7026 | IN | Primient | 64854 | CT1 | GTG01 | 30.9 | Pipeline Natural Gas | 40.3763 | -86.8437 | OPR | 2021-05-22T00:00:00 | 0 | CT1 | GTG01 | IN | Primient | 64854 | GTG01 | 30.9 |  | GT | NG | 40.3763 | -86.8437 | 0 | 0 | 64854 |  |  | GTG01 | 3_1_Generator (generators) match on plant and gen IDs Step 1a: Exact match
7027 | IN | Primient | 64854 | CT2 | GTG02 | 30.9 | Pipeline Natural Gas | 40.3763 | -86.8437 | OPR | 2021-06-25T00:00:00 | 0 | CT2 | GTG02 | IN | Primient | 64854 | GTG02 | 30.9 |  | GT | NG | 40.3763 | -86.8437 | 0 | 0 | 64854 |  |  | GTG02 | 3_1_Generator (generators) match on plant and gen IDs Step 1a: Exact match
7028 | TX | Mark One Power Station | 65372 | CT-1 | CTG-1 | 60.5 | Pipeline Natural Gas | 29.2286 | -95.4311 | OPR | 2022-09-26T00:00:00 | 0 | CT-1 | CTG-1 | TX | Mark One Power Station | 65372 | CTG-1 | 60.5 |  | GT | NG | 29.2271 | -95.4308 | 0 | 0 | 65372 |  |  | CTG-1 | 3_1_Generator (generators) match on plant and gen IDs Step 1a: Exact match
7029 | TX | Mark One Power Station | 65372 | CT-2 | CTG-2 | 60.5 | Pipeline Natural Gas | 29.2286 | -95.4311 | OPR | 2022-09-27T00:00:00 | 0 | CT-2 | CTG-2 | TX | Mark One Power Station | 65372 | CTG-2 | 60.5 |  | GT | NG | 29.2271 | -95.4308 | 0 | 0 | 65372 |  |  | CTG-2 | 3_1_Generator (generators) match on plant and gen IDs Step 1a: Exact match
7030 | TX | Mark One Power Station | 65372 | CT-3 | CTG-3 | 60.5 | Pipeline Natural Gas | 29.2286 | -95.4311 | OPR | 2022-09-30T00:00:00 | 0 | CT-3 | CTG-3 | TX | Mark One Power Station | 65372 | CTG-3 | 60.5 |  | GT | NG | 29.2271 | -95.4308 | 0 | 0 | 65372 |  |  | CTG-3 | 3_1_Generator (generators) match on plant and gen IDs Step 1a: Exact match
7031 | TX | Mark One Power Station | 65372 | CT-4 | CTG-4 | 60.5 | Pipeline Natural Gas | 29.2286 | -95.4311 | OPR | 2022-12-01T00:00:00 | 0 | CT-4 | CTG-4 | TX | Mark One Power Station | 65372 | CTG-4 | 60.5 |  | GT | NG | 29.2271 | -95.4308 | 0 | 0 | 65372 |  |  | CTG-4 | 3_1_Generator (generators) match on plant and gen IDs Step 1a: Exact match
7032 | TX | Mark One Power Station | 65372 | CT-5 | CTG-5 | 60.5 | Pipeline Natural Gas | 29.2286 | -95.4311 | OPR | 2022-12-02T00:00:00 | 0 | CT-5 | CTG-5 | TX | Mark One Power Station | 65372 | CTG-5 | 60.5 |  | GT | NG | 29.2271 | -95.4308 | 0 | 0 | 65372 |  |  | CTG-5 | 3_1_Generator (generators) match on plant and gen IDs Step 1a: Exact match
7033 | TX | Mark One Power Station | 65372 | CT-6 | CTG-6 | 60.5 | Pipeline Natural Gas | 29.2286 | -95.4311 | OPR | 2022-12-07T00:00:00 | 0 | CT-6 | CTG-6 | TX | Mark One Power Station | 65372 | CTG-6 | 60.5 |  | GT | NG | 29.2271 | -95.4308 | 0 | 0 | 65372 |  |  | CTG-6 | 3_1_Generator (generators) match on plant and gen IDs Step 1a: Exact match
7034 | TX | Brotman Power Station | 65373 | CT-1 | CTG-1 | 60.5 | Pipeline Natural Gas | 29.3642 | -95.4351 | OPR | 2023-05-05T00:00:00 | 0 | CT-1 | CTG-1 | TX | Brotman Power Station | 65373 | CTG-1 | 60.5 |  | GT | NG | 29.3641 | -95.4351 | 0 | 0 | 65373 |  |  | CTG-1 | 3_1_Generator (generators) match on plant and gen IDs Step 1a: Exact match
7035 | TX | Brotman Power Station | 65373 | CT-2 | CTG-2 | 60.5 | Pipeline Natural Gas | 29.3642 | -95.4351 | OPR | 2023-04-13T00:00:00 | 0 | CT-2 | CTG-2 | TX | Brotman Power Station | 65373 | CTG-2 | 60.5 |  | GT | NG | 29.3641 | -95.4351 | 0 | 0 | 65373 |  |  | CTG-2 | 3_1_Generator (generators) match on plant and gen IDs Step 1a: Exact match
7036 | TX | Brotman Power Station | 65373 | CT-3 | CTG-3 | 60.5 | Pipeline Natural Gas | 29.3642 | -95.4351 | OPR | 2023-04-12T00:00:00 | 0 | CT-3 | CTG-3 | TX | Brotman Power Station | 65373 | CTG-3 | 60.5 |  | GT | NG | 29.3641 | -95.4351 | 0 | 0 | 65373 |  |  | CTG-3 | 3_1_Generator (generators) match on plant and gen IDs Step 1a: Exact match
7037 | TX | Brotman Power Station | 65373 | CT-4 | CTG-4 | 60.5 | Pipeline Natural Gas | 29.3642 | -95.4351 | OPR | 2023-04-03T00:00:00 | 0 | CT-4 | CTG-4 | TX | Brotman Power Station | 65373 | CTG-4 | 60.5 |  | GT | NG | 29.3641 | -95.4351 | 0 | 0 | 65373 |  |  | CTG-4 | 3_1_Generator (generators) match on plant and gen IDs Step 1a: Exact match
7038 | TX | Brotman Power Station | 65373 | CT-5 | CTG-5 | 60.5 | Pipeline Natural Gas | 29.3642 | -95.4351 | OPR | 2023-03-17T00:00:00 | 0 | CT-5 | CTG-5 | TX | Brotman Power Station | 65373 | CTG-5 | 60.5 |  | GT | NG | 29.3641 | -95.4351 | 0 | 0 | 65373 |  |  | CTG-5 | 3_1_Generator (generators) match on plant and gen IDs Step 1a: Exact match
7039 | TX | Brotman Power Station | 65373 | CT-6 | CTG-6 | 60.5 | Pipeline Natural Gas | 29.3642 | -95.4351 | OPR | 2023-03-16T00:00:00 | 0 | CT-6 | CTG-6 | TX | Brotman Power Station | 65373 | CTG-6 | 60.5 |  | GT | NG | 29.3641 | -95.4351 | 0 | 0 | 65373 |  |  | CTG-6 | 3_1_Generator (generators) match on plant and gen IDs Step 1a: Exact match
7040 | TX | Brotman Power Station | 65373 | CT-7 | CTG-7 | 60.5 | Pipeline Natural Gas | 29.3642 | -95.4351 | OPR | 2023-07-17T00:00:00 | 0 | CT-7 | CTG-7 | [16 empty] | CAMD Unmatched | CAMD Unmatched
7041 | TX | Brotman Power Station | 65373 | CT-8 | CTG-8 | 60.5 | Pipeline Natural Gas | 29.3642 | -95.4351 | OPR | 2023-08-02T00:00:00 | 0 | CT-8 | CTG-8 | [16 empty] | CAMD Unmatched | CAMD Unmatched
7042 | GA | Hartwell Energy Facility | 70454 | MAG1 | MAG1 | 185 | Pipeline Natural Gas | 34.3387 | -82.8207 | OPR | 1994-04-08T00:00:00 | 0 | MAG1 | MAG1 | GA | Hartwell Energy Facility | 54538 | MAG1 | 180 |  | GT | NG | 34.3396 | -82.8199 | 0 | 1 | 70454 |  |  | MAG1 | 3_1_Generator (generators) match on plant and gen IDs Step 1a: Exact match
7043 | GA | Hartwell Energy Facility | 70454 | MAG2 | MAG2 | 185 | Pipeline Natural Gas | 34.3387 | -82.8207 | OPR | 1994-04-08T00:00:00 | 0 | MAG2 | MAG2 | GA | Hartwell Energy Facility | 54538 | MAG2 | 180 |  | GT | NG | 34.3396 | -82.8199 | 0 | 1 | 70454 |  |  | MAG2 | 3_1_Generator (generators) match on plant and gen IDs Step 1a: Exact match
7044 | DC | GSA Central Heating | 880004 | 1 |  |  | Pipeline Natural Gas | 38.8856 | -77.0244 | OPR | 1995-09-01T00:00:00 | 0 | 1 | [17 empty] | Manual CAMD Excluded | Manual CAMD Excluded
7045 | DC | GSA Central Heating | 880004 | 2 |  |  | Pipeline Natural Gas | 38.8856 | -77.0244 | OPR | 1995-09-01T00:00:00 | 0 | 2 | [17 empty] | Manual CAMD Excluded | Manual CAMD Excluded
7046 | DC | GSA Central Heating | 880004 | 3 |  |  | Pipeline Natural Gas | 38.8856 | -77.0244 | OPR | 1973-01-01T00:00:00 | 0 | 3 | [17 empty] | Manual CAMD Excluded | Manual CAMD Excluded
7047 | DC | GSA Central Heating | 880004 | 4 |  |  | Pipeline Natural Gas | 38.8856 | -77.0244 | OPR | 1973-01-01T00:00:00 | 0 | 4 | [17 empty] | Manual CAMD Excluded | Manual CAMD Excluded
7048 | DC | GSA Central Heating | 880004 | 5C | TG1 | 5.4 | Pipeline Natural Gas | 38.8856 | -77.0244 | OPR | 2004-07-01T00:00:00 | 0 | 5C | TG1 | [16 empty] | Manual CAMD Excluded | Manual CAMD Excluded
7049 | DC | GSA Central Heating | 880004 | 5C | TG2 | 5.4 | Pipeline Natural Gas | 38.8856 | -77.0244 | OPR | 2004-07-01T00:00:00 | 0 | 5C | TG2 | [16 empty] | Manual CAMD Excluded | Manual CAMD Excluded
7050 | DC | GSA Central Heating | 880004 | 6 |  |  | Pipeline Natural Gas | 38.8856 | -77.0244 | OPR | 1977-01-01T00:00:00 | 0 | 6 | [17 empty] | Manual CAMD Excluded | Manual CAMD Excluded
7051 | PA | Vicinity Energy Philadelphia Edison Sta | 880006 | 1 |  |  | Other Oil | 39.949 | -75.1557 | OPR | 1957-01-01T00:00:00 | 0 | 1 | [17 empty] | Manual CAMD Excluded | Manual CAMD Excluded
7052 | PA | Vicinity Energy Philadelphia Edison Sta | 880006 | 2 |  |  | Other Oil | 39.949 | -75.1557 | OPR | 1957-01-01T00:00:00 | 0 | 2 | [17 empty] | Manual CAMD Excluded | Manual CAMD Excluded
7053 | PA | Vicinity Energy Philadelphia Edison Sta | 880006 | 3 |  |  | Other Oil | 39.949 | -75.1557 | OPR | 1970-01-01T00:00:00 | 0 | 3 | [17 empty] | Manual CAMD Excluded | Manual CAMD Excluded
7054 | PA | Vicinity Energy Philadelphia Edison Sta | 880006 | 4 |  |  | Other Oil | 39.949 | -75.1557 | OPR | 1969-01-01T00:00:00 | 0 | 4 | [17 empty] | Manual CAMD Excluded | Manual CAMD Excluded
7055 | PA | AdvanSix Resins & Chemicals LLC | 880007 | 052 |  |  | Pipeline Natural Gas | 40.0067 | -75.0686 | OPR | 1964-01-01T00:00:00 | 0 | 052 | [17 empty] | Manual CAMD Excluded | Manual CAMD Excluded
7056 | NJ | Bayway Refinery | 880016 | 010001 |  |  | Process Gas | 40.6333 | -74.2028 | OPR | 1971-06-01T00:00:00 | 0 | 010001 | [17 empty] | Manual CAMD Excluded | Manual CAMD Excluded
7057 | NJ | Bayway Refinery | 880016 | 010002 |  |  | Process Gas | 40.6333 | -74.2028 | OPR | 1971-07-01T00:00:00 | 0 | 010002 | [17 empty] | Manual CAMD Excluded | Manual CAMD Excluded
7058 | NJ | Bayway Refinery | 880016 | 010003 |  |  | Process Gas | 40.6333 | -74.2028 | OPR | 1971-07-01T00:00:00 | 0 | 010003 | [17 empty] | Manual CAMD Excluded | Manual CAMD Excluded
7059 | MA | Kneeland Station | 880023 | K1 |  |  | Pipeline Natural Gas | 42.35 | -71.0583 | OPR | 1930-01-01T00:00:00 | 0 | K1 | [17 empty] | Manual CAMD Excluded | Manual CAMD Excluded
7060 | MA | Kneeland Station | 880023 | K2 |  |  | Pipeline Natural Gas | 42.35 | -71.0583 | OPR | 1930-01-01T00:00:00 | 0 | K2 | [17 empty] | Manual CAMD Excluded | Manual CAMD Excluded
7061 | MA | Kneeland Station | 880023 | K3 |  |  | Pipeline Natural Gas | 42.35 | -71.0583 | OPR | 1975-01-01T00:00:00 | 0 | K3 | [17 empty] | Manual CAMD Excluded | Manual CAMD Excluded
7062 | MA | Kneeland Station | 880023 | K4 |  |  | Pipeline Natural Gas | 42.35 | -71.0583 | OPR | 1931-01-01T00:00:00 | 0 | K4 | [17 empty] | Manual CAMD Excluded | Manual CAMD Excluded
7063 | NY | Momentive Performance Materials | 880024 | U28006 |  |  | Pipeline Natural Gas | 42.8158 | -73.6728 | OPR | 1991-01-01T00:00:00 | 0 | U28006 | [17 empty] | Manual CAMD Excluded | Manual CAMD Excluded
7064 | PA | Trainer Refinery | 880025 | 033 |  |  | Process Gas | 39.8228 | -75.4033 | RET | 2014-02-19T00:00:00 | 2014 | 033 | [17 empty] | Manual CAMD Excluded | Manual CAMD Excluded
7065 | PA | Trainer Refinery | 880025 | 034 |  |  | Process Gas | 39.8228 | -75.4033 | OPR | 2008-12-17T00:00:00 | 0 | 034 | [17 empty] | Manual CAMD Excluded | Manual CAMD Excluded
7066 | PA | Trainer Refinery | 880025 | 035 |  |  | Process Gas | 39.8228 | -75.4033 | OPR | 2008-12-21T00:00:00 | 0 | 035 | [17 empty] | Manual CAMD Excluded | Manual CAMD Excluded
7067 | PA | Trainer Refinery | 880025 | 053 |  |  | Process Gas | 39.8228 | -75.4033 | OPR | 2016-10-15T00:00:00 | 0 | 053 | [17 empty] | Manual CAMD Excluded | Manual CAMD Excluded
7068 | OH | Procter & Gamble Company - Ivorydale | 880028 | B022 |  |  | Pipeline Natural Gas | 39.1756 | -84.5022 | OPR | 1964-01-01T00:00:00 | 0 | B022 | [17 empty] | Manual CAMD Excluded | Manual CAMD Excluded
7069 | MI | Marathon Petroleum Company LP | 880029 | 0002 |  |  | Process Gas | 42.165 | -83.091 | OPR | 2003-11-01T00:00:00 | 0 | 0002 | [17 empty] | Manual CAMD Excluded | Manual CAMD Excluded
7070 | OH | Ohio Refining Company LLC | 880030 | B034 |  |  | Process Gas | 41.6786 | -83.4539 | OPR | 2006-05-17T00:00:00 | 0 | B034 | [17 empty] | Manual CAMD Excluded | Manual CAMD Excluded
7071 | OH | Ohio Refining Company LLC | 880030 | B035 |  |  | Process Gas | 41.6786 | -83.4539 | OPR | 2005-12-09T00:00:00 | 0 | B035 | [17 empty] | Manual CAMD Excluded | Manual CAMD Excluded
7072 | MI | Corteva Agriscience LLC | 880031 | 0401 |  |  | Pipeline Natural Gas | 43.6025 | -84.2404 | OPR | 1970-12-31T00:00:00 | 0 | 0401 | [17 empty] | Manual CAMD Excluded | Manual CAMD Excluded
7073 | MI | Corteva Agriscience LLC | 880031 | 0402 |  |  | Pipeline Natural Gas | 43.6025 | -84.2404 | OPR | 1970-12-31T00:00:00 | 0 | 0402 | [17 empty] | Manual CAMD Excluded | Manual CAMD Excluded
7074 | OH | Emery Oleochemicals, LLC | 880033 | B027 |  |  | Coal | 39.1792 | -84.5053 | RET | 2013-08-28T00:00:00 | 2013 | B027 | [17 empty] | Manual CAMD Excluded | Manual CAMD Excluded
7075 | KY | Catlettsburg Refining, LLC | 880038 | B026 |  |  | Process Gas | 38.375 | -82.6042 | OPR | 2017-08-07T00:00:00 | 0 | B026 | [17 empty] | Manual CAMD Excluded | Manual CAMD Excluded
7076 | OH | Cargill Incorporated - Dayton | 880039 | B004 |  |  | Coal | 39.8242 | -84.1747 | OPR | 1978-01-01T00:00:00 | 0 | B004 | [17 empty] | Manual CAMD Excluded | Manual CAMD Excluded
7077 | OH | Cargill Incorporated - Dayton | 880039 | B006 |  |  | Pipeline Natural Gas | 39.8242 | -84.1747 | OPR | 1990-01-01T00:00:00 | 0 | B006 | [17 empty] | Manual CAMD Excluded | Manual CAMD Excluded
7078 | AL | Ascend (Decatur Plant) | 880041 | X015 |  |  | Natural Gas | 34.6339 | -87.0244 | OPR | 1974-01-01T00:00:00 | 0 | X015 | [17 empty] | Manual CAMD Excluded | Manual CAMD Excluded
7079 | AL | Ascend (Decatur Plant) | 880041 | Z005 |  |  | Coal | 34.6339 | -87.0244 | RET | 2018-09-19T00:00:00 | 2018 | Z005 | [17 empty] | Manual CAMD Excluded | Manual CAMD Excluded
7080 | AL | Ascend (Decatur Plant) | 880041 | Z006 |  |  | Coal | 34.6339 | -87.0244 | RET | 2022-07-08T00:00:00 | 2022 | Z006 | [17 empty] | Manual CAMD Excluded | Manual CAMD Excluded
7081 | OH | Cleveland-Cliffs Steel - Middletown | 880042 | P009 |  |  | Other Gas | 39.4968 | -84.3901 | OPR | 1968-01-01T00:00:00 | 0 | P009 | [17 empty] | Manual CAMD Excluded | Manual CAMD Excluded
7082 | OH | Cleveland-Cliffs Steel - Middletown | 880042 | P010 |  |  | Other Gas | 39.4968 | -84.3901 | OPR | 1968-01-01T00:00:00 | 0 | P010 | [17 empty] | Manual CAMD Excluded | Manual CAMD Excluded
7083 | OH | Cleveland-Cliffs Steel - Middletown | 880042 | P011 |  |  | Other Gas | 39.4968 | -84.3901 | OPR | 1968-01-01T00:00:00 | 0 | P011 | [17 empty] | Manual CAMD Excluded | Manual CAMD Excluded
7084 | OH | Cleveland-Cliffs Steel - Middletown | 880042 | P012 |  |  | Other Gas | 39.4968 | -84.3901 | OPR | 1972-01-01T00:00:00 | 0 | P012 | [17 empty] | Manual CAMD Excluded | Manual CAMD Excluded
7085 | NY | Holcim US Inc | 880043 | 1 |  |  | Coal | 42.1631 | -73.9003 | RET | 2012-12-31T00:00:00 | 2012 | 1 | [17 empty] | Manual CAMD Excluded | Manual CAMD Excluded
7086 | NY | Lafarge Building Materials, Inc. | 880044 | 41000 |  |  | Coal | 42.4833 | -73.8167 | RET | 2016-04-20T00:00:00 | 2016 | 41000 | [17 empty] | Manual CAMD Excluded | Manual CAMD Excluded
7087 | MI | University of Michigan | 880045 | 260-03 |  |  | Pipeline Natural Gas | 42.2808 | -83.7342 | OPR | 1968-01-01T00:00:00 | 0 | 260-03 | [17 empty] | Manual CAMD Excluded | Manual CAMD Excluded
7088 | MI | University of Michigan | 880045 | 260-04 |  |  | Pipeline Natural Gas | 42.2808 | -83.7342 | OPR | 1964-01-01T00:00:00 | 0 | 260-04 | [17 empty] | Manual CAMD Excluded | Manual CAMD Excluded
7089 | MI | University of Michigan | 880045 | 260-06 |  |  | Pipeline Natural Gas | 42.2808 | -83.7342 | OPR | 1999-01-01T00:00:00 | 0 | 260-06 | [17 empty] | Manual CAMD Excluded | Manual CAMD Excluded
7090 | PA | Bernville Station | 880049 | 32001 |  |  | Pipeline Natural Gas | 40.4092 | -76.1511 | RET | 2021-04-06T00:00:00 | 2021 | 32001 | [17 empty] | Manual CAMD Excluded | Manual CAMD Excluded
7091 | PA | Shermans Dale Station | 880050 | 31801 |  |  | Pipeline Natural Gas | 40.3439 | -77.1628 | RET | 2021-04-17T00:00:00 | 2021 | 31801 | [17 empty] | Manual CAMD Excluded | Manual CAMD Excluded
7092 | NY | Lehigh Northeast Cement Company | 880052 | 01070 |  |  | Coal | 43.3064 | -73.6208 | RET | 2023-04-30T00:00:00 | 2023 | 01070 | [17 empty] | Manual CAMD Excluded | Manual CAMD Excluded
7093 | WV | Altivia Services Institute Facility | 880053 | 070 |  |  | Coal | 38.3845 | -81.7764 | RET | 2017-01-27T00:00:00 | 2017 | 070 | [17 empty] | Manual CAMD Excluded | Manual CAMD Excluded
7094 | WV | Altivia Services Institute Facility | 880053 | 080 |  |  | Coal | 38.3845 | -81.7764 | RET | 2017-01-27T00:00:00 | 2017 | 080 | [17 empty] | Manual CAMD Excluded | Manual CAMD Excluded
7095 | WV | Altivia Services Institute Facility | 880053 | 090 |  |  | Coal | 38.3845 | -81.7764 | RET | 2017-01-27T00:00:00 | 2017 | 090 | [17 empty] | Manual CAMD Excluded | Manual CAMD Excluded
7096 | WV | Altivia Services Institute Facility | 880053 | B016 |  |  | Pipeline Natural Gas | 38.3845 | -81.7764 | OPR | 2017-07-17T00:00:00 | 0 | B016 | [17 empty] | Manual CAMD Excluded | Manual CAMD Excluded
7097 | WV | Altivia Services Institute Facility | 880053 | B017 |  |  | Pipeline Natural Gas | 38.3845 | -81.7764 | OPR | 2017-06-17T00:00:00 | 0 | B017 | [17 empty] | Manual CAMD Excluded | Manual CAMD Excluded
7098 | TN | DOE Oak Ridge Y-12 | 880055 | 31 |  |  | Coal | 35.9822 | -84.2614 | RET | 2010-04-30T00:00:00 | 2010 | 31 | [17 empty] | Manual CAMD Excluded | Manual CAMD Excluded
7099 | TN | DOE Oak Ridge Y-12 | 880055 | 32 |  |  | Coal | 35.9822 | -84.2614 | RET | 2010-04-30T00:00:00 | 2010 | 32 | [17 empty] | Manual CAMD Excluded | Manual CAMD Excluded
7100 | TN | DOE Oak Ridge Y-12 | 880055 | 34 |  |  | Coal | 35.9822 | -84.2614 | RET | 2010-04-30T00:00:00 | 2010 | 34 | [17 empty] | Manual CAMD Excluded | Manual CAMD Excluded
7101 | SC | INVISTA S.a.r.l. Camden Plant | 880057 | 03 |  |  | Pipeline Natural Gas | 34.2337 | -80.658 | RET | 2019-12-18T00:00:00 | 2019 | 03 | [17 empty] | Manual CAMD Excluded | Manual CAMD Excluded
7102 | SC | INVISTA S.a.r.l. Camden Plant | 880057 | 04 |  |  | Coal | 34.2337 | -80.658 | RET | 2011-10-28T00:00:00 | 2011 | 04 | [17 empty] | Manual CAMD Excluded | Manual CAMD Excluded
7103 | KY | Phoenix Paper Wickliffe LLC | 880065 | 01 |  |  | Pipeline Natural Gas | 36.9461 | -89.0792 | OPR | 1970-07-01T00:00:00 | 0 | 01 | [17 empty] | Manual CAMD Excluded | Manual CAMD Excluded
7104 | KY | Phoenix Paper Wickliffe LLC | 880065 | 02 |  |  | Pipeline Natural Gas | 36.9461 | -89.0792 | OPR | 1970-07-01T00:00:00 | 0 | 02 | [17 empty] | Manual CAMD Excluded | Manual CAMD Excluded
7105 | IL | Wood River Refinery | 880067 | BLR15 |  |  | Process Gas | 38.8375 | -90.0675 | OPR | 1951-01-01T00:00:00 | 0 | BLR15 | [17 empty] | Manual CAMD Excluded | Manual CAMD Excluded
7106 | IL | Wood River Refinery | 880067 | BLR16 |  |  | Process Gas | 38.8375 | -90.0675 | OPR | 1951-01-01T00:00:00 | 0 | BLR16 | [17 empty] | Manual CAMD Excluded | Manual CAMD Excluded
7107 | IL | Wood River Refinery | 880067 | BLR17 |  |  | Process Gas | 38.8375 | -90.0675 | OPR | 1971-01-01T00:00:00 | 0 | BLR17 | [17 empty] | Manual CAMD Excluded | Manual CAMD Excluded
7108 | IL | Wood River Refinery | 880067 | BLR19 |  |  | Natural Gas | 38.8375 | -90.0675 | OPR | 2016-08-11T00:00:00 | 0 | BLR19 | [17 empty] | Manual CAMD Excluded | Manual CAMD Excluded
7109 | PA | Armagh Compressor Station | 880071 | 31301 |  |  | Pipeline Natural Gas | 40.4319 | -79.085 | OPR | 2002-11-24T00:00:00 | 0 | 31301 | [17 empty] | Manual CAMD Excluded | Manual CAMD Excluded
7110 | PA | Entriken Compressor Station | 880072 | 31601 |  |  | Pipeline Natural Gas | 40.3086 | -78.1389 | OPR | 2002-11-01T00:00:00 | 0 | 31601 | [17 empty] | Manual CAMD Excluded | Manual CAMD Excluded
7111 | SC | Marlboro Paper Mill | 880074 | 15 |  |  | Pipeline Natural Gas | 34.605 | -79.785 | OPR | 1990-03-01T00:00:00 | 0 | 15 | [17 empty] | Manual CAMD Excluded | Manual CAMD Excluded
7112 | AL | Indorama Ventures Xylenes and PTA, LLC | 880075 | AB4302 |  |  | Natural Gas | 34.64 | -87.0583 | RET | 2012-10-09T00:00:00 | 2012 | AB4302 | [17 empty] | Manual CAMD Excluded | Manual CAMD Excluded
7113 | AL | Indorama Ventures Xylenes and PTA, LLC | 880075 | AB8301 |  |  | Natural Gas | 34.64 | -87.0583 | OPR | 1998-10-20T00:00:00 | 0 | AB8301 | [17 empty] | Manual CAMD Excluded | Manual CAMD Excluded
7114 | IL | Lemont Refinery | 880076 | 430B-1 |  |  | Process Gas | 41.6439 | -88.0467 | OPR | 1972-01-01T00:00:00 | 0 | 430B-1 | [17 empty] | Manual CAMD Excluded | Manual CAMD Excluded
7115 | IL | Lemont Refinery | 880076 | 430B24 |  |  | Process Gas | 41.6439 | -88.0467 | OPR | 2018-12-13T00:00:00 | 0 | 430B24 | [17 empty] | Manual CAMD Excluded | Manual CAMD Excluded
7116 | IL | Lemont Refinery | 880076 | 431B25 |  |  | Process Gas | 41.6439 | -88.0467 | OPR | 2018-11-27T00:00:00 | 0 | 431B25 | [17 empty] | Manual CAMD Excluded | Manual CAMD Excluded
7117 | SC | Sonoco Products Company | 880078 | B04 |  |  | Coal | 34.387 | -80.0663 | RET | 2013-10-09T00:00:00 | 2013 | B04 | [17 empty] | Manual CAMD Excluded | Manual CAMD Excluded
7118 | TN | Tate & Lyle-Loudon | 880079 | 34 |  |  | Pipeline Natural Gas | 35.7433 | -84.3208 | OPR | 1982-01-01T00:00:00 | 0 | 34 | [17 empty] | Manual CAMD Excluded | Manual CAMD Excluded
7119 | TN | Tate & Lyle-Loudon | 880079 | 35 |  |  | Pipeline Natural Gas | 35.7433 | -84.3208 | OPR | 1982-01-01T00:00:00 | 0 | 35 | [17 empty] | Manual CAMD Excluded | Manual CAMD Excluded
7120 | TN | Tate & Lyle-Loudon | 880079 | 37 | 37 | 30.4 | Pipeline Natural Gas | 35.7433 | -84.3208 | OPR | 2016-11-02T00:00:00 | 0 | 37 | 37 | [16 empty] | Manual CAMD Excluded | Manual CAMD Excluded
7121 | TN | Tate & Lyle-Loudon | 880079 | 38 | 38 | 30.4 | Pipeline Natural Gas | 35.7433 | -84.3208 | OPR | 2016-10-15T00:00:00 | 0 | 38 | 38 | [16 empty] | Manual CAMD Excluded | Manual CAMD Excluded
7122 | OH | Lima Refinery | 880083 | B026 |  |  | Process Gas | 40.7234 | -84.1133 | OPR | 1992-10-01T00:00:00 | 0 | B026 | [17 empty] | Manual CAMD Excluded | Manual CAMD Excluded
7123 | IL | Alto Central, LLC | 880086 | UNITC |  |  | Coal | 40.555 | -89.6628 | RET | 2016-12-31T00:00:00 | 2016 | UNITC | [17 empty] | Manual CAMD Excluded | Manual CAMD Excluded
7124 | IL | Alto Central, LLC | 880086 | UNITE |  |  | Pipeline Natural Gas | 40.555 | -89.6628 | OPR | 2015-02-10T00:00:00 | 0 | UNITE | [17 empty] | Manual CAMD Excluded | Manual CAMD Excluded
7125 | IL | Alto Central, LLC | 880086 | UNITF |  |  | Pipeline Natural Gas | 40.555 | -89.6628 | OPR | 2014-10-20T00:00:00 | 0 | UNITF | [17 empty] | Manual CAMD Excluded | Manual CAMD Excluded
7126 | IN | Noble Americas South Bend Ethanol, LLC. | 880087 | U-4000 |  |  | Coal | 41.6552 | -86.2962 | RET | 2012-10-01T00:00:00 | 2012 | U-4000 | [17 empty] | Manual CAMD Excluded | Manual CAMD Excluded
7127 | IL | Marathon Petroleum Company LP | 880088 | 59F-3 |  |  | Process Gas | 39 | -87.7222 | OPR | 1954-01-25T00:00:00 | 0 | 59F-3 | [17 empty] | Manual CAMD Excluded | Manual CAMD Excluded
7128 | IL | Marathon Petroleum Company LP | 880088 | 59F-4 |  |  | Process Gas | 39 | -87.7222 | OPR | 1954-01-25T00:00:00 | 0 | 59F-4 | [17 empty] | Manual CAMD Excluded | Manual CAMD Excluded
7129 | IL | Marathon Petroleum Company LP | 880088 | CO-FCC |  |  | Process Gas | 39 | -87.7222 | OPR | 1975-05-01T00:00:00 | 0 | CO-FCC | [17 empty] | Manual CAMD Excluded | Manual CAMD Excluded
7130 | IL | INEOS Joliet, LLC | 880089 | CB706 |  |  | Pipeline Natural Gas | 41.4417 | -88.1728 | OPR | 1999-03-01T00:00:00 | 0 | CB706 | [17 empty] | Manual CAMD Excluded | Manual CAMD Excluded
7131 | SC | INEOS US Chemicals Company CR Plant | 880092 | A |  |  | Natural Gas | 32.9701 | -79.8905 | OPR | 2005-12-01T00:00:00 | 0 | A | [17 empty] | Manual CAMD Excluded | Manual CAMD Excluded
7132 | SC | INEOS US Chemicals Company CR Plant | 880092 | B |  |  | Natural Gas | 32.9701 | -79.8905 | OPR | 2005-12-01T00:00:00 | 0 | B | [17 empty] | Manual CAMD Excluded | Manual CAMD Excluded
7133 | VA | AdvanSix Resins and Chemicals - Hopewell | 880093 | 10C |  |  | Residual Oil | 37.1815 | -77.1621 | LTCS | 2011-04-01T00:00:00 | 2011 | 10C | [17 empty] | Manual CAMD Excluded | Manual CAMD Excluded
7134 | VA | AdvanSix Resins and Chemicals - Hopewell | 880093 | 10D |  |  | Pipeline Natural Gas | 37.1815 | -77.1621 | OPR | 2012-02-19T00:00:00 | 0 | 10D | [17 empty] | Manual CAMD Excluded | Manual CAMD Excluded
7135 | VA | AdvanSix Resins and Chemicals - Hopewell | 880093 | 10E |  |  | Pipeline Natural Gas | 37.1815 | -77.1621 | OPR | 2019-06-10T00:00:00 | 0 | 10E | [17 empty] | CAMD Unmatched | CAMD Unmatched
7136 | VA | AdvanSix Resins and Chemicals - Hopewell | 880093 | 10F |  |  | Pipeline Natural Gas | 37.1815 | -77.1621 | OPR | 2019-06-10T00:00:00 | 0 | 10F | [17 empty] | CAMD Unmatched | CAMD Unmatched
7137 | IL | Chicago Coke Co., Inc. | 880096 | 4B |  |  | Natural Gas | 41.6914 | -87.5475 | RET | 2010-12-31T00:00:00 | 2010 | 4B | [17 empty] | Manual CAMD Excluded | Manual CAMD Excluded
7138 | NY | Ravenswood Steam Plant | 880100 | BLR001 |  |  | Residual Oil | 40.76 | -73.75 | OPR | 1947-12-01T00:00:00 | 0 | BLR001 | [17 empty] | Manual CAMD Excluded | Manual CAMD Excluded
7139 | NY | Ravenswood Steam Plant | 880100 | BLR002 |  |  | Residual Oil | 40.76 | -73.75 | OPR | 1947-12-01T00:00:00 | 0 | BLR002 | [17 empty] | Manual CAMD Excluded | Manual CAMD Excluded
7140 | NY | Ravenswood Steam Plant | 880100 | BLR003 |  |  | Residual Oil | 40.76 | -73.75 | OPR | 1947-12-01T00:00:00 | 0 | BLR003 | [17 empty] | Manual CAMD Excluded | Manual CAMD Excluded
7141 | NY | Ravenswood Steam Plant | 880100 | BLR004 |  |  | Residual Oil | 40.76 | -73.75 | OPR | 1947-12-01T00:00:00 | 0 | BLR004 | [17 empty] | Manual CAMD Excluded | Manual CAMD Excluded
7142 | AL | WestRock CP, LLC - Stevenson Mill | 880101 | PB3 |  |  | Pipeline Natural Gas | 34.838 | -85.7865 | OPR | 2013-11-11T00:00:00 | 0 | PB3 | [17 empty] | Manual CAMD Excluded | Manual CAMD Excluded
7143 | PR | AES Puerto Rico, LP | 880102 | 1 | 1 | 260 | Coal | 17.9477 | -66.154 | OPR | 2002-11-29T00:00:00 | 0 | 1 | 1 | [16 empty] | Manual CAMD Excluded | Manual CAMD Excluded
7144 | PR | AES Puerto Rico, LP | 880102 | 2 | 2 | 260 | Coal | 17.9477 | -66.154 | OPR | 2002-11-29T00:00:00 | 0 | 2 | 2 | [16 empty] | Manual CAMD Excluded | Manual CAMD Excluded
7145 | PA | ETMT Marcus Hook Terminal | 880107 | AB01 |  |  | Other Gas | 39.8076 | -75.4239 | OPR | 2004-03-25T00:00:00 | 0 | AB01 | [17 empty] | Manual CAMD Excluded | Manual CAMD Excluded
7146 | PA | ETMT Marcus Hook Terminal | 880107 | AB02 |  |  | Other Gas | 39.8076 | -75.4239 | RET | 2016-12-19T00:00:00 | 2016 | AB02 | [17 empty] | Manual CAMD Excluded | Manual CAMD Excluded
7147 | PA | ETMT Marcus Hook Terminal | 880107 | AB03 |  |  | Other Gas | 39.8076 | -75.4239 | OPR | 2004-03-12T00:00:00 | 0 | AB03 | [17 empty] | Manual CAMD Excluded | Manual CAMD Excluded
7148 | PA | ETMT Marcus Hook Terminal | 880107 | AB04 |  |  | Other Gas | 39.8076 | -75.4239 | OPR | 2004-03-26T00:00:00 | 0 | AB04 | [17 empty] | Manual CAMD Excluded | Manual CAMD Excluded
7149 | IN | Grain Processing Corporation | 880108 | BLR1 |  |  | Natural Gas | 38.6552 | -87.1814 | OPR | 1999-08-15T00:00:00 | 0 | BLR1 | [17 empty] | Manual CAMD Excluded | Manual CAMD Excluded
7150 | IN | Grain Processing Corporation | 880108 | BLR2 |  |  | Natural Gas | 38.6552 | -87.1814 | OPR | 1999-08-15T00:00:00 | 0 | BLR2 | [17 empty] | Manual CAMD Excluded | Manual CAMD Excluded
7151 | OH | Pratt Paper (OH) | 880109 | B001 |  |  | Pipeline Natural Gas | 40.5426 | -84.1916 | OPR | 2019-09-25T00:00:00 | 0 | B001 | [17 empty] | CAMD Unmatched | CAMD Unmatched
7152 | TN | Holston Army Ammunition Plant | 880110 | 1 |  |  | Pipeline Natural Gas | 36.5493 | -82.6342 | OPR | 2021-12-18T00:00:00 | 0 | 1 | [17 empty] | CAMD Unmatched | CAMD Unmatched
7153 | TN | Holston Army Ammunition Plant | 880110 | 2 |  |  | Pipeline Natural Gas | 36.5493 | -82.6342 | OPR | 2021-12-21T00:00:00 | 0 | 2 | [17 empty] | CAMD Unmatched | CAMD Unmatched
7154 | TN | Holston Army Ammunition Plant | 880110 | 3 |  |  | Pipeline Natural Gas | 36.5493 | -82.6342 | OPR | 2021-09-20T00:00:00 | 0 | 3 | [17 empty] | CAMD Unmatched | CAMD Unmatched
7155 | TN | Holston Army Ammunition Plant | 880110 | 4 |  |  | Pipeline Natural Gas | 36.5493 | -82.6342 | OPR | 2021-09-20T00:00:00 | 0 | 4 | [17 empty] | CAMD Unmatched | CAMD Unmatched